## About
This excel sheet is for teaching Power System Optimization at PG level
Six-generator system P-346 Kothari Dhillon, [Lamont and Obessis, 1995; Wong et al., 1955]
This demonstrates weighting method for economic emission dispatch. Fuzzy decision making is used for final selection

## System
| a+bPgi+cPgi2 |  |  | d+ePgi+fPgi2
Unit | Fuel cost coefficients Rs/h |  |  | Nox Emission (kg/h) |  |  | SO2 Emission (kg/h) |  |  | CO2 Emission (kg/h) |  |  | Pgmin | Pgmax
| ai | bi | ci | di | ei | fi | di | ei | fi | di | ei | fi
G1 | 85.6348 | 8.4321 | 0.002035 | 80.9019 | -0.38128 | 0.006323 | 51.3778 | 5.0593 | 0.001206 | 5080.148 | -61.0194 | 0.26511 | 10 | 600
G2 | 303.778 | 6.4103 | 0.003866 | 28.8249 | -0.79027 | 0.006483 | 182.2605 | 3.8462 | 0.00232 | 3824.77 | -29.9522 | 0.14005 | 10 | 600
G3 | 847.1484 | 7.4289 | 0.002182 | 324.1775 | -1.3606 | 0.003174 | 508.5207 | 4.4565 | 0.001284 | 1342.851 | -9.5528 | 0.10593 | 10 | 600
G4 | 274.2241 | 8.3015 | 0.001345 | 610.2535 | -2.3993 | 0.006732 | 165.3433 | 4.9764 | 0.000813 | 1819.625 | -12.7364 | 0.10641 | 10 | 600
G5 | 847.1484 | 7.4289 | 0.002182 | 324.1775 | -1.3606 | 0.003174 | 508.5207 | 4.4565 | 0.001284 | 1342.851 | -9.5528 | 0.10593 | 10 | 600
G6 | 202.0258 | 6.9156 | 0.005963 | 50.3808 | -0.39077 | 0.006181 | 121.2133 | 4.1494 | 0.003578 | 11381.07 | -121.9812 | 0.40314 | 10 | 600

## Hourly
Option | w1 | w2 | w3 | w4 | Pg1 (MW) | Pg2 (MW) | Pg3 (MW) | Pg4 (MW) | Pg5 (MW) | Pg6 (MW) | F1 | F2 | F3 | F4 | lambda (Rs./MWh) | Pl (MW) | mu(F1) | mu(F2) | mu (F3) | mu (F4) | muD | Check Load (MW) |  | muD
1 | 1 | 0 | 0 | 0 | 266.7827 | 302.4413 | 508.4975 | 386.8528 | 292.0632 | 172.6149 | 18728.4673 | 2319.2385 | 11227.1397 | 61865.0938 | 10.8346 | 129.2528 | 1 | 0.16832 | 0.99987 | 0.50975 | 0.054698 | 1799.9995 | 2.6779 | 0.054569 | 49.0748
2 | 0.7 | 0.3 | 0 | 0 | 232.5323 | 279.4695 | 517.8625 | 354.7182 | 349.7373 | 198.1575 | 18739.9929 | 2177.6675 | 11233.0746 | 61111.6402 | 8.2003 | 132.4773 | 0.89768 | 0.63591 | 0.90391 | 0.5989 | 0.061529 | 1800 | 3.0364 | 0.061873 | 49.0748
3 | 0.4 | 0.6 | 0 | 0 | 215.5135 | 253.122 | 527.8696 | 342.1444 | 401.6389 | 196.9196 | 18798.0233 | 2107.1932 | 11266.7031 | 62782.1785 | 5.692 | 137.2079 | 0.57846 | 0.88017 | 0.58508 | 0.37888 | 0.049091 | 1800 | 2.4226 | 0.049365 | 49.0748
4 | 0.1 | 0.9 | 0 | 0 | 200.2084 | 225.1425 | 534.5882 | 332.1178 | 458.8925 | 193.9192 | 18903.1824 | 2072.6185 | 11328.4137 | 65658.7491 | 3.1511 | 144.8685 | 0 | 1 | 0 | 0 | 0.020264 | 1800 | 1 | 0.020377 | 49.0748
5 | 0.7 | 0 | 0.3 | 0 | 251.5483 | 303.5689 | 504.2879 | 371.8058 | 301.7057 | 197.207 | 18721.3955 | 2281.7624 | 11222.975 | 60509.7895 | 9.3862 | 130.1236 | 0.99998 | 0.27512 | 0.99966 | 0.67817 | 0.059838 | 1800 | 2.9529 | 0.060172 | 49.0748
6 | 0.4 | 0.3 | 0.3 | 0 | 229.9046 | 275.7317 | 520.2239 | 352.3824 | 356.8882 | 197.8455 | 18745.9151 | 2165.2064 | 11236.4482 | 61317.4644 | 6.9131 | 132.9764 | 0.8651 | 0.67909 | 0.87192 | 0.5718 | 0.060546 | 1800 | 2.9879 | 0.060885 | 49.0748
7 | 0.1 | 0.6 | 0.3 | 0 | 210.9836 | 245.3528 | 530.7319 | 338.8731 | 417.1037 | 195.9746 | 18822.6084 | 2093.5323 | 11281.0709 | 63494.0536 | 4.3975 | 139.0197 | 0.44322 | 0.92751 | 0.44886 | 0.28511 | 0.042649 | 1800 | 2.1047 | 0.042888 | 49.0748
8 | 0.4 | 0 | 0.6 | 0 | 251.3543 | 303.2922 | 505.3543 | 371.1249 | 302.0162 | 196.9502 | 18721.4134 | 2280.1915 | 11222.9541 | 60546.6513 | 8.1023 | 130.0921 | 0.99988 | 0.28056 | 0.99986 | 0.67332 | 0.059852 | 1800 | 2.9536 | 0.060186 | 49.0748
9 | 0.1 | 0.3 | 0.6 | 0 | 226.4964 | 270.7441 | 523.2068 | 349.4557 | 366.45 | 197.362 | 18755.035 | 2149.9065 | 11241.6792 | 61623.8583 | 5.6251 | 133.7149 | 0.81493 | 0.73212 | 0.82233 | 0.53144 | 0.058782 | 1800 | 2.9008 | 0.05911 | 49.0748
10 | 0.1 | 0 | 0.9 | 0 | 251.0834 | 302.9104 | 506.8299 | 370.1869 | 302.4434 | 196.5956 | 18721.4616 | 2278.0519 | 11222.9391 | 60598.4598 | 6.8184 | 130.0496 | 0.99961 | 0.28798 | 1 | 0.6665 | 0.059861 | 1800 | 2.9541 | 0.060196 | 49.0748
11 | 0.7 | 0 | 0 | 0.3 | 249.8242 | 331.1672 | 400.6615 | 382.5286 | 342.2421 | 233.9626 | 18781.9649 | 2352.0745 | 11261.1025 | 58076.3274 | 31.4554 | 140.3861 | 0.6668 | 0.031419 | 0.63817 | 0.99869 | 0.047318 | 1800 | 2.3351 | 0.047582 | 49.0748
12 | 0.4 | 0.3 | 0 | 0.3 | 248.5858 | 327.9309 | 401.9335 | 380.2641 | 347.691 | 234.1114 | 18781.957 | 2337.5782 | 11260.9795 | 58083.5921 | 28.9645 | 140.5167 | 0.66684 | 0.081662 | 0.63934 | 0.99773 | 0.048341 | 1800 | 2.3856 | 0.048611 | 49.0748
13 | 0.1 | 0.6 | 0 | 0.3 | 247.3434 | 324.6652 | 403.1583 | 378.0903 | 353.176 | 234.245 | 18782.4743 | 2323.575 | 11261.1704 | 58104.1691 | 26.4688 | 140.6782 | 0.66399 | 0.1302 | 0.63753 | 0.99502 | 0.049175 | 1800 | 2.4267 | 0.04945 | 49.0748
14 | 0.4 | 0 | 0.3 | 0.3 | 249.7581 | 331.5943 | 399.5383 | 382.6179 | 342.8187 | 234.217 | 18783.3163 | 2353.4159 | 11261.9272 | 58073.4391 | 30.167 | 140.5443 | 0.65936 | 0.026769 | 0.63036 | 0.99907 | 0.046922 | 1800 | 2.3156 | 0.047184 | 49.0748
15 | 0.1 | 0.3 | 0.3 | 0.3 | 248.5098 | 328.3044 | 400.8225 | 380.3267 | 348.3469 | 234.3665 | 18783.3113 | 2338.709 | 11261.8042 | 58080.922 | 27.6757 | 140.6768 | 0.65939 | 0.077743 | 0.63152 | 0.99808 | 0.047959 | 1800 | 2.3667 | 0.048227 | 49.0748
16 | 0.1 | 0 | 0.6 | 0.3 | 249.6899 | 332.0352 | 398.388 | 382.7087 | 343.4108 | 234.4748 | 18784.7171 | 2354.807 | 11262.7817 | 58070.9917 | 28.8785 | 140.7074 | 0.65166 | 0.021948 | 0.62225 | 0.99939 | 0.04651 | 1800 | 2.2953 | 0.04677 | 49.0748
17 | 0.4 | 0 | 0 | 0.6 | 249.5543 | 333.1541 | 395.6133 | 383.0762 | 344.5988 | 235.0924 | 18788.1038 | 2358.6959 | 11264.8515 | 58067.2483 | 52.2004 | 141.0891 | 0.63303 | 0.0084692 | 0.60263 | 0.99988 | 0.045472 | 1800 | 2.244 | 0.045726 | 49.0748
18 | 0.1 | 0.3 | 0 | 0.6 | 248.9153 | 331.4233 | 396.2829 | 381.8716 | 347.4894 | 235.1711 | 18788.0219 | 2350.9098 | 11264.7396 | 58069.2292 | 49.7089 | 141.1536 | 0.63348 | 0.035455 | 0.60369 | 0.99962 | 0.046044 | 1800 | 2.2722 | 0.046302 | 49.0748
19 | 0.1 | 0 | 0.3 | 0.6 | 249.517 | 333.3976 | 394.9949 | 383.1244 | 344.9178 | 235.2269 | 18788.8852 | 2359.4772 | 11265.3278 | 58066.8038 | 50.9113 | 141.1785 | 0.62873 | 0.0057614 | 0.59811 | 0.99994 | 0.04524 | 1800 | 2.2325 | 0.045493 | 49.0748
20 | 0.1 | 0 | 0 | 0.9 | 249.4557 | 333.8793 | 393.8142 | 383.2671 | 345.4443 | 235.4839 | 18790.3696 | 2361.1394 | 11266.2339 | 58066.3726 | 72.9432 | 141.3446 | 0.62056 | 0 | 0.58952 | 1 | 0.044785 | 1800 | 2.2101 | 0.045035 | 49.0748
[10 empty] | Min | 18721.3955 | 2072.6185 | 11222.9391 | 58066.3726
[10 empty] | Max | 18903.1824 | 2361.1394 | 11328.4137 | 65658.7491
[10 empty] | Total | 375510.6164 | 45415.7504 | 225114.3162 | 1200267.034 | 1846307.717 |  | 14.0827 | 6.2862 | 13.8246 | 14.8813 | 49.0748
Note on Y3: calculated using excel formula

## BestH
Option | w1 | w2 | w3 | w4 | Pg1 (MW) | Pg2 (MW) | Pg3 (MW) | Pg4 (MW) | Pg5 (MW) | Pg6 (MW) | F1 | F2 | F3 | F4 | lambda (Rs./MWh) | Pl (MW) | mu(F1) | mu(F2) | mu (F3) | mu (F4) | muD | Check Load (MW)
2 | 0.7 | 0.3 | 0 | 0 | 244.326 | 280.0004 | 524.5477 | 362.8294 | 341.317 | 178.2619 | 18737.9703 | 2197.4523 | 11231.7463 | 61970.752 | 8.3458 | 131.2831 | 0.94246 | 0.58244 | 0.95164 | 0.49605 | 0.060717

## Uniform
Hour | Option | w1 | w2 | w3 | w4 | Pg1 (MW) | Pg2 (MW) | Pg3 (MW) | Pg4 (MW) | Pg5 (MW) | Pg6 (MW) | F1 | F2 | F3 | F4 | lambda (Rs./MWh) | Pl (MW) | mu(F1) | mu(F2) | mu (F3) | mu (F4) | muD | Load (MW) | Wind Power (MW) | Load-WP | Check
1 | 2 | 0.7 | 0.3 | 0 | 0 | 247.0927 | 289.3029 | 540.4199 | 371.4608 | 363.2205 | 206.4813 | 19535.4328 | 2361.2494 | 11709.3604 | 67189.098 | 8.368 | 144.1136 | 0.89533 | 0.62364 | 0.90176 | 0.60237 | 0.061448 | 1873.8645 | 0 | 1873.8645 | 1873.8645
2 | 2 | 0.7 | 0.3 | 0 | 0 | 294.7084 | 296.1225 | 600 | 394.9599 | 403.5343 | 231.0557 | 21459.7515 | 2826.2857 | 12860.9957 | 83949.651 | 8.7413 | 137.0592 | 1 | 0.74292 | 1 | 0.94705 | 0.11165 | 2083.3215 | 0 | 2083.3215 | 2083.3215
3 | 2 | 0.7 | 0.3 | 0 | 0 | 10 | 113.1912 | 147.9419 | 73.4773 | 107.0048 | 59.6371 | 6437.1904 | 1026.8056 | 3862.2262 | 17505.4505 | 5.6772 | 11.2523 | 0.83135 | 0.71856 | 0.83232 | 0.46485 | 0.074673 | 500 | 0 | 500 | 500
4 | 2 | 0.7 | 0.3 | 0 | 0 | 299.7961 | 299.1277 | 600 | 400.2823 | 408.0937 | 233.9432 | 21654.7864 | 2881.1301 | 12977.8769 | 85521.72 | 8.7991 | 140.4786 | 1 | 0.73978 | 1 | 1 | 0.11355 | 2100.7645 | 0 | 2100.7645 | 2100.7645
5 | 1 | 1 | 0 | 0 | 0 | 180.7202 | 262.9634 | 407.3768 | 272.772 | 247.7273 | 167.1631 | 15153.1598 | 1580.8236 | 9085.644 | 37370.4801 | 9.9916 | 84.2966 | 1 | 0.39754 | 0.99955 | 0.68131 | 0.063335 | 1454.4263 | 0 | 1454.4263 | 1454.4263
6 | 2 | 0.7 | 0.3 | 0 | 0 | 10 | 113.1912 | 147.9419 | 73.4773 | 107.0048 | 59.6371 | 6437.1904 | 1026.8056 | 3862.2262 | 17505.4505 | 5.6772 | 11.2523 | 0.83135 | 0.71856 | 0.83232 | 0.46485 | 0.074673 | 500 | 0 | 500 | 500
7 | 2 | 0.7 | 0.3 | 0 | 0 | 14.6135 | 133.0787 | 191.1526 | 106.8425 | 137.3626 | 75.6055 | 7625.8182 | 979.3136 | 4574.6705 | 18117.5063 | 5.9492 | 18.1096 | 0.8485 | 0.72999 | 0.84952 | 0.4173 | 0.073293 | 640.5459 | 0 | 640.5459 | 640.5459
8 | 1 | 1 | 0 | 0 | 0 | 141.0469 | 240.3946 | 354.8171 | 216.9912 | 217.467 | 150.544 | 13224.4464 | 1324.0521 | 7930.1224 | 28250.4536 | 9.6323 | 63.4333 | 1 | 0.42523 | 0.99963 | 0.65249 | 0.0656 | 1257.8275 | 0 | 1257.8275 | 1257.8275
9 | 2 | 0.7 | 0.3 | 0 | 0 | 329.7116 | 316.7509 | 600 | 431.5442 | 434.7008 | 250.9611 | 22808.2729 | 3224.6211 | 13669.1218 | 95422.1471 | 9.1439 | 161.4028 | 0.95035 | 0.71687 | 0.95389 | 1 | 0.091345 | 2202.2657 | 0 | 2202.2657 | 2202.2657
10 | 2 | 0.7 | 0.3 | 0 | 0 | 334.768 | 319.7217 | 600 | 436.8225 | 439.1641 | 253.8443 | 23004.3692 | 3286.2167 | 13786.6323 | 97206.2678 | 9.2031 | 165.0769 | 0.94926 | 0.71225 | 0.95283 | 1 | 0.092335 | 2219.2436 | 0 | 2219.2436 | 2219.2436
11 | 2 | 0.7 | 0.3 | 0 | 0 | 10 | 113.1912 | 147.9419 | 73.4773 | 107.0048 | 59.6371 | 6437.1904 | 1026.8056 | 3862.2262 | 17505.4505 | 5.6772 | 11.2523 | 0.83135 | 0.71856 | 0.83232 | 0.46485 | 0.074673 | 500 | 0 | 500 | 500
12 | 2 | 0.7 | 0.3 | 0 | 0 | 338.6859 | 322.022 | 600 | 440.9112 | 442.6157 | 256.0796 | 23156.5348 | 3334.6443 | 13877.8166 | 98610.6325 | 9.2491 | 167.951 | 0.94838 | 0.70852 | 0.95198 | 1 | 0.093056 | 2232.3634 | 0 | 2232.3634 | 2232.3634
13 | 2 | 0.7 | 0.3 | 0 | 0 | 329.4791 | 316.6142 | 600 | 431.3015 | 434.4954 | 250.8286 | 22799.2659 | 3221.8139 | 13663.7243 | 95340.8963 | 9.1412 | 161.2348 | 0.9504 | 0.71708 | 0.95394 | 1 | 0.091298 | 2201.484 | 0 | 2201.484 | 2201.484
14 | 1 | 1 | 0 | 0 | 0 | 112.8024 | 224.432 | 317.8906 | 177.22 | 195.829 | 138.832 | 11879.4462 | 1199.9568 | 7124.2114 | 23393.4034 | 9.3847 | 50.642 | 1 | 0.42159 | 0.9997 | 0.62356 | 0.067354 | 1116.364 | 0 | 1116.364 | 1116.364
15 | 2 | 0.7 | 0.3 | 0 | 0 | 240.5335 | 284.8722 | 530.2465 | 363.9158 | 357.1573 | 202.7294 | 19176.2629 | 2276.9186 | 11494.3039 | 64400.8358 | 8.2921 | 138.8097 | 0.89642 | 0.62911 | 0.90277 | 0.60106 | 0.061477 | 1840.6451 | 0 | 1840.6451 | 1840.6451
16 | 2 | 0.7 | 0.3 | 0 | 0 | 10 | 113.1912 | 147.9419 | 73.4773 | 107.0048 | 59.6371 | 6437.1904 | 1026.8056 | 3862.2262 | 17505.4505 | 5.6772 | 11.2523 | 0.83135 | 0.71856 | 0.83232 | 0.46485 | 0.074673 | 500 | 0 | 500 | 500
17 | 1 | 1 | 0 | 0 | 0 | 83.8486 | 208.1569 | 280.4525 | 136.3979 | 173.566 | 126.9265 | 10524.5302 | 1123.093 | 6312.2723 | 19812.7122 | 9.1376 | 39.2975 | 1 | 0.39905 | 0.99977 | 0.58953 | 0.069165 | 970.051 | 0 | 970.051 | 970.051
18 | 2 | 0.7 | 0.3 | 0 | 0 | 301.3823 | 300.0641 | 600 | 401.9413 | 409.5131 | 234.8438 | 21715.6582 | 2898.4412 | 13014.3561 | 86018.476 | 8.8171 | 141.5529 | 1 | 0.73875 | 1 | 1 | 0.1145 | 2106.1917 | 0 | 2106.1917 | 2106.1917
19 | 2 | 0.7 | 0.3 | 0 | 0 | 236.875 | 282.4016 | 524.5804 | 359.7093 | 353.7677 | 200.6383 | 18976.5251 | 2231.0428 | 11374.7062 | 62881.5833 | 8.25 | 135.8954 | 0.89701 | 0.6322 | 0.9033 | 0.60015 | 0.061498 | 1822.0769 | 0 | 1822.0769 | 1822.0769
20 | 2 | 0.7 | 0.3 | 0 | 0 | 331.0702 | 317.5493 | 600 | 432.9626 | 435.901 | 251.7356 | 22860.9303 | 3241.071 | 13700.6768 | 95898.3843 | 9.1598 | 162.3861 | 0.95006 | 0.71565 | 0.95361 | 1 | 0.091617 | 2206.8326 | 0 | 2206.8326 | 2206.8326
21 | 1 | 1 | 0 | 0 | 0 | 191.6597 | 269.2172 | 422.0141 | 288.136 | 256.0438 | 171.7808 | 15693.2018 | 1668.6656 | 9409.1617 | 40361.2607 | 10.0931 | 90.6479 | 1 | 0.38353 | 0.99953 | 0.68606 | 0.062757 | 1508.2036 | 0 | 1508.2036 | 1508.2036
22 | 2 | 0.7 | 0.3 | 0 | 0 | 10 | 113.1912 | 147.9419 | 73.4773 | 107.0048 | 59.6371 | 6437.1904 | 1026.8056 | 3862.2262 | 17505.4505 | 5.6772 | 11.2523 | 0.83135 | 0.71856 | 0.83232 | 0.46485 | 0.074673 | 500 | 0 | 500 | 500
23 | 2 | 0.7 | 0.3 | 0 | 0 | 262.7892 | 299.9121 | 564.8448 | 389.5366 | 377.6597 | 215.4745 | 20400.5921 | 2573.9473 | 12227.358 | 74198.705 | 8.5516 | 157.2194 | 0.89255 | 0.61101 | 0.89914 | 0.60384 | 0.06142 | 1952.9974 | 0 | 1952.9974 | 1952.9974
24 | 2 | 0.7 | 0.3 | 0 | 0 | 313.7059 | 307.3319 | 600 | 414.8252 | 420.508 | 241.8475 | 22189.6979 | 3036.3817 | 13298.4353 | 89985.5831 | 8.9583 | 150.0341 | 0.95354 | 0.73006 | 0.95697 | 1 | 0.087835 | 2148.1845 | 0 | 2148.1845 | 2148.1845
25 | 2 | 0.7 | 0.3 | 0 | 0 | 186.0247 | 248.1093 | 446.4438 | 301.3979 | 306.0904 | 171.688 | 16244.5686 | 1679.2001 | 9738.6865 | 44421.3288 | 7.6803 | 98.6633 | 0.9022 | 0.67593 | 0.90743 | 0.57496 | 0.062296 | 1561.0909 | 0 | 1561.0909 | 1561.0909
26 | 2 | 0.7 | 0.3 | 0 | 0 | 221.3168 | 271.9002 | 500.552 | 341.8381 | 339.2928 | 191.758 | 18131.9234 | 2045.2335 | 10868.96 | 56708.1768 | 8.0727 | 123.8557 | 0.89925 | 0.64558 | 0.90529 | 0.59487 | 0.061636 | 1742.8023 | 0 | 1742.8023 | 1742.8023
27 | 2 | 0.7 | 0.3 | 0 | 0 | 214.7529 | 267.4722 | 490.447 | 334.3064 | 333.1563 | 188.0175 | 17777.909 | 1971.3388 | 10656.9664 | 54242.8831 | 7.9987 | 118.9477 | 0.90006 | 0.65129 | 0.90597 | 0.59197 | 0.061719 | 1709.2047 | 0 | 1709.2047 | 1709.2047
28 | 1 | 1 | 0 | 0 | 0 | 70.4937 | 200.6799 | 263.3242 | 117.5511 | 163.2696 | 121.4689 | 9907.6316 | 1104.7388 | 5942.5636 | 18634.9349 | 9.0258 | 34.6653 | 1 | 0.38311 | 0.9998 | 0.57295 | 0.069957 | 902.1221 | 0 | 902.1221 | 902.1221
29 | 1 | 1 | 0 | 0 | 0 | 191.5365 | 269.1467 | 421.849 | 287.963 | 255.9502 | 171.7288 | 15687.1013 | 1667.6354 | 9405.5072 | 40326.4346 | 10.0919 | 90.5749 | 1 | 0.3837 | 0.99953 | 0.68601 | 0.062764 | 1507.5991 | 0 | 1507.5991 | 1507.5991
30 | 2 | 0.7 | 0.3 | 0 | 0 | 10 | 113.1912 | 147.9419 | 73.4773 | 107.0048 | 59.6371 | 6437.1904 | 1026.8056 | 3862.2262 | 17505.4505 | 5.6772 | 11.2523 | 0.83135 | 0.71856 | 0.83232 | 0.46485 | 0.074673 | 500 | 0 | 500 | 500
31 | 2 | 0.7 | 0.3 | 0 | 0 | 198.1672 | 256.2901 | 464.9982 | 315.2962 | 317.5718 | 178.5817 | 16889.4773 | 1796.4758 | 10124.921 | 48380.5738 | 7.8138 | 106.9992 | 0.9016 | 0.66565 | 0.90715 | 0.58296 | 0.062006 | 1623.906 | 0 | 1623.906 | 1623.906
32 | 2 | 0.7 | 0.3 | 0 | 0 | 10 | 113.1912 | 147.9419 | 73.4773 | 107.0048 | 59.6371 | 6437.1904 | 1026.8056 | 3862.2262 | 17505.4505 | 5.6772 | 11.2523 | 0.83135 | 0.71856 | 0.83232 | 0.46485 | 0.074673 | 500 | 0 | 500 | 500
33 | 2 | 0.7 | 0.3 | 0 | 0 | 13.9617 | 132.6428 | 190.2047 | 106.1084 | 136.6967 | 75.2444 | 7594.7393 | 980.0203 | 4556.0408 | 18121.7687 | 5.9431 | 17.9358 | 0.84819 | 0.72983 | 0.84922 | 0.41674 | 0.07334 | 636.9229 | 0 | 636.9229 | 636.9229
34 | 2 | 0.7 | 0.3 | 0 | 0 | 10 | 113.1912 | 147.9419 | 73.4773 | 107.0048 | 59.6371 | 6437.1904 | 1026.8056 | 3862.2262 | 17505.4505 | 5.6772 | 11.2523 | 0.83135 | 0.71856 | 0.83232 | 0.46485 | 0.074673 | 500 | 0 | 500 | 500
35 | 2 | 0.7 | 0.3 | 0 | 0 | 10 | 113.1912 | 147.9419 | 73.4773 | 107.0048 | 59.6371 | 6437.1904 | 1026.8056 | 3862.2262 | 17505.4505 | 5.6772 | 11.2523 | 0.83135 | 0.71856 | 0.83232 | 0.46485 | 0.074673 | 500 | 0 | 500 | 500
36 | 2 | 0.7 | 0.3 | 0 | 0 | 251.0677 | 291.9888 | 546.5948 | 376.0358 | 366.8866 | 208.7568 | 19753.7775 | 2413.6607 | 11840.0934 | 68919.2514 | 8.4142 | 147.3775 | 0.89465 | 0.62037 | 0.90113 | 0.60296 | 0.061436 | 1893.953 | 0 | 1893.953 | 1893.953
37 | 2 | 0.7 | 0.3 | 0 | 0 | 193.1726 | 252.9245 | 457.3584 | 309.5774 | 312.8565 | 175.7447 | 16623.6429 | 1747.139 | 9965.716 | 46718.029 | 7.7587 | 103.5282 | 0.90191 | 0.66992 | 0.90733 | 0.5798 | 0.062117 | 1598.1058 | 0 | 1598.1058 | 1598.1058
38 | 2 | 0.7 | 0.3 | 0 | 0 | 30.6389 | 143.8012 | 214.512 | 124.9063 | 153.675 | 84.494 | 8393.929 | 969.8942 | 5035.0798 | 18259.1031 | 6.0998 | 22.6986 | 0.85615 | 0.73327 | 0.85722 | 0.43136 | 0.0721 | 729.3288 | 0 | 729.3288 | 729.3288
39 | 2 | 0.7 | 0.3 | 0 | 0 | 324.7365 | 313.8256 | 600 | 426.3491 | 430.2997 | 248.1262 | 22615.6483 | 3165.0124 | 13553.6909 | 93697.9266 | 9.0859 | 157.8264 | 0.95139 | 0.72121 | 0.95489 | 1 | 0.09031 | 2185.5107 | 0 | 2185.5107 | 2185.5107
40 | 2 | 0.7 | 0.3 | 0 | 0 | 10 | 113.1912 | 147.9419 | 73.4773 | 107.0048 | 59.6371 | 6437.1904 | 1026.8056 | 3862.2262 | 17505.4505 | 5.6772 | 11.2523 | 0.83135 | 0.71856 | 0.83232 | 0.46485 | 0.074673 | 500 | 0 | 500 | 500
41 | 1 | 1 | 0 | 0 | 0 | 91.553 | 212.4789 | 290.3738 | 147.2655 | 179.498 | 130.0847 | 10882.7234 | 1138.5849 | 6526.9297 | 20627.9477 | 9.2027 | 42.142 | 1 | 0.40674 | 0.99975 | 0.59889 | 0.068691 | 1009.112 | 0 | 1009.112 | 1009.112
42 | 1 | 1 | 0 | 0 | 0 | 65.6831 | 197.9911 | 257.1757 | 110.7593 | 159.5563 | 119.5082 | 9686.6491 | 1100.7639 | 5810.1238 | 18283.6267 | 8.9859 | 33.0893 | 1 | 0.37663 | 0.99981 | 0.56689 | 0.07023 | 877.5845 | 0 | 877.5845 | 877.5845
43 | 2 | 0.7 | 0.3 | 0 | 0 | 224.8185 | 274.263 | 505.9506 | 345.858 | 342.5592 | 193.7549 | 18321.3407 | 2085.7446 | 10982.3859 | 58057.0967 | 8.1124 | 126.5156 | 0.89879 | 0.64255 | 0.90489 | 0.59625 | 0.061598 | 1760.6886 | 0 | 1760.6886 | 1760.6886
44 | 2 | 0.7 | 0.3 | 0 | 0 | 238.2305 | 283.3169 | 526.679 | 361.2677 | 355.0242 | 201.4129 | 19050.4792 | 2247.9431 | 11418.9882 | 63441.4734 | 8.2656 | 136.9715 | 0.89679 | 0.63105 | 0.90311 | 0.6005 | 0.06149 | 1828.9598 | 0 | 1828.9598 | 1828.9598
45 | 2 | 0.7 | 0.3 | 0 | 0 | 10 | 113.1912 | 147.9419 | 73.4773 | 107.0048 | 59.6371 | 6437.1904 | 1026.8056 | 3862.2262 | 17505.4505 | 5.6772 | 11.2523 | 0.83135 | 0.71856 | 0.83232 | 0.46485 | 0.074673 | 500 | 0 | 500 | 500
46 | 1 | 1 | 0 | 0 | 0 | 114.8096 | 225.5635 | 320.5014 | 180.0479 | 197.3693 | 139.6611 | 11974.264 | 1207.1712 | 7181.0281 | 23693.9604 | 9.4021 | 51.4947 | 1 | 0.42247 | 0.99969 | 0.62579 | 0.067227 | 1126.4581 | 0 | 1126.4581 | 1126.4581
47 | 1 | 1 | 0 | 0 | 0 | 94.662 | 214.2248 | 294.3858 | 151.65 | 181.8902 | 131.3611 | 11027.7466 | 1145.854 | 6613.8371 | 20985.1236 | 9.2291 | 43.3256 | 1 | 0.40951 | 0.99974 | 0.60261 | 0.068497 | 1024.8483 | 0 | 1024.8483 | 1024.8483
48 | 1 | 1 | 0 | 0 | 0 | 187.2442 | 266.6913 | 416.0985 | 281.9355 | 252.6884 | 169.9151 | 15474.7932 | 1632.3203 | 9278.3233 | 39129.2002 | 10.052 | 88.0531 | 1 | 0.38949 | 0.99953 | 0.68433 | 0.062988 | 1486.5199 | 0 | 1486.5199 | 1486.5199
49 | 2 | 0.7 | 0.3 | 0 | 0 | 199.6468 | 257.2873 | 467.2636 | 316.9909 | 318.9667 | 179.4226 | 16968.3811 | 1811.3865 | 10172.1749 | 48882.2244 | 7.8302 | 108.0387 | 0.9015 | 0.66438 | 0.90708 | 0.58385 | 0.061976 | 1631.5391 | 0 | 1631.5391 | 1631.5391
50 | 2 | 0.7 | 0.3 | 0 | 0 | 219.9433 | 270.9735 | 498.4359 | 340.2616 | 338.0102 | 190.975 | 18057.7312 | 2029.5503 | 10824.5322 | 56185.4796 | 8.0572 | 122.8202 | 0.89943 | 0.64678 | 0.90544 | 0.59429 | 0.061652 | 1735.7794 | 0 | 1735.7794 | 1735.7794
51 | 2 | 0.7 | 0.3 | 0 | 0 | 13.5903 | 132.3943 | 189.6645 | 105.69 | 136.3172 | 75.0386 | 7577.033 | 980.4344 | 4545.4271 | 18124.548 | 5.9397 | 17.8372 | 0.84802 | 0.72974 | 0.84904 | 0.41642 | 0.073366 | 634.8577 | 0 | 634.8577 | 634.8577
52 | 2 | 0.7 | 0.3 | 0 | 0 | 186.4539 | 248.3984 | 447.0984 | 301.8888 | 306.4973 | 171.9314 | 16267.2816 | 1683.1904 | 9752.2896 | 44556.4728 | 7.685 | 98.952 | 0.90219 | 0.67557 | 0.90743 | 0.57526 | 0.062284 | 1563.3162 | 0 | 1563.3162 | 1563.3162
53 | 1 | 1 | 0 | 0 | 0 | 191.3585 | 269.0448 | 421.6102 | 287.713 | 255.8149 | 171.6535 | 15678.2844 | 1666.148 | 9400.2254 | 40276.1429 | 10.0902 | 90.4695 | 1 | 0.38395 | 0.99953 | 0.68595 | 0.062773 | 1506.7254 | 0 | 1506.7254 | 1506.7254
54 | 2 | 0.7 | 0.3 | 0 | 0 | 10 | 113.1912 | 147.9419 | 73.4773 | 107.0048 | 59.6371 | 6437.1904 | 1026.8056 | 3862.2262 | 17505.4505 | 5.6772 | 11.2523 | 0.83135 | 0.71856 | 0.83232 | 0.46485 | 0.074673 | 500 | 0 | 500 | 500
55 | 2 | 0.7 | 0.3 | 0 | 0 | 10 | 113.1912 | 147.9419 | 73.4773 | 107.0048 | 59.6371 | 6437.1904 | 1026.8056 | 3862.2262 | 17505.4505 | 5.6772 | 11.2523 | 0.83135 | 0.71856 | 0.83232 | 0.46485 | 0.074673 | 500 | 0 | 500 | 500
56 | 1 | 1 | 0 | 0 | 0 | 118.7462 | 227.784 | 325.6278 | 185.5936 | 200.3891 | 141.2885 | 12160.5671 | 1222.0324 | 7292.6633 | 24303.2138 | 9.4362 | 53.192 | 1 | 0.42394 | 0.99968 | 0.63008 | 0.066979 | 1146.2373 | 0 | 1146.2373 | 1146.2373
57 | 2 | 0.7 | 0.3 | 0 | 0 | 331.2424 | 317.6505 | 600 | 433.1423 | 436.053 | 251.8337 | 22867.6056 | 3243.1611 | 13704.677 | 95958.9058 | 9.1618 | 162.5109 | 0.95003 | 0.7155 | 0.95357 | 1 | 0.091651 | 2207.4111 | 0 | 2207.4111 | 2207.4111
58 | 2 | 0.7 | 0.3 | 0 | 0 | 40.3563 | 150.3059 | 228.7262 | 135.872 | 163.5114 | 89.8929 | 8863.4169 | 971.6406 | 5316.4735 | 18575.8931 | 6.1922 | 25.7775 | 0.86089 | 0.73457 | 0.86203 | 0.44016 | 0.071341 | 782.8872 | 0 | 782.8872 | 782.8872
59 | 1 | 1 | 0 | 0 | 0 | 158.802 | 250.4735 | 378.2384 | 241.9669 | 231.0288 | 157.957 | 14081.8617 | 1427.0173 | 8443.8337 | 31998.5347 | 9.7914 | 72.3506 | 1 | 0.41752 | 0.99959 | 0.66742 | 0.064553 | 1346.1158 | 0 | 1346.1158 | 1346.1158
60 | 2 | 0.7 | 0.3 | 0 | 0 | 10 | 115.3477 | 152.625 | 77.0826 | 110.2943 | 61.3176 | 6560.2715 | 1019.7891 | 3936.0018 | 17547.3417 | 5.7062 | 11.8997 | 0.82882 | 0.72029 | 0.82906 | 0.46007 | 0.075426 | 514.7675 | 0 | 514.7675 | 514.7675
61 | 2 | 0.7 | 0.3 | 0 | 0 | 218.406 | 269.9364 | 496.0685 | 338.4975 | 336.5737 | 190.0988 | 17974.7626 | 2012.1353 | 10774.8486 | 55604.7352 | 8.0398 | 121.6666 | 0.89962 | 0.64811 | 0.9056 | 0.59363 | 0.061671 | 1727.9142 | 0 | 1727.9142 | 1727.9142
62 | 2 | 0.7 | 0.3 | 0 | 0 | 10 | 125.8981 | 175.5898 | 94.7285 | 126.3121 | 69.5347 | 7165.8618 | 992.3723 | 4298.9772 | 17944.2995 | 5.849 | 15.3446 | 0.8438 | 0.72746 | 0.84461 | 0.4312 | 0.074357 | 586.7188 | 0 | 586.7188 | 586.7188
63 | 1 | 1 | 0 | 0 | 0 | 122.226 | 229.7483 | 330.1659 | 190.495 | 203.0572 | 142.7287 | 12325.6252 | 1235.9546 | 7391.5669 | 24863.6013 | 9.4666 | 54.7199 | 1 | 0.42493 | 0.99968 | 0.6338 | 0.06676 | 1163.7012 | 0 | 1163.7012 | 1163.7012
64 | 2 | 0.7 | 0.3 | 0 | 0 | 195.0629 | 254.1981 | 460.2485 | 311.7415 | 314.6423 | 176.8182 | 16724.1591 | 1765.6307 | 10025.9143 | 47341.6533 | 7.7795 | 104.835 | 0.9018 | 0.66831 | 0.90727 | 0.58102 | 0.062074 | 1607.8765 | 0 | 1607.8765 | 1607.8765
65 | 9 | 0.1 | 0.3 | 0.6 | 0 | 277.4564 | 284.1694 | 600 | 380.0707 | 413.4791 | 226.072 | 21095.1906 | 2693.0907 | 12642.1869 | 81188.9217 | 5.9696 | 132.1701 | 1 | 0.81462 | 1 | 0.79358 | 0.12791 | 2049.0775 | 0 | 2049.0775 | 2049.0775
66 | 2 | 0.7 | 0.3 | 0 | 0 | 330.9326 | 317.4685 | 600 | 432.819 | 435.7795 | 251.6571 | 22855.5968 | 3239.4019 | 13697.4807 | 95850.0522 | 9.1582 | 162.2864 | 0.95009 | 0.71578 | 0.95364 | 1 | 0.09159 | 2206.3703 | 0 | 2206.3703 | 2206.3703
67 | 1 | 1 | 0 | 0 | 0 | 141.201 | 240.482 | 355.0196 | 217.208 | 217.5848 | 150.6081 | 13231.8467 | 1324.8626 | 7934.5564 | 28280.6631 | 9.6337 | 63.5078 | 1 | 0.4252 | 0.99963 | 0.65263 | 0.06559 | 1258.5957 | 0 | 1258.5957 | 1258.5957
68 | 2 | 0.7 | 0.3 | 0 | 0 | 10 | 113.1912 | 147.9419 | 73.4773 | 107.0048 | 59.6371 | 6437.1904 | 1026.8056 | 3862.2262 | 17505.4505 | 5.6772 | 11.2523 | 0.83135 | 0.71856 | 0.83232 | 0.46485 | 0.074673 | 500 | 0 | 500 | 500
69 | 2 | 0.7 | 0.3 | 0 | 0 | 10 | 113.1912 | 147.9419 | 73.4773 | 107.0048 | 59.6371 | 6437.1904 | 1026.8056 | 3862.2262 | 17505.4505 | 5.6772 | 11.2523 | 0.83135 | 0.71856 | 0.83232 | 0.46485 | 0.074673 | 500 | 0 | 500 | 500
70 | 2 | 0.7 | 0.3 | 0 | 0 | 10 | 126.715 | 177.3716 | 96.0952 | 127.5471 | 70.1706 | 7212.9864 | 990.7283 | 4327.2211 | 17988.3327 | 5.8601 | 15.6305 | 0.84456 | 0.72785 | 0.84535 | 0.42745 | 0.074267 | 592.269 | 0 | 592.269 | 592.269
71 | 2 | 0.7 | 0.3 | 0 | 0 | 258.942 | 297.311 | 558.848 | 385.1037 | 374.1299 | 213.2684 | 20187.8081 | 2520.3931 | 12099.9609 | 72436.6291 | 8.5063 | 153.9533 | 0.89325 | 0.61403 | 0.89981 | 0.60369 | 0.061422 | 1933.6497 | 0 | 1933.6497 | 1933.6497
72 | 2 | 0.7 | 0.3 | 0 | 0 | 10 | 125.623 | 174.99 | 94.2683 | 125.8961 | 69.3206 | 7149.9998 | 992.9414 | 4289.4703 | 17929.9011 | 5.8452 | 15.2489 | 0.84355 | 0.72732 | 0.84435 | 0.43245 | 0.074392 | 584.849 | 0 | 584.849 | 584.849
73 | 2 | 0.7 | 0.3 | 0 | 0 | 246.8931 | 289.168 | 540.1101 | 371.2312 | 363.0363 | 206.3671 | 19524.4846 | 2358.6441 | 11702.8052 | 67103.042 | 8.3657 | 143.9507 | 0.89537 | 0.6238 | 0.9018 | 0.60233 | 0.061449 | 1872.8551 | 0 | 1872.8551 | 1872.8551
74 | 2 | 0.7 | 0.3 | 0 | 0 | 10 | 121.9869 | 167.0653 | 88.1855 | 120.3898 | 66.4894 | 6940.6989 | 1001.1971 | 4164.024 | 17759.9413 | 5.7958 | 14.0139 | 0.84002 | 0.72514 | 0.84085 | 0.44509 | 0.07488 | 560.1074 | 0 | 560.1074 | 560.1031
75 | 2 | 0.7 | 0.3 | 0 | 0 | 310.5048 | 305.4454 | 600 | 411.4795 | 417.6577 | 240.0271 | 22066.3778 | 2999.9654 | 13224.5335 | 88936.7999 | 8.9215 | 147.8083 | 0.95413 | 0.73244 | 0.95753 | 1 | 0.087078 | 2137.3063 | 0 | 2137.3063 | 2137.3063
76 | 2 | 0.7 | 0.3 | 0 | 0 | 44.3726 | 152.995 | 234.6121 | 140.4069 | 167.5649 | 92.1264 | 9058.2869 | 974.0095 | 5433.2671 | 18757.8244 | 6.2306 | 27.1153 | 0.86286 | 0.73495 | 0.86404 | 0.44386 | 0.071021 | 804.9627 | 0 | 804.9627 | 804.9627
77 | 2 | 0.7 | 0.3 | 0 | 0 | 10 | 113.1912 | 147.9419 | 73.4773 | 107.0048 | 59.6371 | 6437.1904 | 1026.8056 | 3862.2262 | 17505.4505 | 5.6772 | 11.2523 | 0.83135 | 0.71856 | 0.83232 | 0.46485 | 0.074673 | 500 | 0 | 500 | 500
78 | 2 | 0.7 | 0.3 | 0 | 0 | 10 | 124.5413 | 172.6314 | 92.4585 | 124.2591 | 68.4783 | 7087.6593 | 995.2552 | 4252.1064 | 17875.3811 | 5.8305 | 14.8758 | 0.84254 | 0.72673 | 0.84334 | 0.43735 | 0.07453 | 577.4929 | 0 | 577.4929 | 577.4929
79 | 1 | 1 | 0 | 0 | 0 | 173.1095 | 258.6205 | 397.2307 | 262.0789 | 241.9345 | 163.9595 | 14779.557 | 1524.0665 | 8861.8259 | 35411.5717 | 9.9216 | 80.0309 | 1 | 0.40574 | 0.99956 | 0.67712 | 0.063748 | 1416.9028 | 0 | 1416.9028 | 1416.9028
80 | 1 | 1 | 0 | 0 | 0 | 107.2811 | 221.3216 | 310.7191 | 169.4396 | 191.5899 | 136.5539 | 11619.2183 | 1181.3748 | 6968.2755 | 22601.7119 | 9.337 | 48.3409 | 1 | 0.41868 | 0.99971 | 0.61734 | 0.067703 | 1088.5644 | 0 | 1088.5644 | 1088.5644
81 | 2 | 0.7 | 0.3 | 0 | 0 | 45.0745 | 153.465 | 235.6414 | 141.1996 | 168.2725 | 92.5169 | 9092.3915 | 974.5224 | 5453.7071 | 18792.6824 | 6.2374 | 27.353 | 0.8632 | 0.73501 | 0.86439 | 0.44451 | 0.070965 | 808.8169 | 0 | 808.8169 | 808.8169
82 | 2 | 0.7 | 0.3 | 0 | 0 | 254.4274 | 294.2593 | 551.8194 | 379.9039 | 369.9801 | 210.6811 | 19938.7166 | 2458.7261 | 11950.8232 | 70405.3301 | 8.4534 | 150.1652 | 0.89406 | 0.61765 | 0.90057 | 0.60334 | 0.061428 | 1910.9058 | 0 | 1910.9058 | 1910.9058
83 | 1 | 1 | 0 | 0 | 0 | 158.8003 | 250.4725 | 378.2361 | 241.9645 | 231.0275 | 157.9563 | 14081.7793 | 1427.0065 | 8443.7844 | 31998.1506 | 9.7914 | 72.3498 | 1 | 0.41752 | 0.99959 | 0.66742 | 0.064553 | 1346.1074 | 0 | 1346.1074 | 1346.1074
84 | 1 | 1 | 0 | 0 | 0 | 142.3581 | 241.1378 | 356.5411 | 218.8363 | 218.4696 | 151.0901 | 13287.4489 | 1330.9958 | 7967.8709 | 28508.8445 | 9.6439 | 64.0687 | 1 | 0.42493 | 0.99963 | 0.65369 | 0.065521 | 1264.3643 | 0 | 1264.3643 | 1264.3643
85 | 2 | 0.7 | 0.3 | 0 | 0 | 302.3632 | 300.6431 | 600 | 402.9671 | 410.3904 | 235.4008 | 21753.3183 | 2909.1973 | 13036.925 | 86327.2579 | 8.8283 | 142.2193 | 1 | 0.7381 | 1 | 1 | 0.11509 | 2109.5454 | 0 | 2109.5454 | 2109.5454
86 | 2 | 0.7 | 0.3 | 0 | 0 | 17.6531 | 135.1121 | 195.5755 | 110.2669 | 140.4654 | 77.29 | 7770.9238 | 976.3515 | 4661.6506 | 18107.9663 | 5.9776 | 18.9332 | 0.84993 | 0.73071 | 0.85095 | 0.41992 | 0.073074 | 657.4297 | 0 | 657.4297 | 657.4297
87 | 2 | 0.7 | 0.3 | 0 | 0 | 221.0739 | 271.7363 | 500.1777 | 341.5593 | 339.066 | 191.6195 | 18118.7975 | 2042.4513 | 10861.1 | 56615.4706 | 8.07 | 123.6722 | 0.89928 | 0.64579 | 0.90532 | 0.59477 | 0.061638 | 1741.5605 | 0 | 1741.5605 | 1741.5605
88 | 2 | 0.7 | 0.3 | 0 | 0 | 219.5127 | 270.683 | 497.7727 | 339.7675 | 337.6079 | 190.7296 | 18034.4849 | 2024.6578 | 10810.6118 | 56022.362 | 8.0523 | 122.4966 | 0.89948 | 0.64715 | 0.90549 | 0.59411 | 0.061657 | 1733.5769 | 0 | 1733.5769 | 1733.5769
89 | 1 | 1 | 0 | 0 | 0 | 65.1818 | 197.7111 | 256.5357 | 110.0515 | 159.1693 | 119.304 | 9663.6594 | 1100.43 | 5796.3454 | 18249.2381 | 8.9817 | 32.9278 | 1 | 0.37593 | 0.99981 | 0.56626 | 0.070258 | 875.0254 | 0 | 875.0254 | 875.0254
90 | 1 | 1 | 0 | 0 | 0 | 150.7202 | 245.8815 | 367.5573 | 230.6008 | 224.8596 | 154.5778 | 13690.4344 | 1377.7544 | 8209.3184 | 30225.7102 | 9.7186 | 68.2075 | 1 | 0.42199 | 0.99961 | 0.66099 | 0.065023 | 1305.9898 | 0 | 1305.9898 | 1305.9898
91 | 2 | 0.7 | 0.3 | 0 | 0 | 10 | 113.1912 | 147.9419 | 73.4773 | 107.0048 | 59.6371 | 6437.1904 | 1026.8056 | 3862.2262 | 17505.4505 | 5.6772 | 11.2523 | 0.83135 | 0.71856 | 0.83232 | 0.46485 | 0.074673 | 500 | 0 | 500 | 500
92 | 2 | 0.7 | 0.3 | 0 | 0 | 10 | 113.1912 | 147.9419 | 73.4773 | 107.0048 | 59.6371 | 6437.1904 | 1026.8056 | 3862.2262 | 17505.4505 | 5.6772 | 11.2523 | 0.83135 | 0.71856 | 0.83232 | 0.46485 | 0.074673 | 500 | 0 | 500 | 500
93 | 1 | 1 | 0 | 0 | 0 | 133.6368 | 236.1984 | 345.0899 | 206.5618 | 211.7978 | 147.4618 | 12869.3332 | 1286.7857 | 7717.3503 | 26845.1682 | 9.5667 | 59.912 | 1 | 0.42615 | 0.99965 | 0.64544 | 0.066051 | 1220.8344 | 0 | 1220.8344 | 1220.8344
94 | 2 | 0.7 | 0.3 | 0 | 0 | 230.9771 | 278.4196 | 515.4589 | 352.9314 | 348.2921 | 197.2695 | 18655.4371 | 2158.8383 | 11182.4433 | 60486.6327 | 8.1825 | 131.264 | 0.89791 | 0.63724 | 0.90411 | 0.59842 | 0.061541 | 1792.0846 | 0 | 1792.0846 | 1792.0846
95 | 2 | 0.7 | 0.3 | 0 | 0 | 313.7177 | 307.3389 | 600 | 414.8376 | 420.5185 | 241.8542 | 22190.1532 | 3036.5169 | 13298.7081 | 89989.4771 | 8.9584 | 150.0423 | 0.95354 | 0.73005 | 0.95697 | 1 | 0.087838 | 2148.2246 | 0 | 2148.2246 | 2148.2246
96 | 2 | 0.7 | 0.3 | 0 | 0 | 10 | 113.1912 | 147.9419 | 73.4773 | 107.0048 | 59.6371 | 6437.1904 | 1026.8056 | 3862.2262 | 17505.4505 | 5.6772 | 11.2523 | 0.83135 | 0.71856 | 0.83232 | 0.46485 | 0.074673 | 500 | 0 | 500 | 500
97 | 1 | 1 | 0 | 0 | 0 | 151.1838 | 246.1447 | 368.1691 | 231.253 | 225.2137 | 154.7715 | 13712.8372 | 1380.4721 | 8222.7407 | 30324.391 | 9.7228 | 68.4414 | 1 | 0.42178 | 0.99961 | 0.66138 | 0.064995 | 1308.2944 | 0 | 1308.2944 | 1308.2944
98 | 1 | 1 | 0 | 0 | 0 | 105.5024 | 220.3202 | 308.4121 | 166.9327 | 190.2237 | 135.8208 | 11535.5721 | 1175.7831 | 6918.1517 | 22357.6169 | 9.3218 | 47.6134 | 1 | 0.4176 | 0.99972 | 0.61531 | 0.067815 | 1079.5985 | 0 | 1079.5985 | 1079.5985
99 | 2 | 0.7 | 0.3 | 0 | 0 | 10 | 113.1912 | 147.9419 | 73.4773 | 107.0048 | 59.6371 | 6437.1904 | 1026.8056 | 3862.2262 | 17505.4505 | 5.6772 | 11.2523 | 0.83135 | 0.71856 | 0.83232 | 0.46485 | 0.074673 | 500 | 0 | 500 | 500
100 | 2 | 0.7 | 0.3 | 0 | 0 | 38.9923 | 149.3927 | 226.7287 | 134.3322 | 162.1333 | 89.1347 | 8797.3474 | 971.0554 | 5276.8748 | 18520.8958 | 6.1792 | 25.3318 | 0.86022 | 0.73442 | 0.86135 | 0.43892 | 0.071449 | 775.3821 | 0 | 775.3821 | 775.3821
101 | 2 | 0.7 | 0.3 | 0 | 0 | 10 | 113.1912 | 147.9419 | 73.4773 | 107.0048 | 59.6371 | 6437.1904 | 1026.8056 | 3862.2262 | 17505.4505 | 5.6772 | 11.2523 | 0.83135 | 0.71856 | 0.83232 | 0.46485 | 0.074673 | 500 | 0 | 500 | 500
102 | 2 | 0.7 | 0.3 | 0 | 0 | 237.8158 | 283.0369 | 526.0369 | 360.7909 | 354.6399 | 201.1759 | 19027.8477 | 2242.7606 | 11405.437 | 63269.8071 | 8.2609 | 136.6418 | 0.89686 | 0.6314 | 0.90317 | 0.60039 | 0.061492 | 1826.8544 | 0 | 1826.8544 | 1826.8544
103 | 2 | 0.7 | 0.3 | 0 | 0 | 28.1893 | 142.1618 | 210.9348 | 122.1435 | 151.1889 | 83.1341 | 8276.0229 | 970.3432 | 4964.409 | 18206.778 | 6.0767 | 21.9577 | 0.85496 | 0.73285 | 0.85602 | 0.42917 | 0.072288 | 715.7946 | 0 | 715.7946 | 715.7946
104 | 1 | 1 | 0 | 0 | 0 | 132.5949 | 235.6089 | 343.7245 | 205.0951 | 211.0002 | 147.0289 | 12819.5323 | 1281.815 | 7687.5107 | 26655.071 | 9.5575 | 59.4264 | 1 | 0.42617 | 0.99965 | 0.64442 | 0.066115 | 1215.6262 | 0 | 1215.6262 | 1215.6262
105 | 2 | 0.7 | 0.3 | 0 | 0 | 10 | 113.1912 | 147.9419 | 73.4773 | 107.0048 | 59.6371 | 6437.1904 | 1026.8056 | 3862.2262 | 17505.4505 | 5.6772 | 11.2523 | 0.83135 | 0.71856 | 0.83232 | 0.46485 | 0.074673 | 500 | 0 | 500 | 500
106 | 1 | 1 | 0 | 0 | 0 | 166.564 | 254.8905 | 388.5288 | 252.8795 | 236.9478 | 161.2102 | 14459.6192 | 1478.106 | 8670.1526 | 33806.5454 | 9.8618 | 76.4624 | 1 | 0.41173 | 0.99957 | 0.67297 | 0.064112 | 1384.5585 | 0 | 1384.5585 | 1384.5585
107 | 2 | 0.7 | 0.3 | 0 | 0 | 10 | 128.5658 | 181.4106 | 99.1922 | 130.3425 | 71.6112 | 7319.8891 | 987.258 | 4391.2921 | 18095.1767 | 5.8854 | 16.2884 | 0.84849 | 0.72864 | 0.84945 | 0.41879 | 0.07401 | 604.834 | 0 | 604.834 | 604.834
108 | 1 | 1 | 0 | 0 | 0 | 190.881 | 268.7716 | 420.9701 | 287.0426 | 255.4522 | 171.4516 | 15654.6432 | 1662.1686 | 9386.0632 | 40141.5387 | 10.0858 | 90.1872 | 1 | 0.38461 | 0.99953 | 0.68577 | 0.062798 | 1504.3819 | 0 | 1504.3819 | 1504.3819
109 | 2 | 0.7 | 0.3 | 0 | 0 | 190.6767 | 251.243 | 453.5447 | 306.7207 | 310.4964 | 174.3277 | 16491.0964 | 1723.0596 | 9886.334 | 45905.0307 | 7.7312 | 101.8158 | 0.90203 | 0.67203 | 0.90739 | 0.57815 | 0.062176 | 1585.1934 | 0 | 1585.1934 | 1585.1934
110 | 2 | 0.7 | 0.3 | 0 | 0 | 217.0063 | 268.9922 | 493.9138 | 336.8914 | 335.2649 | 189.3012 | 17899.2847 | 1996.4059 | 10729.6502 | 55079.8998 | 8.024 | 120.6211 | 0.89979 | 0.64933 | 0.90575 | 0.59301 | 0.061688 | 1720.7487 | 0 | 1720.7487 | 1720.7487
111 | 1 | 1 | 0 | 0 | 0 | 96.9157 | 215.491 | 297.2969 | 154.8278 | 183.6236 | 132.2871 | 11133.0436 | 1151.4894 | 6676.9374 | 21254.1831 | 9.2483 | 44.1964 | 1 | 0.4114 | 0.99974 | 0.60529 | 0.068356 | 1036.2457 | 0 | 1036.2457 | 1036.2457
112 | 2 | 0.7 | 0.3 | 0 | 0 | 10 | 113.1912 | 147.9419 | 73.4773 | 107.0048 | 59.6371 | 6437.1904 | 1026.8056 | 3862.2262 | 17505.4505 | 5.6772 | 11.2523 | 0.83135 | 0.71856 | 0.83232 | 0.46485 | 0.074673 | 500 | 0 | 500 | 500
113 | 2 | 0.7 | 0.3 | 0 | 0 | 10 | 117.0847 | 156.3997 | 79.987 | 112.94 | 62.6709 | 6659.5812 | 1014.4862 | 3995.5277 | 17590.7691 | 5.7296 | 12.4352 | 0.83617 | 0.72163 | 0.83704 | 0.45619 | 0.075111 | 526.647 | 0 | 526.647 | 526.647
114 | 2 | 0.7 | 0.3 | 0 | 0 | 299.7703 | 299.1124 | 600 | 400.2552 | 408.0706 | 233.9285 | 21653.7941 | 2880.8487 | 12977.2822 | 85513.6462 | 8.7988 | 140.4611 | 1 | 0.73979 | 1 | 1 | 0.11353 | 2100.6759 | 0 | 2100.6759 | 2100.6759
115 | 2 | 0.7 | 0.3 | 0 | 0 | 10 | 113.1912 | 147.9419 | 73.4773 | 107.0048 | 59.6371 | 6437.1904 | 1026.8056 | 3862.2262 | 17505.4505 | 5.6772 | 11.2523 | 0.83135 | 0.71856 | 0.83232 | 0.46485 | 0.074673 | 500 | 0 | 500 | 500
116 | 2 | 0.7 | 0.3 | 0 | 0 | 252.1425 | 292.7151 | 548.2657 | 377.2731 | 367.8767 | 209.3723 | 19812.9028 | 2428.0013 | 11875.4941 | 69392.301 | 8.4267 | 148.2664 | 0.89446 | 0.6195 | 0.90095 | 0.60309 | 0.061433 | 1899.379 | 0 | 1899.379 | 1899.379
117 | 1 | 1 | 0 | 0 | 0 | 137.1107 | 238.1649 | 349.6466 | 211.4516 | 214.4562 | 148.9059 | 13035.6123 | 1303.8386 | 7816.98 | 27492.3401 | 9.5974 | 61.5482 | 1 | 0.42588 | 0.99964 | 0.6488 | 0.065839 | 1238.1876 | 0 | 1238.1876 | 1238.1876
118 | 6 | 0.4 | 0.3 | 0.3 | 0 | 352.6405 | 330.3546 | 600 | 455.4841 | 467.3236 | 267.4421 | 23853.4698 | 3542.0256 | 14295.2623 | 105190.507 | 8.0379 | 182.1351 | 0.9272 | 0.72784 | 0.9316 | 0.99629 | 0.095738 | 2291.1098 | 0 | 2291.1098 | 2291.1098
119 | 2 | 0.7 | 0.3 | 0 | 0 | 10 | 113.1912 | 147.9419 | 73.4773 | 107.0048 | 59.6371 | 6437.1904 | 1026.8056 | 3862.2262 | 17505.4505 | 5.6772 | 11.2523 | 0.83135 | 0.71856 | 0.83232 | 0.46485 | 0.074673 | 500 | 0 | 500 | 500
120 | 1 | 1 | 0 | 0 | 0 | 93.3402 | 213.4824 | 292.6796 | 149.7861 | 180.8733 | 130.8183 | 10966.0578 | 1142.6921 | 6576.8693 | 20831.2909 | 9.2179 | 42.8199 | 1 | 0.40836 | 0.99975 | 0.60103 | 0.06858 | 1018.16 | 0 | 1018.16 | 1018.16
121 | 2 | 0.7 | 0.3 | 0 | 0 | 10 | 113.1912 | 147.9419 | 73.4773 | 107.0048 | 59.6371 | 6437.1904 | 1026.8056 | 3862.2262 | 17505.4505 | 5.6772 | 11.2523 | 0.83135 | 0.71856 | 0.83232 | 0.46485 | 0.074673 | 500 | 0 | 500 | 500
122 | 2 | 0.7 | 0.3 | 0 | 0 | 332.7177 | 318.5173 | 600 | 434.6825 | 437.3555 | 252.675 | 22924.8165 | 3261.1179 | 13738.9605 | 96478.9871 | 9.1791 | 163.5824 | 0.94971 | 0.71415 | 0.95326 | 1 | 0.091941 | 2212.3656 | 0 | 2212.3656 | 2212.3656
123 | 2 | 0.7 | 0.3 | 0 | 0 | 10 | 113.1912 | 147.9419 | 73.4773 | 107.0048 | 59.6371 | 6437.1904 | 1026.8056 | 3862.2262 | 17505.4505 | 5.6772 | 11.2523 | 0.83135 | 0.71856 | 0.83232 | 0.46485 | 0.074673 | 500 | 0 | 500 | 500
124 | 2 | 0.7 | 0.3 | 0 | 0 | 229.0549 | 277.1222 | 512.4894 | 350.7233 | 346.5045 | 196.1722 | 18551.0313 | 2135.7724 | 11119.9255 | 59720.529 | 8.1606 | 129.7724 | 0.89819 | 0.63889 | 0.90436 | 0.59778 | 0.061557 | 1782.2941 | 0 | 1782.2941 | 1782.2941
125 | 2 | 0.7 | 0.3 | 0 | 0 | 248.266 | 290.0956 | 542.2418 | 372.811 | 364.3033 | 207.1528 | 19599.8283 | 2376.6172 | 11747.9172 | 67696.6143 | 8.3816 | 145.0731 | 0.89513 | 0.62267 | 0.90158 | 0.60256 | 0.061444 | 1879.7974 | 0 | 1879.7974 | 1879.7974
126 | 2 | 0.7 | 0.3 | 0 | 0 | 271.7609 | 305.9801 | 578.8559 | 399.8807 | 385.8682 | 220.6241 | 20898.6815 | 2702.4355 | 12525.5638 | 78419.3217 | 8.6578 | 164.9721 | 0.89087 | 0.60415 | 0.89755 | 0.60367 | 0.061427 | 1997.9978 | 0 | 1997.9978 | 1997.9978
127 | 2 | 0.7 | 0.3 | 0 | 0 | 10 | 113.1912 | 147.9419 | 73.4773 | 107.0048 | 59.6371 | 6437.1904 | 1026.8056 | 3862.2262 | 17505.4505 | 5.6772 | 11.2523 | 0.83135 | 0.71856 | 0.83232 | 0.46485 | 0.074673 | 500 | 0 | 500 | 500
128 | 1 | 1 | 0 | 0 | 0 | 73.905 | 202.588 | 267.6911 | 122.3663 | 165.9013 | 122.861 | 10064.7286 | 1108.4031 | 6036.714 | 18907.4422 | 9.0542 | 35.8125 | 1 | 0.38748 | 0.99979 | 0.57722 | 0.069759 | 919.5001 | 0 | 919.5001 | 919.5001
129 | 2 | 0.7 | 0.3 | 0 | 0 | 10 | 127.515 | 179.1171 | 97.4338 | 128.7559 | 70.7933 | 7259.1726 | 989.185 | 4354.9024 | 18033.3108 | 5.871 | 15.9131 | 0.84763 | 0.72821 | 0.84852 | 0.42373 | 0.074192 | 597.7019 | 0 | 597.7019 | 597.7019
130 | 2 | 0.7 | 0.3 | 0 | 0 | 240.4374 | 284.8073 | 530.0976 | 363.8052 | 357.0683 | 202.6745 | 19171.0087 | 2275.7024 | 11491.1579 | 64360.5837 | 8.291 | 138.7327 | 0.89644 | 0.62919 | 0.90278 | 0.60103 | 0.061477 | 1840.1575 | 0 | 1840.1575 | 1840.1575
131 | 1 | 1 | 0 | 0 | 0 | 88.2252 | 210.6114 | 286.0849 | 142.572 | 176.9365 | 128.7197 | 10727.8018 | 1131.4529 | 6434.0893 | 20263.6148 | 9.1745 | 40.8979 | 1 | 0.40356 | 0.99976 | 0.59487 | 0.068897 | 992.2518 | 0 | 992.2518 | 992.2518
132 | 2 | 0.7 | 0.3 | 0 | 0 | 297.9641 | 298.0458 | 600 | 398.3659 | 406.4531 | 232.9032 | 21584.5178 | 2861.2611 | 12935.7662 | 84951.8844 | 8.7782 | 139.2426 | 1 | 0.74093 | 1 | 0.98349 | 0.11279 | 2094.4895 | 0 | 2094.4895 | 2094.4895
133 | 2 | 0.7 | 0.3 | 0 | 0 | 10 | 113.1912 | 147.9419 | 73.4773 | 107.0048 | 59.6371 | 6437.1904 | 1026.8056 | 3862.2262 | 17505.4505 | 5.6772 | 11.2523 | 0.83135 | 0.71856 | 0.83232 | 0.46485 | 0.074673 | 500 | 0 | 500 | 500
134 | 2 | 0.7 | 0.3 | 0 | 0 | 10 | 128.8477 | 182.0261 | 99.664 | 130.768 | 71.8307 | 7336.1894 | 986.7604 | 4401.0615 | 18112.3141 | 5.8892 | 16.3899 | 0.8487 | 0.72875 | 0.84968 | 0.41745 | 0.073956 | 606.7467 | 0 | 606.7467 | 606.7467
135 | 2 | 0.7 | 0.3 | 0 | 0 | 10 | 113.1912 | 147.9419 | 73.4773 | 107.0048 | 59.6371 | 6437.1904 | 1026.8056 | 3862.2262 | 17505.4505 | 5.6772 | 11.2523 | 0.83135 | 0.71856 | 0.83232 | 0.46485 | 0.074673 | 500 | 0 | 500 | 500
136 | 2 | 0.7 | 0.3 | 0 | 0 | 10 | 113.1912 | 147.9419 | 73.4773 | 107.0048 | 59.6371 | 6437.1904 | 1026.8056 | 3862.2262 | 17505.4505 | 5.6772 | 11.2523 | 0.83135 | 0.71856 | 0.83232 | 0.46485 | 0.074673 | 500 | 0 | 500 | 500
137 | 2 | 0.7 | 0.3 | 0 | 0 | 272.0354 | 306.1658 | 579.2852 | 400.1974 | 386.1189 | 220.7818 | 20913.9629 | 2706.4464 | 12534.7125 | 78550.9215 | 8.6611 | 165.2124 | 0.89082 | 0.60394 | 0.8975 | 0.60365 | 0.061428 | 1999.3721 | 0 | 1999.3721 | 1999.3721
138 | 1 | 1 | 0 | 0 | 0 | 156.2226 | 249.0071 | 374.8258 | 238.3398 | 229.0606 | 156.8776 | 13956.7273 | 1410.8596 | 8368.8629 | 31420.5909 | 9.7681 | 71.0131 | 1 | 0.41912 | 0.9996 | 0.66544 | 0.064701 | 1333.3206 | 0 | 1333.3206 | 1333.3206
139 | 1 | 1 | 0 | 0 | 0 | 142.4211 | 241.1735 | 356.6241 | 218.925 | 218.5178 | 151.1163 | 13290.4788 | 1331.3322 | 7969.6862 | 28521.3395 | 9.6445 | 64.0993 | 1 | 0.42491 | 0.99963 | 0.65374 | 0.065517 | 1264.6785 | 0 | 1264.6785 | 1264.6785
140 | 2 | 0.7 | 0.3 | 0 | 0 | 10 | 113.1912 | 147.9419 | 73.4773 | 107.0048 | 59.6371 | 6437.1904 | 1026.8056 | 3862.2262 | 17505.4505 | 5.6772 | 11.2523 | 0.83135 | 0.71856 | 0.83232 | 0.46485 | 0.074673 | 500 | 0 | 500 | 500
141 | 2 | 0.7 | 0.3 | 0 | 0 | 264.5757 | 301.1201 | 567.6319 | 391.5956 | 379.2968 | 216.4994 | 20499.5672 | 2599.1312 | 12286.6152 | 75026.7118 | 8.5726 | 158.748 | 0.89222 | 0.60962 | 0.89883 | 0.60387 | 0.061421 | 1961.9716 | 0 | 1961.9716 | 1961.9716
142 | 1 | 1 | 0 | 0 | 0 | 175.9112 | 260.2185 | 400.9623 | 266.0158 | 244.0677 | 165.138 | 14916.8907 | 1544.5454 | 8944.1006 | 36121.1004 | 9.9473 | 81.5866 | 1 | 0.40287 | 0.99956 | 0.67875 | 0.063595 | 1430.7268 | 0 | 1430.7268 | 1430.7268
143 | 2 | 0.7 | 0.3 | 0 | 0 | 44.7783 | 153.2666 | 235.207 | 140.8651 | 167.9739 | 92.3521 | 9077.9971 | 974.3023 | 5445.0801 | 18777.8607 | 6.2345 | 27.2526 | 0.86306 | 0.73498 | 0.86424 | 0.44424 | 0.070989 | 807.1905 | 0 | 807.1905 | 807.1905
144 | 1 | 1 | 0 | 0 | 0 | 125.5717 | 231.638 | 334.5349 | 195.2067 | 205.6213 | 144.1148 | 12484.6504 | 1250.0357 | 7486.8543 | 25421.72 | 9.4958 | 56.2134 | 1 | 0.42561 | 0.99967 | 0.6373 | 0.066551 | 1180.4739 | 0 | 1180.4739 | 1180.4739
145 | 1 | 1 | 0 | 0 | 0 | 74.8201 | 203.1001 | 268.8634 | 123.6578 | 166.607 | 123.2346 | 10106.9245 | 1109.5055 | 6062.0023 | 18983.8445 | 9.0619 | 36.1245 | 1 | 0.38861 | 0.99979 | 0.57836 | 0.069706 | 924.1585 | 0 | 924.1585 | 924.1585
146 | 2 | 0.7 | 0.3 | 0 | 0 | 10 | 113.1912 | 147.9419 | 73.4773 | 107.0048 | 59.6371 | 6437.1904 | 1026.8056 | 3862.2262 | 17505.4505 | 5.6772 | 11.2523 | 0.83135 | 0.71856 | 0.83232 | 0.46485 | 0.074673 | 500 | 0 | 500 | 500
147 | 2 | 0.7 | 0.3 | 0 | 0 | 10 | 120.7691 | 164.4133 | 86.1484 | 118.5422 | 65.5409 | 6870.7452 | 1004.2671 | 4122.0958 | 17711.4832 | 5.7793 | 13.6124 | 0.83907 | 0.7243 | 0.83988 | 0.44787 | 0.07495 | 551.8072 | 0 | 551.8072 | 551.8014
148 | 2 | 0.7 | 0.3 | 0 | 0 | 10 | 113.1912 | 147.9419 | 73.4773 | 107.0048 | 59.6371 | 6437.1904 | 1026.8056 | 3862.2262 | 17505.4505 | 5.6772 | 11.2523 | 0.83135 | 0.71856 | 0.83232 | 0.46485 | 0.074673 | 500 | 0 | 500 | 500
149 | 2 | 0.7 | 0.3 | 0 | 0 | 10 | 113.1912 | 147.9419 | 73.4773 | 107.0048 | 59.6371 | 6437.1904 | 1026.8056 | 3862.2262 | 17505.4505 | 5.6772 | 11.2523 | 0.83135 | 0.71856 | 0.83232 | 0.46485 | 0.074673 | 500 | 0 | 500 | 500
150 | 2 | 0.7 | 0.3 | 0 | 0 | 10 | 120.7813 | 164.44 | 86.1689 | 118.5608 | 65.5505 | 6871.4496 | 1004.2354 | 4122.518 | 17711.9502 | 5.7795 | 13.6164 | 0.83908 | 0.72431 | 0.83989 | 0.44784 | 0.074949 | 551.8908 | 0 | 551.8908 | 551.8851
151 | 1 | 1 | 0 | 0 | 0 | 81.8128 | 207.016 | 277.8359 | 133.5257 | 171.9976 | 126.0932 | 10430.1665 | 1119.5992 | 6255.7211 | 19613.9125 | 9.1205 | 38.5669 | 1 | 0.39682 | 0.99977 | 0.58703 | 0.069289 | 959.7143 | 0 | 959.7143 | 959.7143
152 | 2 | 0.7 | 0.3 | 0 | 0 | 10 | 113.1912 | 147.9419 | 73.4773 | 107.0048 | 59.6371 | 6437.1904 | 1026.8056 | 3862.2262 | 17505.4505 | 5.6772 | 11.2523 | 0.83135 | 0.71856 | 0.83232 | 0.46485 | 0.074673 | 500 | 0 | 500 | 500
153 | 2 | 0.7 | 0.3 | 0 | 0 | 292.6493 | 294.9056 | 600 | 392.8053 | 401.6861 | 229.8876 | 21380.9129 | 2804.3856 | 12813.7487 | 83322.663 | 8.718 | 135.6869 | 1 | 0.74413 | 1 | 0.92478 | 0.11096 | 2076.2471 | 0 | 2076.2471 | 2076.2471
154 | 2 | 0.7 | 0.3 | 0 | 0 | 321.0344 | 311.6474 | 600 | 422.4823 | 427.0186 | 246.0179 | 22472.5163 | 3121.2981 | 13467.9179 | 92434.9894 | 9.0429 | 155.19 | 0.95213 | 0.72429 | 0.95561 | 1 | 0.089505 | 2173.0105 | 0 | 2173.0105 | 2173.0105
155 | 1 | 1 | 0 | 0 | 0 | 115.3127 | 225.8472 | 321.1561 | 180.7568 | 197.7553 | 139.869 | 11998.0501 | 1209.018 | 7195.2811 | 23770.368 | 9.4064 | 51.7097 | 1 | 0.42268 | 0.99969 | 0.62634 | 0.067195 | 1128.9874 | 0 | 1128.9874 | 1128.9874
156 | 1 | 1 | 0 | 0 | 0 | 114.5755 | 225.4315 | 320.1967 | 179.7181 | 197.1896 | 139.5643 | 11963.1985 | 1206.3171 | 7174.3975 | 23658.5532 | 9.4 | 51.3948 | 1 | 0.42238 | 0.99969 | 0.62553 | 0.067242 | 1125.2811 | 0 | 1125.2811 | 1125.2811
157 | 2 | 0.7 | 0.3 | 0 | 0 | 39.2417 | 149.5597 | 227.0939 | 134.6137 | 162.3853 | 89.2733 | 8809.4236 | 971.1541 | 5284.1127 | 18530.6947 | 6.1816 | 25.413 | 0.86035 | 0.73445 | 0.86148 | 0.43914 | 0.071429 | 776.7546 | 0 | 776.7546 | 776.7546
158 | 2 | 0.7 | 0.3 | 0 | 0 | 290.8691 | 293.8532 | 600 | 390.9424 | 400.087 | 228.878 | 21312.7962 | 2785.5893 | 12772.9271 | 82784.8925 | 8.6979 | 134.5058 | 1 | 0.74515 | 1 | 0.90599 | 0.11037 | 2070.1238 | 0 | 2070.1238 | 2070.1238
159 | 1 | 1 | 0 | 0 | 0 | 60.1403 | 194.8962 | 250.1055 | 102.9321 | 155.2752 | 117.2524 | 9432.8456 | 1097.9131 | 5658.0105 | 17926.6537 | 8.9401 | 31.3341 | 1 | 0.36871 | 0.99982 | 0.55988 | 0.070534 | 849.2676 | 0 | 849.2676 | 849.2676
160 | 2 | 0.7 | 0.3 | 0 | 0 | 10 | 113.1912 | 147.9419 | 73.4773 | 107.0048 | 59.6371 | 6437.1904 | 1026.8056 | 3862.2262 | 17505.4505 | 5.6772 | 11.2523 | 0.83135 | 0.71856 | 0.83232 | 0.46485 | 0.074673 | 500 | 0 | 500 | 500
161 | 2 | 0.7 | 0.3 | 0 | 0 | 231.4672 | 278.7505 | 516.2163 | 353.4945 | 348.7477 | 197.5494 | 18682.0771 | 2164.7563 | 11198.3952 | 60683.1066 | 8.1881 | 131.6458 | 0.89784 | 0.63682 | 0.90405 | 0.59857 | 0.061537 | 1794.5798 | 0 | 1794.5798 | 1794.5798
162 | 1 | 1 | 0 | 0 | 0 | 69.3711 | 200.0523 | 261.8884 | 115.9663 | 162.4032 | 121.0111 | 9856.0052 | 1103.6864 | 5911.623 | 18549.5029 | 9.0165 | 34.2931 | 1 | 0.38163 | 0.9998 | 0.57154 | 0.070022 | 896.3993 | 0 | 896.3993 | 896.3993
163 | 2 | 0.7 | 0.3 | 0 | 0 | 10 | 121.368 | 165.7174 | 87.1502 | 119.451 | 66.0074 | 6905.1384 | 1002.7382 | 4142.7101 | 17734.7835 | 5.7874 | 13.8091 | 0.83952 | 0.72472 | 0.84031 | 0.4465 | 0.074916 | 555.89 | 0 | 555.89 | 555.8849
164 | 1 | 1 | 0 | 0 | 0 | 75.7709 | 203.6323 | 270.0821 | 124.9998 | 167.3403 | 123.623 | 10150.7983 | 1110.7046 | 6088.2962 | 19064.721 | 9.0698 | 36.4505 | 1 | 0.38978 | 0.99979 | 0.57954 | 0.06965 | 928.9979 | 0 | 928.9979 | 928.9979
165 | 2 | 0.7 | 0.3 | 0 | 0 | 10 | 113.1912 | 147.9419 | 73.4773 | 107.0048 | 59.6371 | 6437.1904 | 1026.8056 | 3862.2262 | 17505.4505 | 5.6772 | 11.2523 | 0.83135 | 0.71856 | 0.83232 | 0.46485 | 0.074673 | 500 | 0 | 500 | 500
166 | 2 | 0.7 | 0.3 | 0 | 0 | 10 | 113.1912 | 147.9419 | 73.4773 | 107.0048 | 59.6371 | 6437.1904 | 1026.8056 | 3862.2262 | 17505.4505 | 5.6772 | 11.2523 | 0.83135 | 0.71856 | 0.83232 | 0.46485 | 0.074673 | 500 | 0 | 500 | 500
167 | 2 | 0.7 | 0.3 | 0 | 0 | 319.1733 | 310.552 | 600 | 420.5382 | 425.3672 | 244.9584 | 22400.631 | 3099.5303 | 13424.8399 | 91806.6022 | 9.0214 | 153.8728 | 0.9525 | 0.7258 | 0.95596 | 1 | 0.08909 | 2166.7164 | 0 | 2166.7164 | 2166.7164
168 | 2 | 0.7 | 0.3 | 0 | 0 | 328.7732 | 316.1993 | 600 | 430.5645 | 433.8714 | 250.4262 | 22771.9187 | 3213.3029 | 13647.3365 | 95094.5803 | 9.1329 | 160.7253 | 0.95055 | 0.71771 | 0.95408 | 1 | 0.091154 | 2199.1094 | 0 | 2199.1094 | 2199.1094
169 | 1 | 1 | 0 | 0 | 0 | 154.1396 | 247.8235 | 372.0724 | 235.4104 | 227.4706 | 156.0066 | 13855.8146 | 1398.1089 | 8308.4032 | 30962.1664 | 9.7493 | 69.9433 | 1 | 0.4203 | 0.9996 | 0.66379 | 0.064822 | 1322.9798 | 0 | 1322.9798 | 1322.9798
170 | 2 | 0.7 | 0.3 | 0 | 0 | 10 | 113.1912 | 147.9419 | 73.4773 | 107.0048 | 59.6371 | 6437.1904 | 1026.8056 | 3862.2262 | 17505.4505 | 5.6772 | 11.2523 | 0.83135 | 0.71856 | 0.83232 | 0.46485 | 0.074673 | 500 | 0 | 500 | 500
171 | 2 | 0.7 | 0.3 | 0 | 0 | 10 | 119.0385 | 160.6486 | 83.2543 | 115.9119 | 64.193 | 6771.4742 | 1008.8929 | 4062.595 | 17649.9464 | 5.7559 | 13.0524 | 0.83743 | 0.72308 | 0.83826 | 0.45179 | 0.075021 | 539.9938 | 0 | 539.9938 | 539.9938
172 | 2 | 0.7 | 0.3 | 0 | 0 | 45.7026 | 153.8855 | 236.5625 | 141.909 | 168.9055 | 92.8663 | 9122.9209 | 975.0063 | 5472.0044 | 18824.6465 | 6.2434 | 27.5667 | 0.86351 | 0.73505 | 0.86471 | 0.4451 | 0.070915 | 812.2647 | 0 | 812.2647 | 812.2647
173 | 2 | 0.7 | 0.3 | 0 | 0 | 250.0368 | 291.2921 | 544.9927 | 374.8491 | 365.9364 | 208.1665 | 19697.1018 | 2399.9735 | 11806.1593 | 68467.6154 | 8.4022 | 146.5274 | 0.89483 | 0.62121 | 0.90129 | 0.60282 | 0.061438 | 1888.7463 | 0 | 1888.7463 | 1888.7463
174 | 2 | 0.7 | 0.3 | 0 | 0 | 10 | 113.1912 | 147.9419 | 73.4773 | 107.0048 | 59.6371 | 6437.1904 | 1026.8056 | 3862.2262 | 17505.4505 | 5.6772 | 11.2523 | 0.83135 | 0.71856 | 0.83232 | 0.46485 | 0.074673 | 500 | 0 | 500 | 500
175 | 2 | 0.7 | 0.3 | 0 | 0 | 10 | 113.1912 | 147.9419 | 73.4773 | 107.0048 | 59.6371 | 6437.1904 | 1026.8056 | 3862.2262 | 17505.4505 | 5.6772 | 11.2523 | 0.83135 | 0.71856 | 0.83232 | 0.46485 | 0.074673 | 500 | 0 | 500 | 500
176 | 2 | 0.7 | 0.3 | 0 | 0 | 10 | 113.1912 | 147.9419 | 73.4773 | 107.0048 | 59.6371 | 6437.1904 | 1026.8056 | 3862.2262 | 17505.4505 | 5.6772 | 11.2523 | 0.83135 | 0.71856 | 0.83232 | 0.46485 | 0.074673 | 500 | 0 | 500 | 500
177 | 1 | 1 | 0 | 0 | 0 | 188.5561 | 267.4416 | 417.855 | 283.7778 | 253.6855 | 170.4692 | 15539.624 | 1642.9931 | 9317.1606 | 39491.7395 | 10.0642 | 88.8196 | 1 | 0.38776 | 0.99953 | 0.68487 | 0.062919 | 1492.9656 | 0 | 1492.9656 | 1492.9656
178 | 2 | 0.7 | 0.3 | 0 | 0 | 209.6381 | 264.0228 | 482.586 | 328.4407 | 328.3623 | 185.1052 | 17502.9987 | 1915.6035 | 10492.3381 | 52378.9922 | 7.9413 | 115.1937 | 0.90061 | 0.65574 | 0.90642 | 0.58944 | 0.061795 | 1682.9615 | 0 | 1682.9615 | 1682.9615
179 | 1 | 1 | 0 | 0 | 0 | 187.9149 | 267.0749 | 416.9964 | 282.8774 | 253.1982 | 170.1984 | 15507.9326 | 1637.7637 | 9298.1757 | 39314.1827 | 10.0582 | 88.4445 | 1 | 0.38861 | 0.99953 | 0.68461 | 0.062953 | 1489.8157 | 0 | 1489.8157 | 1489.8157
180 | 1 | 1 | 0 | 0 | 0 | 97.0895 | 215.5887 | 297.5216 | 155.0729 | 183.7573 | 132.3585 | 11141.1721 | 1151.9369 | 6681.8085 | 21275.2925 | 9.2498 | 44.264 | 1 | 0.41154 | 0.99974 | 0.6055 | 0.068345 | 1037.1245 | 0 | 1037.1245 | 1037.1245
181 | 1 | 1 | 0 | 0 | 0 | 141.1056 | 240.4279 | 354.8943 | 217.0739 | 217.512 | 150.5684 | 13227.2683 | 1324.361 | 7931.8132 | 28261.9689 | 9.6328 | 63.4617 | 1 | 0.42522 | 0.99963 | 0.65254 | 0.065596 | 1258.1205 | 0 | 1258.1205 | 1258.1205
182 | 2 | 0.7 | 0.3 | 0 | 0 | 21.9998 | 138.0201 | 201.9066 | 115.1652 | 144.8953 | 79.7 | 7978.9009 | 973.0714 | 4786.315 | 18123.9165 | 6.0184 | 20.1491 | 0.85199 | 0.73167 | 0.85302 | 0.4237 | 0.072754 | 681.5379 | 0 | 681.5379 | 681.5379
183 | 2 | 0.7 | 0.3 | 0 | 0 | 215.4532 | 267.9446 | 491.5242 | 335.1097 | 333.8118 | 188.4164 | 17815.6128 | 1979.0955 | 10679.5448 | 54501.9702 | 8.0066 | 119.4664 | 0.89998 | 0.65068 | 0.9059 | 0.5923 | 0.061709 | 1712.7935 | 0 | 1712.7935 | 1712.7935
184 | 2 | 0.7 | 0.3 | 0 | 0 | 10 | 113.1912 | 147.9419 | 73.4773 | 107.0048 | 59.6371 | 6437.1904 | 1026.8056 | 3862.2262 | 17505.4505 | 5.6772 | 11.2523 | 0.83135 | 0.71856 | 0.83232 | 0.46485 | 0.074673 | 500 | 0 | 500 | 500
185 | 2 | 0.7 | 0.3 | 0 | 0 | 189.5932 | 250.513 | 451.8899 | 305.4807 | 309.4709 | 173.7127 | 16433.6143 | 1712.7251 | 9851.9078 | 45555.77 | 7.7193 | 101.077 | 0.90208 | 0.67294 | 0.9074 | 0.57742 | 0.062203 | 1579.5835 | 0 | 1579.5835 | 1579.5835
186 | 2 | 0.7 | 0.3 | 0 | 0 | 10 | 113.1912 | 147.9419 | 73.4773 | 107.0048 | 59.6371 | 6437.1904 | 1026.8056 | 3862.2262 | 17505.4505 | 5.6772 | 11.2523 | 0.83135 | 0.71856 | 0.83232 | 0.46485 | 0.074673 | 500 | 0 | 500 | 500
187 | 1 | 1 | 0 | 0 | 0 | 59.7975 | 194.7048 | 249.6687 | 102.4479 | 155.0103 | 117.113 | 9417.1758 | 1097.7975 | 5648.619 | 17906.2533 | 8.9373 | 31.2277 | 1 | 0.3682 | 0.99982 | 0.55945 | 0.070552 | 847.5146 | 0 | 847.5146 | 847.5146
188 | 1 | 1 | 0 | 0 | 0 | 177.5735 | 261.167 | 403.1781 | 268.3512 | 245.3329 | 165.8376 | 14998.48 | 1556.9238 | 8992.9792 | 36548.4458 | 9.9626 | 82.5177 | 1 | 0.40109 | 0.99955 | 0.67967 | 0.063505 | 1438.9227 | 0 | 1438.9227 | 1438.9227
189 | 2 | 0.7 | 0.3 | 0 | 0 | 231.4561 | 278.743 | 516.1991 | 353.4817 | 348.7373 | 197.543 | 18681.472 | 2164.6217 | 11198.0329 | 60678.6398 | 8.188 | 131.6371 | 0.89784 | 0.63683 | 0.90405 | 0.59857 | 0.061537 | 1794.5231 | 0 | 1794.5231 | 1794.5231
190 | 2 | 0.7 | 0.3 | 0 | 0 | 10 | 113.1912 | 147.9419 | 73.4773 | 107.0048 | 59.6371 | 6437.1904 | 1026.8056 | 3862.2262 | 17505.4505 | 5.6772 | 11.2523 | 0.83135 | 0.71856 | 0.83232 | 0.46485 | 0.074673 | 500 | 0 | 500 | 500
191 | 2 | 0.7 | 0.3 | 0 | 0 | 310.5875 | 305.4942 | 600 | 411.566 | 417.7314 | 240.0742 | 22069.5633 | 3000.9014 | 13226.4424 | 88963.7433 | 8.9224 | 147.8656 | 0.95411 | 0.73238 | 0.95752 | 1 | 0.087098 | 2137.5877 | 0 | 2137.5877 | 2137.5877
192 | 2 | 0.7 | 0.3 | 0 | 0 | 229.4171 | 277.3666 | 513.0487 | 351.1392 | 346.8414 | 196.3789 | 18570.6919 | 2140.1004 | 11131.6983 | 59864.3174 | 8.1647 | 130.0527 | 0.89814 | 0.63858 | 0.90432 | 0.5979 | 0.061554 | 1784.1392 | 0 | 1784.1392 | 1784.1392
193 | 1 | 1 | 0 | 0 | 0 | 113.4499 | 224.7969 | 318.7325 | 178.1322 | 196.3259 | 139.0994 | 11910.019 | 1202.2572 | 7142.5313 | 23489.6109 | 9.3903 | 50.9161 | 1 | 0.42188 | 0.9997 | 0.62428 | 0.067313 | 1119.6208 | 0 | 1119.6208 | 1119.6208
194 | 1 | 1 | 0 | 0 | 0 | 90.2425 | 211.7434 | 288.6843 | 145.4174 | 178.4895 | 129.547 | 10821.6796 | 1135.6964 | 6490.3478 | 20482.2606 | 9.1916 | 41.6493 | 1 | 0.40551 | 0.99975 | 0.59731 | 0.068772 | 1002.4748 | 0 | 1002.4748 | 1002.4748
195 | 1 | 1 | 0 | 0 | 0 | 95.2065 | 214.5307 | 295.0889 | 152.4178 | 182.309 | 131.5847 | 11053.1732 | 1147.1873 | 6629.0743 | 21049.347 | 9.2337 | 43.535 | 1 | 0.40998 | 0.99974 | 0.60326 | 0.068463 | 1027.6026 | 0 | 1027.6026 | 1027.6026
196 | 2 | 0.7 | 0.3 | 0 | 0 | 26.1656 | 140.8076 | 207.9813 | 119.8616 | 149.1331 | 82.011 | 8178.7541 | 970.984 | 4906.107 | 18171.9079 | 6.0576 | 21.3564 | 0.85398 | 0.73249 | 0.85503 | 0.42737 | 0.072441 | 704.6038 | 0 | 704.6038 | 704.6038
197 | 1 | 1 | 0 | 0 | 0 | 123.3963 | 230.4091 | 331.6934 | 192.1431 | 203.9541 | 143.2134 | 12381.2115 | 1240.8023 | 7424.8742 | 25056.6612 | 9.4768 | 55.2396 | 1 | 0.4252 | 0.99967 | 0.63503 | 0.066687 | 1169.5699 | 0 | 1169.5699 | 1169.5699
198 | 1 | 1 | 0 | 0 | 0 | 124.4345 | 230.9955 | 333.0492 | 193.6052 | 204.7498 | 143.6435 | 12430.5588 | 1245.1728 | 7454.443 | 25229.8789 | 9.4859 | 55.703 | 1 | 0.42541 | 0.99967 | 0.63612 | 0.066622 | 1174.7746 | 0 | 1174.7746 | 1174.7746
199 | 2 | 0.7 | 0.3 | 0 | 0 | 248.4136 | 290.1954 | 542.4711 | 372.9809 | 364.4395 | 207.2373 | 19607.9342 | 2378.5569 | 11752.7706 | 67760.6618 | 8.3833 | 145.1941 | 0.89511 | 0.62255 | 0.90155 | 0.60258 | 0.061443 | 1880.5437 | 0 | 1880.5437 | 1880.5437
200 | 2 | 0.7 | 0.3 | 0 | 0 | 238.0636 | 283.2042 | 526.4205 | 361.0757 | 354.8695 | 201.3175 | 19041.3676 | 2245.8554 | 11413.5324 | 63372.3247 | 8.2637 | 136.8387 | 0.89682 | 0.63119 | 0.90313 | 0.60046 | 0.061491 | 1828.1123 | 0 | 1828.1123 | 1828.1123
201 | 1 | 1 | 0 | 0 | 0 | 186.3106 | 266.1576 | 414.8491 | 280.6244 | 251.9788 | 169.521 | 15428.6924 | 1624.7905 | 9250.7062 | 38873.0374 | 10.0433 | 87.5099 | 1 | 0.3907 | 0.99954 | 0.68393 | 0.063037 | 1481.9317 | 0 | 1481.9317 | 1481.9317
202 | 1 | 1 | 0 | 0 | 0 | 64.3545 | 197.249 | 255.4797 | 108.8834 | 158.5305 | 118.9671 | 9625.7362 | 1099.912 | 5773.6169 | 18193.4034 | 8.9749 | 32.6626 | 1 | 0.37477 | 0.99981 | 0.56522 | 0.070304 | 870.8016 | 0 | 870.8016 | 870.8016
203 | 2 | 0.7 | 0.3 | 0 | 0 | 245.6637 | 288.3375 | 538.2019 | 369.8167 | 361.9011 | 205.6636 | 19457.0673 | 2342.6492 | 11662.4388 | 66574.593 | 8.3514 | 142.9494 | 0.89557 | 0.62482 | 0.90199 | 0.60212 | 0.061453 | 1866.6351 | 0 | 1866.6351 | 1866.6351
204 | 1 | 1 | 0 | 0 | 0 | 134.5702 | 236.7266 | 346.3137 | 207.8757 | 212.5122 | 147.8496 | 12913.9761 | 1291.2952 | 7744.0991 | 27017.0406 | 9.5749 | 60.3491 | 1 | 0.4261 | 0.99965 | 0.64635 | 0.065994 | 1225.4989 | 0 | 1225.4989 | 1225.4989
205 | 2 | 0.7 | 0.3 | 0 | 0 | 44.6839 | 153.2035 | 235.0686 | 140.7585 | 167.8788 | 92.2996 | 9073.4123 | 974.2333 | 5442.3322 | 18773.1732 | 6.2336 | 27.2206 | 0.86301 | 0.73498 | 0.8642 | 0.44415 | 0.070997 | 806.6723 | 0 | 806.6723 | 806.6723
206 | 2 | 0.7 | 0.3 | 0 | 0 | 317.1023 | 309.3325 | 600 | 418.3743 | 423.5279 | 243.7797 | 22320.6847 | 3075.4688 | 13376.9311 | 91112.3941 | 8.9974 | 152.4132 | 0.9529 | 0.72744 | 0.95635 | 1 | 0.088621 | 2159.7036 | 0 | 2159.7036 | 2159.7036
207 | 4 | 0.1 | 0.9 | 0 | 0 | 232.58 | 243.4231 | 600 | 354.9105 | 500.7656 | 220.858 | 20864.7822 | 2516.3458 | 12502.1872 | 81737.6295 | 3.5554 | 137.8688 | 1 | 1 | 1 | 0.12356 | 0.11293 | 2014.6685 | 0 | 2014.6685 | 2014.6685
208 | 1 | 1 | 0 | 0 | 0 | 142.5578 | 241.251 | 356.8038 | 219.1173 | 218.6223 | 151.1733 | 13297.0483 | 1332.0625 | 7973.6224 | 28548.4533 | 9.6457 | 64.1657 | 1 | 0.42488 | 0.99963 | 0.65387 | 0.065509 | 1265.3596 | 0 | 1265.3596 | 1265.3596
209 | 1 | 1 | 0 | 0 | 0 | 176.1071 | 260.3302 | 401.2233 | 266.2909 | 244.2168 | 165.2204 | 14926.4996 | 1545.995 | 8949.8571 | 36171.2046 | 9.9491 | 81.696 | 1 | 0.40267 | 0.99956 | 0.67886 | 0.063585 | 1431.6927 | 0 | 1431.6927 | 1431.6927
210 | 1 | 1 | 0 | 0 | 0 | 159.6263 | 250.9422 | 379.3297 | 243.1259 | 231.6577 | 158.3021 | 14121.8942 | 1432.2671 | 8467.818 | 32185.6395 | 9.7988 | 72.7811 | 1 | 0.41698 | 0.99959 | 0.66804 | 0.064505 | 1350.2028 | 0 | 1350.2028 | 1350.2028
211 | 2 | 0.7 | 0.3 | 0 | 0 | 10 | 113.1912 | 147.9419 | 73.4773 | 107.0048 | 59.6371 | 6437.1904 | 1026.8056 | 3862.2262 | 17505.4505 | 5.6772 | 11.2523 | 0.83135 | 0.71856 | 0.83232 | 0.46485 | 0.074673 | 500 | 0 | 500 | 500
212 | 2 | 0.7 | 0.3 | 0 | 0 | 24.0449 | 139.3885 | 204.888 | 117.4706 | 146.9767 | 80.8344 | 8076.9515 | 971.9174 | 4845.0869 | 18143.476 | 6.0376 | 20.7367 | 0.85297 | 0.73208 | 0.85401 | 0.4255 | 0.072601 | 692.8666 | 0 | 692.8666 | 692.8666
213 | 1 | 1 | 0 | 0 | 0 | 106.2017 | 220.7138 | 309.3188 | 167.9182 | 190.7608 | 136.1089 | 11568.4439 | 1177.9584 | 6937.8498 | 22452.9386 | 9.3278 | 47.8986 | 1 | 0.41803 | 0.99972 | 0.61611 | 0.067771 | 1083.1237 | 0 | 1083.1237 | 1083.1237
214 | 2 | 0.7 | 0.3 | 0 | 0 | 10 | 117.5933 | 157.5054 | 80.8374 | 113.714 | 63.0671 | 6688.6877 | 1012.9924 | 4012.9739 | 17605.12 | 5.7364 | 12.5943 | 0.83629 | 0.72201 | 0.83713 | 0.45505 | 0.075085 | 530.1228 | 0 | 530.1228 | 530.1228
215 | 2 | 0.7 | 0.3 | 0 | 0 | 260.5838 | 298.4209 | 561.4064 | 386.9952 | 375.637 | 214.2097 | 20278.5565 | 2543.1346 | 12154.2936 | 73185.1044 | 8.5256 | 155.3428 | 0.89295 | 0.61274 | 0.89953 | 0.60377 | 0.061421 | 1941.9102 | 0 | 1941.9102 | 1941.9102
216 | 2 | 0.7 | 0.3 | 0 | 0 | 10 | 113.1912 | 147.9419 | 73.4773 | 107.0048 | 59.6371 | 6437.1904 | 1026.8056 | 3862.2262 | 17505.4505 | 5.6772 | 11.2523 | 0.83135 | 0.71856 | 0.83232 | 0.46485 | 0.074673 | 500 | 0 | 500 | 500
217 | 2 | 0.7 | 0.3 | 0 | 0 | 10 | 116.057 | 154.1661 | 78.2686 | 111.375 | 61.8702 | 6600.806 | 1017.5861 | 3960.2981 | 17564.0313 | 5.7157 | 12.1168 | 0.82993 | 0.72084 | 0.83022 | 0.45849 | 0.075457 | 519.6201 | 0 | 519.6201 | 519.6201
218 | 2 | 0.7 | 0.3 | 0 | 0 | 10 | 113.1912 | 147.9419 | 73.4773 | 107.0048 | 59.6371 | 6437.1904 | 1026.8056 | 3862.2262 | 17505.4505 | 5.6772 | 11.2523 | 0.83135 | 0.71856 | 0.83232 | 0.46485 | 0.074673 | 500 | 0 | 500 | 500
219 | 2 | 0.7 | 0.3 | 0 | 0 | 10 | 116.6431 | 155.4397 | 79.2485 | 112.2676 | 62.3268 | 6634.3168 | 1015.805 | 3980.3844 | 17578.9082 | 5.7236 | 12.2978 | 0.83088 | 0.72129 | 0.83119 | 0.45718 | 0.075482 | 523.6279 | 0 | 523.6279 | 523.6279
220 | 1 | 1 | 0 | 0 | 0 | 90.1699 | 211.7026 | 288.5907 | 145.315 | 178.4336 | 129.5172 | 10818.2992 | 1135.5394 | 6488.3221 | 20474.2739 | 9.191 | 41.6221 | 1 | 0.40545 | 0.99975 | 0.59722 | 0.068777 | 1002.107 | 0 | 1002.107 | 1002.107
221 | 2 | 0.7 | 0.3 | 0 | 0 | 28.1423 | 142.1304 | 210.8663 | 122.0906 | 151.1413 | 83.1081 | 8273.7665 | 970.3553 | 4963.0566 | 18205.884 | 6.0762 | 21.9437 | 0.85494 | 0.73285 | 0.856 | 0.42913 | 0.072291 | 715.5353 | 0 | 715.5353 | 715.5353
222 | 2 | 0.7 | 0.3 | 0 | 0 | 306.5309 | 303.1022 | 600 | 407.3252 | 414.1138 | 237.7684 | 21913.469 | 2955.3295 | 13132.8995 | 87652.7042 | 8.8759 | 145.0674 | 0.95485 | 0.73527 | 0.95821 | 1 | 0.099118 | 2123.7732 | 0 | 2123.7732 | 2123.7732
223 | 1 | 1 | 0 | 0 | 0 | 87.6779 | 210.3043 | 285.38 | 141.7999 | 176.5151 | 128.4953 | 10702.3508 | 1130.344 | 6418.837 | 20205.4685 | 9.1699 | 40.6955 | 1 | 0.40302 | 0.99976 | 0.5942 | 0.068931 | 989.477 | 0 | 989.477 | 989.477
224 | 2 | 0.7 | 0.3 | 0 | 0 | 10 | 113.1912 | 147.9419 | 73.4773 | 107.0048 | 59.6371 | 6437.1904 | 1026.8056 | 3862.2262 | 17505.4505 | 5.6772 | 11.2523 | 0.83135 | 0.71856 | 0.83232 | 0.46485 | 0.074673 | 500 | 0 | 500 | 500
225 | 2 | 0.7 | 0.3 | 0 | 0 | 294.0983 | 295.7619 | 600 | 394.3215 | 402.9868 | 230.7096 | 21436.3861 | 2819.7789 | 12846.9931 | 83763.3202 | 8.7344 | 136.6519 | 1 | 0.74328 | 1 | 0.94039 | 0.11144 | 2081.2262 | 0 | 2081.2262 | 2081.2262
226 | 2 | 0.7 | 0.3 | 0 | 0 | 344.9935 | 325.7225 | 600 | 447.4918 | 448.1604 | 259.681 | 23401.9267 | 3413.8958 | 14024.8651 | 100911.8912 | 9.3236 | 172.6279 | 0.94691 | 0.70222 | 0.95056 | 1 | 0.094121 | 2253.4213 | 0 | 2253.4213 | 2253.4213
227 | 1 | 1 | 0 | 0 | 0 | 91.61 | 212.511 | 290.4474 | 147.346 | 179.542 | 130.1081 | 10885.3822 | 1138.713 | 6528.523 | 20634.3561 | 9.2032 | 42.1635 | 1 | 0.40679 | 0.99975 | 0.59896 | 0.068687 | 1009.4009 | 0 | 1009.4009 | 1009.4009
228 | 2 | 0.7 | 0.3 | 0 | 0 | 10 | 113.1912 | 147.9419 | 73.4773 | 107.0048 | 59.6371 | 6437.1904 | 1026.8056 | 3862.2262 | 17505.4505 | 5.6772 | 11.2523 | 0.83135 | 0.71856 | 0.83232 | 0.46485 | 0.074673 | 500 | 0 | 500 | 500
229 | 2 | 0.7 | 0.3 | 0 | 0 | 10 | 126.9034 | 177.7826 | 96.4105 | 127.8319 | 70.3173 | 7223.8612 | 990.3589 | 4333.7388 | 17998.7608 | 5.8627 | 15.6968 | 0.84476 | 0.72794 | 0.84553 | 0.42657 | 0.074248 | 593.5488 | 0 | 593.5488 | 593.5488
230 | 1 | 1 | 0 | 0 | 0 | 77.9447 | 204.8492 | 272.8697 | 128.0675 | 169.0163 | 124.5112 | 10251.1902 | 1113.6508 | 6148.4613 | 19255.2799 | 9.088 | 37.203 | 1 | 0.39239 | 0.99978 | 0.58225 | 0.069521 | 940.0556 | 0 | 940.0556 | 940.0556
231 | 1 | 1 | 0 | 0 | 0 | 163.271 | 253.0158 | 384.1593 | 248.2503 | 234.4374 | 159.8292 | 14299.1409 | 1455.9799 | 8574.009 | 33026.8914 | 9.8319 | 74.7022 | 1 | 0.41437 | 0.99958 | 0.67069 | 0.064298 | 1368.261 | 0 | 1368.261 | 1368.261
232 | 2 | 0.7 | 0.3 | 0 | 0 | 10 | 128.3083 | 180.8486 | 98.7614 | 129.9539 | 71.4109 | 7305.008 | 987.7196 | 4382.3733 | 18079.7267 | 5.8819 | 16.196 | 0.84829 | 0.72854 | 0.84923 | 0.42 | 0.074059 | 603.087 | 0 | 603.087 | 603.087
233 | 1 | 1 | 0 | 0 | 0 | 166.9645 | 255.1186 | 389.0605 | 253.4424 | 237.253 | 161.3783 | 14479.1554 | 1480.842 | 8681.8568 | 33902.6217 | 9.8654 | 76.6781 | 1 | 0.4114 | 0.99957 | 0.67323 | 0.064089 | 1386.5391 | 0 | 1386.5391 | 1386.5391
234 | 2 | 0.7 | 0.3 | 0 | 0 | 200.4724 | 257.8437 | 468.5281 | 317.9366 | 319.7446 | 179.8919 | 17012.4386 | 1819.7651 | 10198.5599 | 49163.9544 | 7.8393 | 108.621 | 0.90144 | 0.66367 | 0.90703 | 0.58435 | 0.061959 | 1635.7963 | 0 | 1635.7963 | 1635.7963
235 | 2 | 0.7 | 0.3 | 0 | 0 | 10 | 114.6537 | 151.1175 | 75.9224 | 109.2363 | 60.7768 | 6520.6376 | 1021.9947 | 3912.2451 | 17532.4074 | 5.6969 | 11.6892 | 0.82775 | 0.71974 | 0.82796 | 0.46161 | 0.075397 | 510.0175 | 0 | 510.0175 | 510.0175
236 | 2 | 0.7 | 0.3 | 0 | 0 | 10 | 113.1912 | 147.9419 | 73.4773 | 107.0048 | 59.6371 | 6437.1904 | 1026.8056 | 3862.2262 | 17505.4505 | 5.6772 | 11.2523 | 0.83135 | 0.71856 | 0.83232 | 0.46485 | 0.074673 | 500 | 0 | 500 | 500
237 | 2 | 0.7 | 0.3 | 0 | 0 | 22.1471 | 138.1187 | 202.1214 | 115.3314 | 145.0453 | 79.7817 | 7985.9622 | 972.9799 | 4790.5476 | 18125.068 | 6.0198 | 20.1911 | 0.85206 | 0.7317 | 0.85309 | 0.42383 | 0.072743 | 682.3545 | 0 | 682.3545 | 682.3545
238 | 2 | 0.7 | 0.3 | 0 | 0 | 31.3382 | 144.2692 | 215.5337 | 125.6952 | 154.3843 | 84.8823 | 8427.6214 | 969.8317 | 5055.2744 | 18276.0741 | 6.1064 | 22.9127 | 0.85649 | 0.73338 | 0.85756 | 0.43198 | 0.072046 | 733.1901 | 0 | 733.1901 | 733.1901
239 | 1 | 1 | 0 | 0 | 0 | 84.9387 | 208.7681 | 281.8546 | 137.9359 | 174.4057 | 127.3729 | 10575.1102 | 1125.0669 | 6342.5841 | 19922.0217 | 9.1468 | 39.6923 | 1 | 0.40021 | 0.99977 | 0.59086 | 0.069099 | 975.5835 | 0 | 975.5835 | 975.5835
240 | 1 | 1 | 0 | 0 | 0 | 123.098 | 230.2406 | 331.304 | 191.723 | 203.7255 | 143.0898 | 12367.0376 | 1239.5586 | 7416.3812 | 25007.2257 | 9.4742 | 55.1068 | 1 | 0.42514 | 0.99967 | 0.63472 | 0.066706 | 1168.0741 | 0 | 1168.0741 | 1168.0741
241 | 2 | 0.7 | 0.3 | 0 | 0 | 10 | 113.1912 | 147.9419 | 73.4773 | 107.0048 | 59.6371 | 6437.1904 | 1026.8056 | 3862.2262 | 17505.4505 | 5.6772 | 11.2523 | 0.83135 | 0.71856 | 0.83232 | 0.46485 | 0.074673 | 500 | 0 | 500 | 500
242 | 2 | 0.7 | 0.3 | 0 | 0 | 10 | 128.4 | 181.0487 | 98.9148 | 130.0923 | 71.4822 | 7310.3068 | 987.5544 | 4385.5491 | 18085.2067 | 5.8831 | 16.2289 | 0.84836 | 0.72858 | 0.84931 | 0.41957 | 0.074042 | 603.7091 | 0 | 603.7091 | 603.7091
243 | 2 | 0.7 | 0.3 | 0 | 0 | 240.8665 | 285.0971 | 530.7625 | 364.2987 | 357.4655 | 202.9198 | 19194.4629 | 2281.1351 | 11505.2015 | 64540.3859 | 8.296 | 139.0765 | 0.89637 | 0.62883 | 0.90272 | 0.60113 | 0.061475 | 1842.3336 | 0 | 1842.3336 | 1842.3336
244 | 2 | 0.7 | 0.3 | 0 | 0 | 10 | 113.1912 | 147.9419 | 73.4773 | 107.0048 | 59.6371 | 6437.1904 | 1026.8056 | 3862.2262 | 17505.4505 | 5.6772 | 11.2523 | 0.83135 | 0.71856 | 0.83232 | 0.46485 | 0.074673 | 500 | 0 | 500 | 500
245 | 2 | 0.7 | 0.3 | 0 | 0 | 310.228 | 305.2822 | 600 | 411.1901 | 417.411 | 239.8697 | 22055.7182 | 2996.8351 | 13218.1455 | 88846.6955 | 8.9183 | 147.6165 | 0.95418 | 0.73264 | 0.95758 | 1 | 0.087012 | 2136.3645 | 0 | 2136.3645 | 2136.3645
246 | 2 | 0.7 | 0.3 | 0 | 0 | 209.0151 | 263.6027 | 481.6292 | 327.7264 | 327.7776 | 184.7506 | 17469.568 | 1908.9246 | 10472.3181 | 52155.3645 | 7.9344 | 114.7406 | 0.90068 | 0.65628 | 0.90647 | 0.58912 | 0.061805 | 1679.761 | 0 | 1679.761 | 1679.761
247 | 1 | 1 | 0 | 0 | 0 | 114.2811 | 225.2655 | 319.8137 | 179.3033 | 196.9637 | 139.4427 | 11949.2843 | 1205.2476 | 7166.0598 | 23614.1547 | 9.3975 | 51.2693 | 1 | 0.42225 | 0.9997 | 0.6252 | 0.06726 | 1123.8006 | 0 | 1123.8006 | 1123.8006
248 | 1 | 1 | 0 | 0 | 0 | 155.676 | 248.6965 | 374.1031 | 237.5711 | 228.6434 | 156.649 | 13930.234 | 1407.4878 | 8352.9901 | 31299.5754 | 9.7632 | 70.7314 | 1 | 0.41944 | 0.9996 | 0.66501 | 0.064733 | 1330.6076 | 0 | 1330.6076 | 1330.6076
249 | 2 | 0.7 | 0.3 | 0 | 0 | 10 | 119.8812 | 162.4808 | 84.6634 | 117.1942 | 64.8494 | 6819.7967 | 1006.6015 | 4091.5585 | 17678.835 | 5.7673 | 13.3236 | 0.83843 | 0.72368 | 0.83925 | 0.44988 | 0.074996 | 545.7522 | 0 | 545.7522 | 545.7454
250 | 1 | 1 | 0 | 0 | 0 | 100.6972 | 217.6168 | 302.1875 | 160.1593 | 186.5312 | 133.8422 | 11310.0552 | 1161.637 | 6783.0121 | 21724.8406 | 9.2806 | 45.6819 | 1 | 0.41432 | 0.99973 | 0.60974 | 0.068118 | 1055.3523 | 0 | 1055.3523 | 1055.3523
251 | 2 | 0.7 | 0.3 | 0 | 0 | 333.5336 | 318.9966 | 600 | 435.5341 | 438.0754 | 253.1402 | 22956.4673 | 3271.0856 | 13757.9272 | 96767.7712 | 9.1886 | 164.1763 | 0.94953 | 0.7134 | 0.95309 | 1 | 0.092099 | 2215.1036 | 0 | 2215.1036 | 2215.1036
252 | 1 | 1 | 0 | 0 | 0 | 141.0119 | 240.3748 | 354.7711 | 216.942 | 217.4403 | 150.5294 | 13222.7671 | 1323.8684 | 7929.1163 | 28243.6037 | 9.632 | 63.4164 | 1 | 0.42524 | 0.99963 | 0.65245 | 0.065602 | 1257.6532 | 0 | 1257.6532 | 1257.6532
253 | 1 | 1 | 0 | 0 | 0 | 129.1937 | 233.6852 | 339.2711 | 200.3067 | 208.3959 | 145.6169 | 12657.1777 | 1266.0492 | 7590.2308 | 26047.334 | 9.5276 | 57.8572 | 1 | 0.42605 | 0.99966 | 0.64101 | 0.066326 | 1198.6124 | 0 | 1198.6124 | 1198.6124
254 | 2 | 0.7 | 0.3 | 0 | 0 | 10 | 117.9657 | 158.3151 | 81.4601 | 114.2805 | 63.3572 | 6710.0088 | 1011.9155 | 4025.7535 | 17616.098 | 5.7415 | 12.7115 | 0.83659 | 0.72229 | 0.83742 | 0.45421 | 0.075068 | 532.6671 | 0 | 532.6671 | 532.6671
255 | 1 | 1 | 0 | 0 | 0 | 114.4131 | 225.34 | 319.9855 | 179.4894 | 197.0651 | 139.4973 | 11955.5263 | 1205.7267 | 7169.8001 | 23634.0547 | 9.3986 | 51.3256 | 1 | 0.42231 | 0.9997 | 0.62535 | 0.067252 | 1124.4648 | 0 | 1124.4648 | 1124.4648
256 | 1 | 1 | 0 | 0 | 0 | 176.8464 | 260.7521 | 402.2087 | 267.3297 | 244.7795 | 165.5316 | 14962.7814 | 1551.4883 | 8971.5928 | 36360.9322 | 9.9559 | 82.1097 | 1 | 0.40188 | 0.99955 | 0.67927 | 0.063544 | 1435.3382 | 0 | 1435.3382 | 1435.3382
257 | 2 | 0.7 | 0.3 | 0 | 0 | 186.2023 | 248.2289 | 446.7147 | 301.601 | 306.2588 | 171.7887 | 16253.9666 | 1680.8499 | 9744.3151 | 44477.2096 | 7.6822 | 98.7827 | 0.9022 | 0.67578 | 0.90743 | 0.57509 | 0.062291 | 1562.0117 | 0 | 1562.0117 | 1562.0117
258 | 1 | 1 | 0 | 0 | 0 | 71.9779 | 201.5099 | 265.2234 | 119.6461 | 164.4147 | 122.0744 | 9975.9393 | 1106.2468 | 5983.5015 | 18751.1077 | 9.0382 | 35.1614 | 1 | 0.38503 | 0.9998 | 0.57481 | 0.069872 | 909.685 | 0 | 909.685 | 909.685
259 | 1 | 1 | 0 | 0 | 0 | 59.3262 | 194.4418 | 249.0683 | 101.7823 | 154.6461 | 116.9213 | 9395.6391 | 1097.6502 | 5635.7111 | 17878.5267 | 8.9334 | 31.0818 | 1 | 0.36751 | 0.99982 | 0.55885 | 0.070578 | 845.1043 | 0 | 845.1043 | 845.1043
260 | 2 | 0.7 | 0.3 | 0 | 0 | 350.6864 | 329.0592 | 600 | 453.4287 | 453.1518 | 262.934 | 23623.8366 | 3486.7827 | 14157.8409 | 103031.4957 | 9.3912 | 176.9016 | 0.94553 | 0.69623 | 0.94922 | 1 | 0.094974 | 2272.3586 | 0 | 2272.3586 | 2272.3586
261 | 2 | 0.7 | 0.3 | 0 | 0 | 10 | 113.1912 | 147.9419 | 73.4773 | 107.0048 | 59.6371 | 6437.1904 | 1026.8056 | 3862.2262 | 17505.4505 | 5.6772 | 11.2523 | 0.83135 | 0.71856 | 0.83232 | 0.46485 | 0.074673 | 500 | 0 | 500 | 500
262 | 3 | 0.4 | 0.6 | 0 | 0 | 258.5211 | 268.9401 | 600 | 369.4667 | 447.2931 | 225.3822 | 20994.0485 | 2610.2202 | 12580.8859 | 80938.267 | 6.1334 | 133.7168 | 1 | 0.91828 | 1 | 0.56704 | 0.13124 | 2035.8864 | 0 | 2035.8864 | 2035.8864
263 | 2 | 0.7 | 0.3 | 0 | 0 | 299.7363 | 299.0924 | 600 | 400.2197 | 408.0402 | 233.9092 | 21652.4915 | 2880.4793 | 12976.5016 | 85503.0488 | 8.7984 | 140.4381 | 1 | 0.73981 | 1 | 1 | 0.11351 | 2100.5597 | 0 | 2100.5597 | 2100.5597
264 | 2 | 0.7 | 0.3 | 0 | 0 | 238.6764 | 283.618 | 527.3695 | 361.7803 | 355.4373 | 201.6678 | 19074.8176 | 2253.527 | 11433.5614 | 63626.4089 | 8.2708 | 137.3264 | 0.89672 | 0.63068 | 0.90304 | 0.60061 | 0.061487 | 1831.2229 | 0 | 1831.2229 | 1831.2229
265 | 2 | 0.7 | 0.3 | 0 | 0 | 10 | 113.1912 | 147.9419 | 73.4773 | 107.0048 | 59.6371 | 6437.1904 | 1026.8056 | 3862.2262 | 17505.4505 | 5.6772 | 11.2523 | 0.83135 | 0.71856 | 0.83232 | 0.46485 | 0.074673 | 500 | 0 | 500 | 500
266 | 2 | 0.7 | 0.3 | 0 | 0 | 10 | 128.1929 | 180.5967 | 98.5682 | 129.7797 | 71.321 | 7298.3375 | 987.9288 | 4378.3754 | 18072.8616 | 5.8803 | 16.1547 | 0.8482 | 0.7285 | 0.84913 | 0.42055 | 0.074081 | 602.3037 | 0 | 602.3037 | 602.3037
267 | 2 | 0.7 | 0.3 | 0 | 0 | 38.2545 | 148.8988 | 225.6486 | 133.4994 | 161.3874 | 88.7246 | 8761.6324 | 970.7851 | 5255.4689 | 18492.5807 | 6.1722 | 25.0926 | 0.85986 | 0.73434 | 0.86099 | 0.43824 | 0.071507 | 771.3207 | 0 | 771.3207 | 771.3207
268 | 2 | 0.7 | 0.3 | 0 | 0 | 186.4651 | 248.4059 | 447.1155 | 301.9016 | 306.5079 | 171.9378 | 16267.875 | 1683.2948 | 9752.645 | 44560.0082 | 7.6851 | 98.9595 | 0.90219 | 0.67556 | 0.90743 | 0.57527 | 0.062284 | 1563.3743 | 0 | 1563.3743 | 1563.3743
269 | 2 | 0.7 | 0.3 | 0 | 0 | 10 | 113.1912 | 147.9419 | 73.4773 | 107.0048 | 59.6371 | 6437.1904 | 1026.8056 | 3862.2262 | 17505.4505 | 5.6772 | 11.2523 | 0.83135 | 0.71856 | 0.83232 | 0.46485 | 0.074673 | 500 | 0 | 500 | 500
270 | 2 | 0.7 | 0.3 | 0 | 0 | 204.943 | 260.8572 | 475.3802 | 323.0588 | 323.9522 | 182.4338 | 17251.3771 | 1865.8632 | 10341.6528 | 50712.0556 | 7.889 | 111.8021 | 0.90106 | 0.65981 | 0.90677 | 0.58692 | 0.061875 | 1658.8232 | 0 | 1658.8232 | 1658.8232
271 | 2 | 0.7 | 0.3 | 0 | 0 | 10 | 113.1912 | 147.9419 | 73.4773 | 107.0048 | 59.6371 | 6437.1904 | 1026.8056 | 3862.2262 | 17505.4505 | 5.6772 | 11.2523 | 0.83135 | 0.71856 | 0.83232 | 0.46485 | 0.074673 | 500 | 0 | 500 | 500
272 | 1 | 1 | 0 | 0 | 0 | 190.7302 | 268.6853 | 420.7681 | 286.8309 | 255.3376 | 171.3879 | 15647.18 | 1660.9151 | 9381.5923 | 40099.1196 | 10.0844 | 90.0982 | 1 | 0.38482 | 0.99953 | 0.68571 | 0.062806 | 1503.6419 | 0 | 1503.6419 | 1503.6419
273 | 1 | 1 | 0 | 0 | 0 | 116.8275 | 226.7016 | 323.1282 | 182.8908 | 198.9174 | 140.4951 | 12069.7079 | 1214.6713 | 7238.2195 | 24002.9933 | 9.4196 | 52.3606 | 1 | 0.42327 | 0.99969 | 0.628 | 0.0671 | 1136.6001 | 0 | 1136.6001 | 1136.6001
274 | 2 | 0.7 | 0.3 | 0 | 0 | 230.9249 | 278.3844 | 515.3782 | 352.8715 | 348.2436 | 197.2397 | 18652.6014 | 2158.2092 | 11180.7453 | 60465.7429 | 8.1819 | 131.2234 | 0.89792 | 0.63728 | 0.90412 | 0.5984 | 0.061542 | 1791.819 | 0 | 1791.819 | 1791.819
275 | 2 | 0.7 | 0.3 | 0 | 0 | 202.1778 | 258.9932 | 471.1409 | 319.8903 | 321.3506 | 180.8613 | 17103.5111 | 1837.2047 | 10253.1008 | 49750.0049 | 7.8582 | 109.8289 | 0.9013 | 0.6622 | 0.90694 | 0.58535 | 0.061926 | 1644.5853 | 0 | 1644.5853 | 1644.5853
276 | 2 | 0.7 | 0.3 | 0 | 0 | 293.3214 | 295.3028 | 600 | 393.5087 | 402.2896 | 230.2689 | 21406.6421 | 2811.5156 | 12829.1679 | 83526.7436 | 8.7256 | 136.1341 | 1 | 0.74374 | 1 | 0.93198 | 0.11118 | 2078.5573 | 0 | 2078.5573 | 2078.5573
277 | 9 | 0.1 | 0.3 | 0.6 | 0 | 277.469 | 284.1772 | 600 | 380.0833 | 413.4911 | 226.0796 | 21095.6809 | 2693.2207 | 12642.4807 | 81192.6566 | 5.9697 | 132.1786 | 1 | 0.81461 | 1 | 0.7937 | 0.12792 | 2049.1218 | 0 | 2049.1218 | 2049.1218
278 | 2 | 0.7 | 0.3 | 0 | 0 | 37.7558 | 148.565 | 224.9187 | 132.9366 | 160.8832 | 88.4475 | 8737.5022 | 970.6208 | 5241.0064 | 18474.0128 | 6.1674 | 24.9316 | 0.85962 | 0.73428 | 0.86074 | 0.43779 | 0.071546 | 768.575 | 0 | 768.575 | 768.575
279 | 2 | 0.7 | 0.3 | 0 | 0 | 194.9156 | 254.0989 | 460.0233 | 311.5728 | 314.5032 | 176.7345 | 16716.3229 | 1764.1819 | 10021.2213 | 47292.8166 | 7.7779 | 104.7328 | 0.90181 | 0.66843 | 0.90727 | 0.58093 | 0.062077 | 1607.1154 | 0 | 1607.1154 | 1607.1154
280 | 2 | 0.7 | 0.3 | 0 | 0 | 10 | 113.1912 | 147.9419 | 73.4773 | 107.0048 | 59.6371 | 6437.1904 | 1026.8056 | 3862.2262 | 17505.4505 | 5.6772 | 11.2523 | 0.83135 | 0.71856 | 0.83232 | 0.46485 | 0.074673 | 500 | 0 | 500 | 500
281 | 2 | 0.7 | 0.3 | 0 | 0 | 10 | 113.1912 | 147.9419 | 73.4773 | 107.0048 | 59.6371 | 6437.1904 | 1026.8056 | 3862.2262 | 17505.4505 | 5.6772 | 11.2523 | 0.83135 | 0.71856 | 0.83232 | 0.46485 | 0.074673 | 500 | 0 | 500 | 500
282 | 2 | 0.7 | 0.3 | 0 | 0 | 215.1756 | 267.7573 | 491.0971 | 334.7912 | 333.552 | 188.2583 | 17800.6632 | 1976.0167 | 10670.5924 | 54399.1422 | 8.0034 | 119.2606 | 0.90001 | 0.65092 | 0.90593 | 0.59217 | 0.061713 | 1711.3708 | 0 | 1711.3708 | 1711.3708
283 | 1 | 1 | 0 | 0 | 0 | 119.5059 | 228.2128 | 326.6181 | 186.6637 | 200.9717 | 141.6028 | 12196.5722 | 1225.0089 | 7314.2378 | 24423.8071 | 9.4429 | 53.5233 | 1 | 0.42418 | 0.99968 | 0.6309 | 0.066931 | 1150.0516 | 0 | 1150.0516 | 1150.0516
284 | 1 | 1 | 0 | 0 | 0 | 110.3101 | 223.0275 | 314.6514 | 173.7081 | 193.9158 | 137.8032 | 11761.8686 | 1191.3394 | 7053.756 | 23029.6581 | 9.3631 | 49.5952 | 1 | 0.42036 | 0.99971 | 0.62078 | 0.067511 | 1103.8209 | 0 | 1103.8209 | 1103.8209
285 | 2 | 0.7 | 0.3 | 0 | 0 | 293.992 | 295.6991 | 600 | 394.2103 | 402.8915 | 230.6493 | 21432.3162 | 2818.6469 | 12844.5541 | 83730.908 | 8.7332 | 136.581 | 1 | 0.74335 | 1 | 0.93923 | 0.11141 | 2080.8611 | 0 | 2080.8611 | 2080.8611
286 | 1 | 1 | 0 | 0 | 0 | 170.2323 | 256.9803 | 393.4028 | 258.0354 | 239.743 | 162.7504 | 14638.764 | 1503.5387 | 8777.478 | 34696.9731 | 9.8952 | 78.4509 | 1 | 0.4085 | 0.99957 | 0.67536 | 0.063907 | 1402.6933 | 0 | 1402.6933 | 1402.6933
287 | 1 | 1 | 0 | 0 | 0 | 173.8652 | 259.0514 | 398.2368 | 263.1408 | 242.51 | 164.2773 | 14816.5767 | 1529.5426 | 8884.004 | 35601.6208 | 9.9285 | 80.4489 | 1 | 0.40499 | 0.99956 | 0.67757 | 0.063707 | 1420.6327 | 0 | 1420.6327 | 1420.6327
288 | 2 | 0.7 | 0.3 | 0 | 0 | 267.5141 | 303.1074 | 572.219 | 394.9831 | 381.9867 | 218.1856 | 20662.5805 | 2640.9864 | 12384.2117 | 76402.011 | 8.6074 | 161.2785 | 0.89167 | 0.60736 | 0.89831 | 0.60384 | 0.061422 | 1976.7173 | 0 | 1976.7173 | 1976.7173
289 | 2 | 0.7 | 0.3 | 0 | 0 | 242.8971 | 286.4686 | 533.9102 | 366.634 | 359.3441 | 204.0809 | 19305.5264 | 2306.9977 | 11571.7024 | 65396.0038 | 8.3194 | 140.7092 | 0.89604 | 0.62713 | 0.90241 | 0.60158 | 0.061465 | 1852.6257 | 0 | 1852.6257 | 1852.6257
290 | 1 | 1 | 0 | 0 | 0 | 154.8404 | 248.2217 | 372.9985 | 236.3959 | 228.0056 | 156.2996 | 13889.7505 | 1402.3689 | 8328.7353 | 31115.5661 | 9.7556 | 70.3022 | 1 | 0.41991 | 0.9996 | 0.66435 | 0.064782 | 1326.4595 | 0 | 1326.4595 | 1326.4595
291 | 2 | 0.7 | 0.3 | 0 | 0 | 10 | 113.1912 | 147.9419 | 73.4773 | 107.0048 | 59.6371 | 6437.1904 | 1026.8056 | 3862.2262 | 17505.4505 | 5.6772 | 11.2523 | 0.83135 | 0.71856 | 0.83232 | 0.46485 | 0.074673 | 500 | 0 | 500 | 500
292 | 2 | 0.7 | 0.3 | 0 | 0 | 10 | 120.7744 | 164.425 | 86.1573 | 118.5503 | 65.5451 | 6871.0523 | 1004.2533 | 4122.2799 | 17711.6867 | 5.7794 | 13.6142 | 0.83908 | 0.72431 | 0.83988 | 0.44785 | 0.074949 | 551.8436 | 0 | 551.8436 | 551.8379
293 | 3 | 0.4 | 0.6 | 0 | 0 | 259.354 | 269.5181 | 600 | 370.2558 | 448.1964 | 225.9728 | 21028.3429 | 2618.9825 | 12601.4351 | 81192.6136 | 6.1441 | 134.3197 | 1 | 0.91817 | 1 | 0.57344 | 0.13173 | 2038.9774 | 0 | 2038.9774 | 2038.9774
294 | 2 | 0.7 | 0.3 | 0 | 0 | 10 | 113.1912 | 147.9419 | 73.4773 | 107.0048 | 59.6371 | 6437.1904 | 1026.8056 | 3862.2262 | 17505.4505 | 5.6772 | 11.2523 | 0.83135 | 0.71856 | 0.83232 | 0.46485 | 0.074673 | 500 | 0 | 500 | 500
295 | 1 | 1 | 0 | 0 | 0 | 114.8723 | 225.5989 | 320.5829 | 180.1362 | 197.4174 | 139.687 | 11977.2265 | 1207.4004 | 7182.8032 | 23703.4548 | 9.4026 | 51.5214 | 1 | 0.4225 | 0.99969 | 0.62586 | 0.067223 | 1126.7732 | 0 | 1126.7732 | 1126.7732
296 | 2 | 0.7 | 0.3 | 0 | 0 | 10 | 113.1912 | 147.9419 | 73.4773 | 107.0048 | 59.6371 | 6437.1904 | 1026.8056 | 3862.2262 | 17505.4505 | 5.6772 | 11.2523 | 0.83135 | 0.71856 | 0.83232 | 0.46485 | 0.074673 | 500 | 0 | 500 | 500
297 | 2 | 0.7 | 0.3 | 0 | 0 | 344.2567 | 325.2904 | 600 | 446.7232 | 447.5135 | 259.2602 | 23373.2351 | 3404.5563 | 14007.672 | 100640.5074 | 9.3149 | 172.0784 | 0.94709 | 0.70298 | 0.95073 | 1 | 0.094003 | 2250.9655 | 0 | 2250.9655 | 2250.9655
298 | 2 | 0.7 | 0.3 | 0 | 0 | 201.1322 | 258.2884 | 469.5388 | 318.6924 | 320.3661 | 180.2669 | 17047.6616 | 1826.4908 | 10219.6541 | 49390.0263 | 7.8466 | 109.0875 | 0.90138 | 0.6631 | 0.907 | 0.58474 | 0.061946 | 1639.1973 | 0 | 1639.1973 | 1639.1973
299 | 1 | 1 | 0 | 0 | 0 | 119.7117 | 228.3289 | 326.8864 | 186.9536 | 201.1295 | 141.688 | 12206.3288 | 1225.8213 | 7320.0841 | 24456.644 | 9.4446 | 53.6133 | 1 | 0.42424 | 0.99968 | 0.63112 | 0.066918 | 1151.0847 | 0 | 1151.0847 | 1151.0847
300 | 1 | 1 | 0 | 0 | 0 | 106.277 | 220.7562 | 309.4165 | 168.0243 | 190.8187 | 136.14 | 11571.9845 | 1178.1944 | 6939.9714 | 22463.2522 | 9.3284 | 47.9293 | 1 | 0.41808 | 0.99972 | 0.6162 | 0.067766 | 1083.5033 | 0 | 1083.5033 | 1083.5033
301 | 2 | 0.7 | 0.3 | 0 | 0 | 10 | 113.1912 | 147.9419 | 73.4773 | 107.0048 | 59.6371 | 6437.1904 | 1026.8056 | 3862.2262 | 17505.4505 | 5.6772 | 11.2523 | 0.83135 | 0.71856 | 0.83232 | 0.46485 | 0.074673 | 500 | 0 | 500 | 500
302 | 2 | 0.7 | 0.3 | 0 | 0 | 187.4607 | 249.0765 | 448.6346 | 303.0406 | 307.4514 | 172.5026 | 16320.5909 | 1692.5962 | 9784.2172 | 44874.907 | 7.696 | 99.6309 | 0.90216 | 0.67473 | 0.90742 | 0.57596 | 0.062258 | 1568.5354 | 0 | 1568.5354 | 1568.5354
303 | 2 | 0.7 | 0.3 | 0 | 0 | 10 | 113.1912 | 147.9419 | 73.4773 | 107.0048 | 59.6371 | 6437.1904 | 1026.8056 | 3862.2262 | 17505.4505 | 5.6772 | 11.2523 | 0.83135 | 0.71856 | 0.83232 | 0.46485 | 0.074673 | 500 | 0 | 500 | 500
304 | 2 | 0.7 | 0.3 | 0 | 0 | 10 | 113.1912 | 147.9419 | 73.4773 | 107.0048 | 59.6371 | 6437.1904 | 1026.8056 | 3862.2262 | 17505.4505 | 5.6772 | 11.2523 | 0.83135 | 0.71856 | 0.83232 | 0.46485 | 0.074673 | 500 | 0 | 500 | 500
305 | 1 | 1 | 0 | 0 | 0 | 129.4299 | 233.8188 | 339.5802 | 200.6393 | 208.5768 | 145.715 | 12668.4426 | 1267.1214 | 7596.9806 | 26088.9079 | 9.5296 | 57.9654 | 1 | 0.42607 | 0.99966 | 0.64125 | 0.066311 | 1199.7946 | 0 | 1199.7946 | 1199.7946
306 | 2 | 0.7 | 0.3 | 0 | 0 | 10 | 113.1912 | 147.9419 | 73.4773 | 107.0048 | 59.6371 | 6437.1904 | 1026.8056 | 3862.2262 | 17505.4505 | 5.6772 | 11.2523 | 0.83135 | 0.71856 | 0.83232 | 0.46485 | 0.074673 | 500 | 0 | 500 | 500
307 | 2 | 0.7 | 0.3 | 0 | 0 | 248.6506 | 290.3555 | 542.8392 | 373.2537 | 364.6581 | 207.373 | 19620.9477 | 2381.6736 | 11760.5624 | 67863.5625 | 8.3861 | 145.3884 | 0.89507 | 0.62235 | 0.90152 | 0.60262 | 0.061443 | 1881.7417 | 0 | 1881.7417 | 1881.7417
308 | 2 | 0.7 | 0.3 | 0 | 0 | 248.3769 | 290.1706 | 542.4141 | 372.9387 | 364.4056 | 207.2163 | 19605.9203 | 2378.0749 | 11751.5647 | 67744.7454 | 8.3829 | 145.164 | 0.89511 | 0.62258 | 0.90156 | 0.60257 | 0.061444 | 1880.3583 | 0 | 1880.3583 | 1880.3583
309 | 2 | 0.7 | 0.3 | 0 | 0 | 205.4848 | 261.2225 | 476.2112 | 323.6797 | 324.4616 | 182.742 | 17280.3774 | 1871.5336 | 10359.02 | 50902.2641 | 7.895 | 112.1908 | 0.90102 | 0.65934 | 0.90673 | 0.58722 | 0.061865 | 1661.6111 | 0 | 1661.6111 | 1661.6111
310 | 2 | 0.7 | 0.3 | 0 | 0 | 10 | 113.1912 | 147.9419 | 73.4773 | 107.0048 | 59.6371 | 6437.1904 | 1026.8056 | 3862.2262 | 17505.4505 | 5.6772 | 11.2523 | 0.83135 | 0.71856 | 0.83232 | 0.46485 | 0.074673 | 500 | 0 | 500 | 500
311 | 1 | 1 | 0 | 0 | 0 | 193.4714 | 270.2542 | 424.4444 | 290.6798 | 257.42 | 172.5471 | 15782.9889 | 1683.9276 | 9462.9483 | 40876.5637 | 10.11 | 91.7248 | 1 | 0.38097 | 0.99952 | 0.68669 | 0.062663 | 1517.0921 | 0 | 1517.0921 | 1517.0921
312 | 1 | 1 | 0 | 0 | 0 | 128.0263 | 233.0252 | 337.7438 | 198.663 | 207.5018 | 145.1326 | 12601.5281 | 1260.8005 | 7556.8863 | 25843.2593 | 9.5173 | 57.3243 | 1 | 0.42594 | 0.99966 | 0.63983 | 0.066398 | 1192.7684 | 0 | 1192.7684 | 1192.7684
313 | 2 | 0.7 | 0.3 | 0 | 0 | 340.3245 | 322.9836 | 600 | 442.621 | 444.0576 | 257.0149 | 23220.2342 | 3355.0799 | 13915.9879 | 99203.6788 | 9.2684 | 169.1601 | 0.948 | 0.70692 | 0.95162 | 1 | 0.093344 | 2237.8415 | 0 | 2237.8415 | 2237.8415
314 | 1 | 1 | 0 | 0 | 0 | 188.498 | 267.4084 | 417.7773 | 283.6963 | 253.6414 | 170.4447 | 15536.7542 | 1642.5186 | 9315.4415 | 39475.6345 | 10.0636 | 88.7856 | 1 | 0.38784 | 0.99953 | 0.68485 | 0.062922 | 1492.6804 | 0 | 1492.6804 | 1492.6804
315 | 2 | 0.7 | 0.3 | 0 | 0 | 240.5563 | 284.8876 | 530.2817 | 363.9419 | 357.1783 | 202.7424 | 19177.5049 | 2277.2061 | 11495.0476 | 64410.3528 | 8.2924 | 138.8279 | 0.89642 | 0.62909 | 0.90277 | 0.60106 | 0.061477 | 1840.7603 | 0 | 1840.7603 | 1840.7603
316 | 1 | 1 | 0 | 0 | 0 | 98.3974 | 216.3237 | 299.2123 | 156.9169 | 184.763 | 132.8962 | 11202.3517 | 1155.3621 | 6718.4707 | 21435.7313 | 9.2609 | 44.7748 | 1 | 0.41258 | 0.99973 | 0.60704 | 0.068263 | 1043.7347 | 0 | 1043.7347 | 1043.7347
317 | 1 | 1 | 0 | 0 | 0 | 88.6688 | 210.8603 | 286.6564 | 143.1977 | 177.2781 | 128.9016 | 10748.4363 | 1132.3649 | 6446.4551 | 20311.1113 | 9.1783 | 41.0624 | 1 | 0.404 | 0.99976 | 0.5954 | 0.06887 | 994.5005 | 0 | 994.5005 | 994.5005
318 | 2 | 0.7 | 0.3 | 0 | 0 | 251.9133 | 292.5601 | 547.9092 | 377.0091 | 367.6655 | 209.241 | 19800.2867 | 2424.936 | 11867.9403 | 69291.1997 | 8.4241 | 148.0765 | 0.8945 | 0.61968 | 0.90099 | 0.60307 | 0.061434 | 1898.2217 | 0 | 1898.2217 | 1898.2217
319 | 2 | 0.7 | 0.3 | 0 | 0 | 10 | 113.1912 | 147.9419 | 73.4773 | 107.0048 | 59.6371 | 6437.1904 | 1026.8056 | 3862.2262 | 17505.4505 | 5.6772 | 11.2523 | 0.83135 | 0.71856 | 0.83232 | 0.46485 | 0.074673 | 500 | 0 | 500 | 500
320 | 2 | 0.7 | 0.3 | 0 | 0 | 10 | 113.1912 | 147.9419 | 73.4773 | 107.0048 | 59.6371 | 6437.1904 | 1026.8056 | 3862.2262 | 17505.4505 | 5.6772 | 11.2523 | 0.83135 | 0.71856 | 0.83232 | 0.46485 | 0.074673 | 500 | 0 | 500 | 500
321 | 2 | 0.7 | 0.3 | 0 | 0 | 10 | 113.1912 | 147.9419 | 73.4773 | 107.0048 | 59.6371 | 6437.1904 | 1026.8056 | 3862.2262 | 17505.4505 | 5.6772 | 11.2523 | 0.83135 | 0.71856 | 0.83232 | 0.46485 | 0.074673 | 500 | 0 | 500 | 500
322 | 1 | 1 | 0 | 0 | 0 | 69.912 | 200.3547 | 262.5802 | 116.7299 | 162.8207 | 121.2317 | 9880.8754 | 1104.184 | 5926.5282 | 18590.4034 | 9.021 | 34.4721 | 1 | 0.38235 | 0.9998 | 0.57222 | 0.069991 | 899.1569 | 0 | 899.1569 | 899.1569
323 | 2 | 0.7 | 0.3 | 0 | 0 | 254.6788 | 294.4292 | 552.2105 | 380.1933 | 370.2114 | 210.8251 | 19952.5695 | 2462.1264 | 11959.1174 | 70517.4037 | 8.4564 | 150.3748 | 0.89401 | 0.61744 | 0.90053 | 0.60337 | 0.061428 | 1912.1734 | 0 | 1912.1734 | 1912.1734
324 | 2 | 0.7 | 0.3 | 0 | 0 | 241.9326 | 285.8171 | 532.4148 | 365.5247 | 358.452 | 203.5294 | 19252.7555 | 2294.6812 | 11540.1051 | 64988.6013 | 8.3083 | 139.9324 | 0.8962 | 0.62793 | 0.90256 | 0.60137 | 0.06147 | 1847.7381 | 0 | 1847.7381 | 1847.7381
325 | 2 | 0.7 | 0.3 | 0 | 0 | 10 | 113.1912 | 147.9419 | 73.4773 | 107.0048 | 59.6371 | 6437.1904 | 1026.8056 | 3862.2262 | 17505.4505 | 5.6772 | 11.2523 | 0.83135 | 0.71856 | 0.83232 | 0.46485 | 0.074673 | 500 | 0 | 500 | 500
326 | 1 | 1 | 0 | 0 | 0 | 73.6679 | 202.4554 | 267.3874 | 122.0316 | 165.7184 | 122.7642 | 10053.7993 | 1108.1258 | 6030.164 | 18887.8742 | 9.0523 | 35.732 | 1 | 0.38718 | 0.99979 | 0.57692 | 0.069773 | 918.2929 | 0 | 918.2929 | 918.2929
327 | 1 | 1 | 0 | 0 | 0 | 131.8326 | 235.1776 | 342.7259 | 204.0219 | 210.4166 | 146.7123 | 12783.1138 | 1278.2199 | 7665.6895 | 26517.1482 | 9.5508 | 59.0725 | 1 | 0.42616 | 0.99965 | 0.64366 | 0.066162 | 1211.8144 | 0 | 1211.8144 | 1211.8144
328 | 1 | 1 | 0 | 0 | 0 | 81.6011 | 206.8973 | 277.5639 | 133.227 | 171.8344 | 126.0066 | 10420.3585 | 1119.2502 | 6249.8433 | 19593.6338 | 9.1187 | 38.4915 | 1 | 0.39659 | 0.99977 | 0.58677 | 0.069301 | 958.6388 | 0 | 958.6388 | 958.6388
329 | 1 | 1 | 0 | 0 | 0 | 192.1843 | 269.5174 | 422.7176 | 288.8725 | 256.4423 | 172.0027 | 15719.1891 | 1673.0638 | 9424.7293 | 40509.8796 | 10.098 | 90.959 | 1 | 0.38279 | 0.99953 | 0.68624 | 0.06273 | 1510.7777 | 0 | 1510.7777 | 1510.7777
330 | 1 | 1 | 0 | 0 | 0 | 178.6724 | 261.7942 | 404.6438 | 269.8952 | 246.1692 | 166.3004 | 15052.4649 | 1565.2009 | 9025.3203 | 36833.5834 | 9.9727 | 83.1365 | 1 | 0.39987 | 0.99955 | 0.68026 | 0.063445 | 1444.3387 | 0 | 1444.3387 | 1444.3387
331 | 2 | 0.7 | 0.3 | 0 | 0 | 20.2005 | 136.8163 | 199.2849 | 113.1373 | 143.0625 | 78.7022 | 7892.7406 | 974.2927 | 4734.6697 | 18113.0881 | 6.0015 | 19.6403 | 0.85113 | 0.73128 | 0.85216 | 0.42213 | 0.072887 | 671.5634 | 0 | 671.5634 | 671.5634
332 | 1 | 1 | 0 | 0 | 0 | 88.3329 | 210.6718 | 286.2236 | 142.7239 | 177.0194 | 128.7638 | 10732.8103 | 1131.6732 | 6437.0908 | 20275.1142 | 9.1754 | 40.9378 | 1 | 0.40367 | 0.99976 | 0.595 | 0.06889 | 992.7977 | 0 | 992.7977 | 992.7977
333 | 2 | 0.7 | 0.3 | 0 | 0 | 10 | 113.1912 | 147.9419 | 73.4773 | 107.0048 | 59.6371 | 6437.1904 | 1026.8056 | 3862.2262 | 17505.4505 | 5.6772 | 11.2523 | 0.83135 | 0.71856 | 0.83232 | 0.46485 | 0.074673 | 500 | 0 | 500 | 500
334 | 2 | 0.7 | 0.3 | 0 | 0 | 347.9748 | 327.4702 | 600 | 450.6011 | 450.7759 | 261.3843 | 23518.0867 | 3451.905 | 14094.4722 | 102016.8581 | 9.3589 | 174.8598 | 0.94619 | 0.69912 | 0.94986 | 1 | 0.094581 | 2263.3466 | 0 | 2263.3466 | 2263.3466
335 | 2 | 0.7 | 0.3 | 0 | 0 | 10 | 113.1912 | 147.9419 | 73.4773 | 107.0048 | 59.6371 | 6437.1904 | 1026.8056 | 3862.2262 | 17505.4505 | 5.6772 | 11.2523 | 0.83135 | 0.71856 | 0.83232 | 0.46485 | 0.074673 | 500 | 0 | 500 | 500
336 | 2 | 0.7 | 0.3 | 0 | 0 | 10 | 113.1912 | 147.9419 | 73.4773 | 107.0048 | 59.6371 | 6437.1904 | 1026.8056 | 3862.2262 | 17505.4505 | 5.6772 | 11.2523 | 0.83135 | 0.71856 | 0.83232 | 0.46485 | 0.074673 | 500 | 0 | 500 | 500
337 | 1 | 1 | 0 | 0 | 0 | 61.5634 | 195.6905 | 251.9193 | 104.9419 | 156.3747 | 117.8312 | 9497.9258 | 1098.4685 | 5697.0157 | 18013.4258 | 8.9519 | 31.7785 | 1 | 0.37078 | 0.99982 | 0.56169 | 0.070457 | 856.5424 | 0 | 856.5424 | 856.5424
338 | 2 | 0.7 | 0.3 | 0 | 0 | 10 | 113.1912 | 147.9419 | 73.4773 | 107.0048 | 59.6371 | 6437.1904 | 1026.8056 | 3862.2262 | 17505.4505 | 5.6772 | 11.2523 | 0.83135 | 0.71856 | 0.83232 | 0.46485 | 0.074673 | 500 | 0 | 500 | 500
339 | 1 | 1 | 0 | 0 | 0 | 114.7745 | 225.5437 | 320.4557 | 179.9985 | 197.3423 | 139.6466 | 11972.6041 | 1207.0428 | 7180.0334 | 23688.6437 | 9.4018 | 51.4797 | 1 | 0.42246 | 0.99969 | 0.62575 | 0.067229 | 1126.2816 | 0 | 1126.2816 | 1126.2816
340 | 2 | 0.7 | 0.3 | 0 | 0 | 39.9832 | 150.0561 | 228.1798 | 135.4508 | 163.1346 | 89.6855 | 8845.3406 | 971.4695 | 5305.6395 | 18560.5089 | 6.1886 | 25.6552 | 0.86071 | 0.73453 | 0.86185 | 0.43982 | 0.07137 | 780.8349 | 0 | 780.8349 | 780.8349
341 | 2 | 0.7 | 0.3 | 0 | 0 | 325.6972 | 314.3907 | 600 | 427.3524 | 431.1503 | 248.6734 | 22652.8205 | 3176.4461 | 13575.9665 | 94028.4696 | 9.0971 | 158.514 | 0.95119 | 0.72039 | 0.9547 | 1 | 0.090514 | 2188.7501 | 0 | 2188.7501 | 2188.7501
342 | 2 | 0.7 | 0.3 | 0 | 0 | 304.4764 | 301.8901 | 600 | 405.1769 | 412.2791 | 236.6011 | 21834.4912 | 2932.5004 | 13085.5701 | 86996.5704 | 8.8524 | 143.6599 | 1 | 0.73669 | 1 | 1 | 0.11636 | 2116.7637 | 0 | 2116.7637 | 2116.7637
343 | 2 | 0.7 | 0.3 | 0 | 0 | 10 | 113.1912 | 147.9419 | 73.4773 | 107.0048 | 59.6371 | 6437.1904 | 1026.8056 | 3862.2262 | 17505.4505 | 5.6772 | 11.2523 | 0.83135 | 0.71856 | 0.83232 | 0.46485 | 0.074673 | 500 | 0 | 500 | 500
344 | 2 | 0.7 | 0.3 | 0 | 0 | 212.3873 | 265.8767 | 486.8097 | 331.593 | 330.9403 | 186.6703 | 17650.6553 | 1945.3595 | 10580.7618 | 53374.5857 | 7.9721 | 117.2037 | 0.90032 | 0.65335 | 0.90619 | 0.59083 | 0.061753 | 1697.0736 | 0 | 1697.0736 | 1697.0736
345 | 2 | 0.7 | 0.3 | 0 | 0 | 10.7354 | 130.4848 | 185.5148 | 102.4749 | 133.3979 | 73.4573 | 7441.0822 | 983.891 | 4463.9328 | 18154.3923 | 5.9131 | 17.0905 | 0.8467 | 0.72901 | 0.84772 | 0.41398 | 0.073568 | 618.9747 | 0 | 618.9747 | 618.9747
346 | 1 | 1 | 0 | 0 | 0 | 84.3354 | 208.4298 | 281.0786 | 137.0847 | 173.941 | 127.1259 | 10547.1139 | 1123.9657 | 6325.8064 | 19861.2814 | 9.1417 | 39.4735 | 1 | 0.39957 | 0.99977 | 0.59012 | 0.069136 | 972.5219 | 0 | 972.5219 | 972.5219
347 | 1 | 1 | 0 | 0 | 0 | 141.5033 | 240.6533 | 355.4171 | 217.6334 | 217.816 | 150.734 | 13246.3701 | 1326.4571 | 7943.2582 | 28340.0597 | 9.6363 | 63.654 | 1 | 0.42513 | 0.99963 | 0.65291 | 0.065572 | 1260.1031 | 0 | 1260.1031 | 1260.1031
348 | 2 | 0.7 | 0.3 | 0 | 0 | 319.6399 | 310.8266 | 600 | 421.0256 | 425.7814 | 245.224 | 22418.6496 | 3104.9748 | 13435.6378 | 91963.7413 | 9.0268 | 154.2025 | 0.95241 | 0.72543 | 0.95587 | 1 | 0.089195 | 2168.2951 | 0 | 2168.2951 | 2168.2951
349 | 1 | 1 | 0 | 0 | 0 | 82.0288 | 207.137 | 278.1135 | 133.8305 | 172.164 | 126.1816 | 10440.1742 | 1119.9581 | 6261.7187 | 19634.679 | 9.1223 | 38.644 | 1 | 0.39706 | 0.99977 | 0.58729 | 0.069276 | 960.8114 | 0 | 960.8114 | 960.8114
350 | 2 | 0.7 | 0.3 | 0 | 0 | 347.2757 | 327.0605 | 600 | 449.872 | 450.1629 | 260.9848 | 23490.837 | 3442.9601 | 14078.1433 | 101756.7478 | 9.3506 | 174.3352 | 0.94636 | 0.69986 | 0.95003 | 1 | 0.094476 | 2261.0207 | 0 | 2261.0207 | 2261.0207
351 | 2 | 0.7 | 0.3 | 0 | 0 | 24.1316 | 139.4465 | 205.0144 | 117.5683 | 147.0649 | 80.8825 | 8081.1089 | 971.874 | 4847.5788 | 18144.4752 | 6.0384 | 20.7618 | 0.85301 | 0.7321 | 0.85405 | 0.42558 | 0.072595 | 693.3464 | 0 | 693.3464 | 693.3464
352 | 2 | 0.7 | 0.3 | 0 | 0 | 195.9631 | 254.8048 | 461.6255 | 312.7722 | 315.4922 | 177.3295 | 16772.0702 | 1774.5147 | 10054.6078 | 47641.051 | 7.7894 | 105.4602 | 0.90175 | 0.66754 | 0.90724 | 0.58159 | 0.062054 | 1612.5271 | 0 | 1612.5271 | 1612.5271
353 | 1 | 1 | 0 | 0 | 0 | 196.6308 | 272.0634 | 428.6865 | 295.1152 | 259.819 | 173.8843 | 15939.7937 | 1711.027 | 9556.8808 | 41788.7415 | 10.1395 | 93.6199 | 1 | 0.37635 | 0.99952 | 0.68769 | 0.0625 | 1532.5794 | 0 | 1532.5794 | 1532.5794
354 | 1 | 1 | 0 | 0 | 0 | 137.4719 | 238.3694 | 350.1207 | 211.9599 | 214.7326 | 149.0561 | 13052.9218 | 1305.654 | 7827.3513 | 27560.8096 | 9.6006 | 61.7198 | 1 | 0.42584 | 0.99964 | 0.64914 | 0.065817 | 1239.9909 | 0 | 1239.9909 | 1239.9909
355 | 2 | 0.7 | 0.3 | 0 | 0 | 194.6306 | 253.9069 | 459.5874 | 311.2465 | 314.234 | 176.5726 | 16701.1622 | 1761.3825 | 10012.1417 | 47198.4374 | 7.7747 | 104.5354 | 0.90183 | 0.66868 | 0.90728 | 0.58074 | 0.062083 | 1605.6427 | 0 | 1605.6427 | 1605.6427
356 | 1 | 1 | 0 | 0 | 0 | 196.7195 | 272.1143 | 428.8057 | 295.2398 | 259.8863 | 173.9219 | 15944.203 | 1711.7972 | 9559.5221 | 41814.6161 | 10.1404 | 93.6734 | 1 | 0.37621 | 0.99952 | 0.68771 | 0.062496 | 1533.0142 | 0 | 1533.0142 | 1533.0142
357 | 2 | 0.7 | 0.3 | 0 | 0 | 10 | 113.1912 | 147.9419 | 73.4773 | 107.0048 | 59.6371 | 6437.1904 | 1026.8056 | 3862.2262 | 17505.4505 | 5.6772 | 11.2523 | 0.83135 | 0.71856 | 0.83232 | 0.46485 | 0.074673 | 500 | 0 | 500 | 500
358 | 2 | 0.7 | 0.3 | 0 | 0 | 10 | 113.1912 | 147.9419 | 73.4773 | 107.0048 | 59.6371 | 6437.1904 | 1026.8056 | 3862.2262 | 17505.4505 | 5.6772 | 11.2523 | 0.83135 | 0.71856 | 0.83232 | 0.46485 | 0.074673 | 500 | 0 | 500 | 500
359 | 6 | 0.4 | 0.3 | 0.3 | 0 | 354.6747 | 331.5694 | 600 | 457.5673 | 469.1422 | 268.6413 | 23933.6503 | 3568.843 | 14343.3071 | 105975.8349 | 8.0597 | 183.71 | 0.92653 | 0.72582 | 0.93094 | 0.99676 | 0.095989 | 2297.8849 | 0 | 2297.8849 | 2297.8849
360 | 2 | 0.7 | 0.3 | 0 | 0 | 10 | 113.1912 | 147.9419 | 73.4773 | 107.0048 | 59.6371 | 6437.1904 | 1026.8056 | 3862.2262 | 17505.4505 | 5.6772 | 11.2523 | 0.83135 | 0.71856 | 0.83232 | 0.46485 | 0.074673 | 500 | 0 | 500 | 500
361 | 2 | 0.7 | 0.3 | 0 | 0 | 10 | 113.1912 | 147.9419 | 73.4773 | 107.0048 | 59.6371 | 6437.1904 | 1026.8056 | 3862.2262 | 17505.4505 | 5.6772 | 11.2523 | 0.83135 | 0.71856 | 0.83232 | 0.46485 | 0.074673 | 500 | 0 | 500 | 500
362 | 1 | 1 | 0 | 0 | 0 | 147.658 | 244.1435 | 363.5191 | 226.2932 | 222.5204 | 153.2996 | 13542.6261 | 1360.1349 | 8120.7604 | 29583.1599 | 9.6912 | 66.6745 | 1 | 0.42327 | 0.99962 | 0.65839 | 0.065204 | 1290.7595 | 0 | 1290.7595 | 1290.7595
363 | 3 | 0.4 | 0.6 | 0 | 0 | 256.4772 | 267.5212 | 600 | 367.5301 | 445.0742 | 223.9328 | 20909.9264 | 2588.8439 | 12530.4798 | 80318.3218 | 6.1073 | 132.2426 | 1 | 0.91854 | 1 | 0.55169 | 0.13005 | 2028.293 | 0 | 2028.293 | 2028.293
364 | 1 | 1 | 0 | 0 | 0 | 197.9626 | 272.8265 | 430.4763 | 296.9848 | 260.8299 | 174.4484 | 16005.9832 | 1722.6356 | 9596.5307 | 42178.4453 | 10.152 | 94.4252 | 1 | 0.37434 | 0.99952 | 0.68806 | 0.062432 | 1539.1032 | 0 | 1539.1032 | 1539.1032
365 | 2 | 0.7 | 0.3 | 0 | 0 | 10 | 113.1912 | 147.9419 | 73.4773 | 107.0048 | 59.6371 | 6437.1904 | 1026.8056 | 3862.2262 | 17505.4505 | 5.6772 | 11.2523 | 0.83135 | 0.71856 | 0.83232 | 0.46485 | 0.074673 | 500 | 0 | 500 | 500
366 | 1 | 1 | 0 | 0 | 0 | 59.9918 | 194.8133 | 249.9162 | 102.7223 | 155.1604 | 117.192 | 9426.0556 | 1097.8622 | 5653.9411 | 17917.7905 | 8.9389 | 31.288 | 1 | 0.36849 | 0.99982 | 0.55969 | 0.070542 | 848.5081 | 0 | 848.5081 | 848.5081
367 | 1 | 1 | 0 | 0 | 0 | 101.5523 | 218.0977 | 303.2943 | 161.3648 | 187.1884 | 134.1941 | 11350.1384 | 1164.0519 | 6807.0319 | 21834.6022 | 9.2879 | 46.022 | 1 | 0.41494 | 0.99973 | 0.61074 | 0.068064 | 1059.6697 | 0 | 1059.6697 | 1059.6697
368 | 2 | 0.7 | 0.3 | 0 | 0 | 346.2983 | 326.4875 | 600 | 448.8527 | 449.3055 | 260.4264 | 23452.7506 | 3430.4872 | 14055.3205 | 101394.1186 | 9.3391 | 173.603 | 0.9466 | 0.70088 | 0.95026 | 1 | 0.094326 | 2257.7673 | 0 | 2257.7673 | 2257.7673
369 | 2 | 0.7 | 0.3 | 0 | 0 | 10 | 113.1912 | 147.9419 | 73.4773 | 107.0048 | 59.6371 | 6437.1904 | 1026.8056 | 3862.2262 | 17505.4505 | 5.6772 | 11.2523 | 0.83135 | 0.71856 | 0.83232 | 0.46485 | 0.074673 | 500 | 0 | 500 | 500
370 | 2 | 0.7 | 0.3 | 0 | 0 | 265.7173 | 301.8922 | 569.4135 | 392.9116 | 380.3423 | 217.1544 | 20562.8649 | 2615.3279 | 12324.5119 | 75559.032 | 8.5861 | 159.7287 | 0.892 | 0.60874 | 0.89863 | 0.60387 | 0.061421 | 1967.7025 | 0 | 1967.7025 | 1967.7025
371 | 1 | 1 | 0 | 0 | 0 | 186.5195 | 266.277 | 415.1286 | 280.9178 | 252.1376 | 169.6092 | 15439.0052 | 1626.4706 | 9256.8842 | 38930.2231 | 10.0452 | 87.6313 | 1 | 0.39043 | 0.99954 | 0.68402 | 0.063026 | 1482.9584 | 0 | 1482.9584 | 1482.9584
372 | 1 | 1 | 0 | 0 | 0 | 63.302 | 196.6612 | 254.1367 | 107.3972 | 157.7176 | 118.5387 | 9577.515 | 1099.3126 | 5744.7163 | 18124.0133 | 8.9662 | 32.3273 | 1 | 0.37328 | 0.99981 | 0.56389 | 0.070362 | 865.4261 | 0 | 865.4261 | 865.4261
373 | 2 | 0.7 | 0.3 | 0 | 0 | 10 | 113.1912 | 147.9419 | 73.4773 | 107.0048 | 59.6371 | 6437.1904 | 1026.8056 | 3862.2262 | 17505.4505 | 5.6772 | 11.2523 | 0.83135 | 0.71856 | 0.83232 | 0.46485 | 0.074673 | 500 | 0 | 500 | 500
374 | 1 | 1 | 0 | 0 | 0 | 86.7914 | 209.807 | 284.2387 | 140.5494 | 175.8325 | 128.132 | 10661.148 | 1128.5865 | 6394.145 | 20112.3591 | 9.1624 | 40.3691 | 1 | 0.40212 | 0.99976 | 0.59312 | 0.068985 | 984.9819 | 0 | 984.9819 | 984.9819
375 | 1 | 1 | 0 | 0 | 0 | 111.2696 | 223.5681 | 315.898 | 175.0601 | 194.6524 | 138.1992 | 11807.1109 | 1194.6121 | 7080.8664 | 23168.4465 | 9.3714 | 49.9966 | 1 | 0.42085 | 0.9997 | 0.62185 | 0.06745 | 1108.6507 | 0 | 1108.6507 | 1108.6507
376 | 2 | 0.7 | 0.3 | 0 | 0 | 10 | 113.1912 | 147.9419 | 73.4773 | 107.0048 | 59.6371 | 6437.1904 | 1026.8056 | 3862.2262 | 17505.4505 | 5.6772 | 11.2523 | 0.83135 | 0.71856 | 0.83232 | 0.46485 | 0.074673 | 500 | 0 | 500 | 500
377 | 1 | 1 | 0 | 0 | 0 | 160.7691 | 251.5922 | 380.8433 | 244.7328 | 232.5294 | 158.7808 | 14177.428 | 1439.6145 | 8501.0892 | 32446.9648 | 9.8092 | 73.3804 | 1 | 0.41619 | 0.99959 | 0.66889 | 0.06444 | 1355.8672 | 0 | 1355.8672 | 1355.8672
378 | 2 | 0.7 | 0.3 | 0 | 0 | 10 | 116.1464 | 154.3604 | 78.4181 | 111.5112 | 61.9399 | 6605.9176 | 1017.3121 | 3963.362 | 17566.2375 | 5.7169 | 12.1444 | 0.83008 | 0.72091 | 0.83036 | 0.45829 | 0.075461 | 520.2317 | 0 | 520.2317 | 520.2317
379 | 1 | 1 | 0 | 0 | 0 | 67.0625 | 198.7619 | 258.9376 | 112.7069 | 160.6213 | 120.0701 | 9749.9458 | 1101.761 | 5848.0592 | 18380.4144 | 8.9973 | 33.5361 | 1 | 0.37852 | 0.99981 | 0.56863 | 0.070153 | 884.624 | 0 | 884.624 | 884.624
380 | 1 | 1 | 0 | 0 | 0 | 157.744 | 249.8719 | 376.8382 | 240.4792 | 230.2215 | 157.5142 | 14030.51 | 1420.3402 | 8413.0678 | 31760.0941 | 9.7818 | 71.8003 | 1 | 0.4182 | 0.99959 | 0.66662 | 0.064613 | 1340.8687 | 0 | 1340.8687 | 1340.8687
381 | 2 | 0.7 | 0.3 | 0 | 0 | 10 | 124.7855 | 173.1638 | 92.8671 | 124.6288 | 68.6685 | 7101.7284 | 994.7222 | 4260.5387 | 17887.3968 | 5.8338 | 14.9596 | 0.84277 | 0.72687 | 0.84357 | 0.43625 | 0.074499 | 579.1541 | 0 | 579.1541 | 579.1541
382 | 2 | 0.7 | 0.3 | 0 | 0 | 19.5604 | 136.3881 | 198.3527 | 112.4161 | 142.4102 | 78.3473 | 7862.1148 | 974.7737 | 4716.3122 | 18110.6758 | 5.9955 | 19.4612 | 0.85083 | 0.73114 | 0.85186 | 0.42157 | 0.072934 | 668.0135 | 0 | 668.0135 | 668.0135
383 | 1 | 1 | 0 | 0 | 0 | 173.597 | 258.8985 | 397.8797 | 262.7639 | 242.3057 | 164.1645 | 14803.4364 | 1527.5951 | 8876.1318 | 35534.0595 | 9.926 | 80.3004 | 1 | 0.40526 | 0.99956 | 0.67741 | 0.063722 | 1419.309 | 0 | 1419.309 | 1419.309
384 | 2 | 0.7 | 0.3 | 0 | 0 | 10 | 129.3489 | 183.1205 | 100.5027 | 131.5242 | 72.2208 | 7365.1762 | 985.896 | 4418.4341 | 18143.3409 | 5.8961 | 16.5711 | 0.84906 | 0.72893 | 0.85008 | 0.41506 | 0.073858 | 610.1461 | 0 | 610.1461 | 610.1461
385 | 2 | 0.7 | 0.3 | 0 | 0 | 251.4861 | 292.2715 | 547.2452 | 376.5174 | 367.272 | 208.9964 | 19776.788 | 2419.2343 | 11853.8708 | 69103.1239 | 8.4191 | 147.7232 | 0.89457 | 0.62003 | 0.90106 | 0.60301 | 0.061435 | 1896.0654 | 0 | 1896.0654 | 1896.0654
386 | 2 | 0.7 | 0.3 | 0 | 0 | 347.0068 | 326.9028 | 600 | 449.5916 | 449.927 | 260.8311 | 23480.3578 | 3439.5249 | 14071.8637 | 101656.8655 | 9.3475 | 174.1336 | 0.94643 | 0.70014 | 0.95009 | 1 | 0.094435 | 2260.1258 | 0 | 2260.1258 | 2260.1258
387 | 2 | 0.7 | 0.3 | 0 | 0 | 208.9783 | 263.5779 | 481.5728 | 327.6842 | 327.7431 | 184.7297 | 17467.5969 | 1908.5315 | 10471.1377 | 52142.2001 | 7.934 | 114.7139 | 0.90068 | 0.65631 | 0.90647 | 0.5891 | 0.061806 | 1679.5722 | 0 | 1679.5722 | 1679.5722
388 | 2 | 0.7 | 0.3 | 0 | 0 | 41.8165 | 151.2835 | 230.8653 | 137.5205 | 164.9859 | 90.7048 | 8934.2085 | 972.3903 | 5358.9021 | 18638.5837 | 6.2062 | 26.2595 | 0.86161 | 0.73472 | 0.86276 | 0.44151 | 0.071225 | 790.9171 | 0 | 790.9171 | 790.9171
389 | 1 | 1 | 0 | 0 | 0 | 158.2461 | 250.1574 | 377.5027 | 241.1853 | 230.6047 | 157.7244 | 14054.8801 | 1423.5009 | 8427.6685 | 31873.0314 | 9.7864 | 72.0612 | 1 | 0.41788 | 0.99959 | 0.667 | 0.064584 | 1343.3595 | 0 | 1343.3595 | 1343.3595
390 | 2 | 0.7 | 0.3 | 0 | 0 | 10 | 113.1912 | 147.9419 | 73.4773 | 107.0048 | 59.6371 | 6437.1904 | 1026.8056 | 3862.2262 | 17505.4505 | 5.6772 | 11.2523 | 0.83135 | 0.71856 | 0.83232 | 0.46485 | 0.074673 | 500 | 0 | 500 | 500
391 | 2 | 0.7 | 0.3 | 0 | 0 | 295.0542 | 296.3268 | 600 | 395.3217 | 403.8445 | 231.2519 | 21472.9977 | 2829.9805 | 12868.9339 | 84055.4758 | 8.7452 | 137.2903 | 1 | 0.74272 | 1 | 0.95085 | 0.11177 | 2084.5087 | 0 | 2084.5087 | 2084.5087
392 | 7 | 0.1 | 0.6 | 0.3 | 0 | 249.3602 | 260.7459 | 600 | 363.3575 | 460.1492 | 222.9081 | 20878.5297 | 2560.7979 | 12511.337 | 80470.4062 | 4.7594 | 133.3174 | 1 | 0.95084 | 1 | 0.43003 | 0.13418 | 2023.2036 | 0 | 2023.2036 | 2023.2036
393 | 2 | 0.7 | 0.3 | 0 | 0 | 248.4741 | 290.2362 | 542.565 | 373.0505 | 364.4952 | 207.2719 | 19611.2532 | 2379.3515 | 11754.7578 | 67786.8972 | 8.384 | 145.2436 | 0.8951 | 0.6225 | 0.90155 | 0.60259 | 0.061443 | 1880.8493 | 0 | 1880.8493 | 1880.8493
394 | 2 | 0.7 | 0.3 | 0 | 0 | 10 | 127.8055 | 179.7511 | 97.92 | 129.1947 | 71.0195 | 7275.9548 | 988.6408 | 4364.9607 | 18050.1002 | 5.875 | 16.0164 | 0.84788 | 0.72834 | 0.84879 | 0.42237 | 0.07414 | 599.6744 | 0 | 599.6744 | 599.6744
395 | 1 | 1 | 0 | 0 | 0 | 163.0203 | 252.8731 | 383.8269 | 247.8979 | 234.2463 | 159.7241 | 14286.9351 | 1454.3225 | 8566.6964 | 32968.2904 | 9.8296 | 74.5691 | 1 | 0.41456 | 0.99958 | 0.67051 | 0.064312 | 1367.0194 | 0 | 1367.0194 | 1367.0194
396 | 2 | 0.7 | 0.3 | 0 | 0 | 10 | 113.1912 | 147.9419 | 73.4773 | 107.0048 | 59.6371 | 6437.1904 | 1026.8056 | 3862.2262 | 17505.4505 | 5.6772 | 11.2523 | 0.83135 | 0.71856 | 0.83232 | 0.46485 | 0.074673 | 500 | 0 | 500 | 500
397 | 1 | 1 | 0 | 0 | 0 | 85.4339 | 209.0458 | 282.4917 | 138.6345 | 174.7871 | 127.5758 | 10598.1002 | 1125.9875 | 6356.3617 | 19972.3395 | 9.1509 | 39.8725 | 1 | 0.40072 | 0.99977 | 0.59147 | 0.069068 | 978.0964 | 0 | 978.0964 | 978.0964
398 | 2 | 0.7 | 0.3 | 0 | 0 | 28.8151 | 142.5806 | 211.8484 | 122.8493 | 151.8243 | 83.4815 | 8306.1273 | 970.1945 | 4982.4532 | 18219.0917 | 6.0826 | 22.1456 | 0.85526 | 0.73296 | 0.85632 | 0.42973 | 0.07224 | 719.2534 | 0 | 719.2534 | 719.2534
399 | 2 | 0.7 | 0.3 | 0 | 0 | 10 | 113.1912 | 147.9419 | 73.4773 | 107.0048 | 59.6371 | 6437.1904 | 1026.8056 | 3862.2262 | 17505.4505 | 5.6772 | 11.2523 | 0.83135 | 0.71856 | 0.83232 | 0.46485 | 0.074673 | 500 | 0 | 500 | 500
400 | 2 | 0.7 | 0.3 | 0 | 0 | 10 | 113.1912 | 147.9419 | 73.4773 | 107.0048 | 59.6371 | 6437.1904 | 1026.8056 | 3862.2262 | 17505.4505 | 5.6772 | 11.2523 | 0.83135 | 0.71856 | 0.83232 | 0.46485 | 0.074673 | 500 | 0 | 500 | 500
401 | 1 | 1 | 0 | 0 | 0 | 84.3581 | 208.4426 | 281.1078 | 137.1167 | 173.9585 | 127.1352 | 10548.1668 | 1124.0067 | 6326.4374 | 19863.5551 | 9.1419 | 39.4817 | 1 | 0.39959 | 0.99977 | 0.59015 | 0.069134 | 972.6371 | 0 | 972.6371 | 972.6371
402 | 2 | 0.7 | 0.3 | 0 | 0 | 10 | 113.1912 | 147.9419 | 73.4773 | 107.0048 | 59.6371 | 6437.1904 | 1026.8056 | 3862.2262 | 17505.4505 | 5.6772 | 11.2523 | 0.83135 | 0.71856 | 0.83232 | 0.46485 | 0.074673 | 500 | 0 | 500 | 500
403 | 1 | 1 | 0 | 0 | 0 | 164.9564 | 253.9752 | 386.395 | 250.6197 | 235.7224 | 160.5359 | 14381.2365 | 1467.2212 | 8623.1931 | 33423.6075 | 9.8472 | 75.6002 | 1 | 0.41305 | 0.99958 | 0.67187 | 0.064202 | 1376.6044 | 0 | 1376.6044 | 1376.6044
404 | 1 | 1 | 0 | 0 | 0 | 106.2021 | 220.7141 | 309.3193 | 167.9188 | 190.7611 | 136.1091 | 11568.4634 | 1177.9597 | 6937.8614 | 22452.9953 | 9.3278 | 47.8987 | 1 | 0.41803 | 0.99972 | 0.61611 | 0.067771 | 1083.1258 | 0 | 1083.1258 | 1083.1258
405 | 2 | 0.7 | 0.3 | 0 | 0 | 193.6711 | 253.2604 | 458.1205 | 310.1481 | 313.3276 | 176.0278 | 16650.1416 | 1751.9946 | 9981.5859 | 46881.8398 | 7.7642 | 103.8721 | 0.90188 | 0.66949 | 0.90731 | 0.58013 | 0.062105 | 1600.6834 | 0 | 1600.6834 | 1600.6834
406 | 2 | 0.7 | 0.3 | 0 | 0 | 195.424 | 254.4415 | 460.8008 | 312.1549 | 314.9832 | 177.0232 | 16743.3731 | 1769.1881 | 10037.4214 | 47461.5563 | 7.7835 | 105.0855 | 0.90178 | 0.668 | 0.90726 | 0.58125 | 0.062065 | 1609.7421 | 0 | 1609.7421 | 1609.7421
407 | 1 | 1 | 0 | 0 | 0 | 183.604 | 264.6107 | 411.2293 | 276.8228 | 249.9208 | 168.3789 | 15295.1737 | 1603.2626 | 9170.7201 | 38138.8205 | 10.0182 | 85.9457 | 1 | 0.39409 | 0.99954 | 0.68271 | 0.063181 | 1468.6207 | 0 | 1468.6207 | 1468.6207
408 | 2 | 0.7 | 0.3 | 0 | 0 | 10 | 113.1912 | 147.9419 | 73.4773 | 107.0048 | 59.6371 | 6437.1904 | 1026.8056 | 3862.2262 | 17505.4505 | 5.6772 | 11.2523 | 0.83135 | 0.71856 | 0.83232 | 0.46485 | 0.074673 | 500 | 0 | 500 | 500
409 | 2 | 0.7 | 0.3 | 0 | 0 | 10 | 113.1912 | 147.9419 | 73.4773 | 107.0048 | 59.6371 | 6437.1904 | 1026.8056 | 3862.2262 | 17505.4505 | 5.6772 | 11.2523 | 0.83135 | 0.71856 | 0.83232 | 0.46485 | 0.074673 | 500 | 0 | 500 | 500
410 | 2 | 0.7 | 0.3 | 0 | 0 | 31.6804 | 144.4983 | 216.0337 | 126.0812 | 154.7313 | 85.0723 | 8444.1156 | 969.8118 | 5065.1606 | 18284.7088 | 6.1097 | 23.0179 | 0.85665 | 0.73343 | 0.85773 | 0.43229 | 0.07202 | 735.0794 | 0 | 735.0794 | 735.0794
411 | 1 | 1 | 0 | 0 | 0 | 133.6675 | 236.2158 | 345.1302 | 206.605 | 211.8213 | 147.4745 | 12870.8015 | 1286.9332 | 7718.23 | 26850.7989 | 9.567 | 59.9264 | 1 | 0.42614 | 0.99965 | 0.64547 | 0.066049 | 1220.9878 | 0 | 1220.9878 | 1220.9878
412 | 1 | 1 | 0 | 0 | 0 | 191.0528 | 268.8699 | 421.2004 | 287.2838 | 255.5827 | 171.5243 | 15663.1483 | 1663.5987 | 9391.1581 | 40189.9224 | 10.0874 | 90.2887 | 1 | 0.38437 | 0.99953 | 0.68583 | 0.062789 | 1505.2251 | 0 | 1505.2251 | 1505.2251
413 | 1 | 1 | 0 | 0 | 0 | 77.4469 | 204.5705 | 272.2312 | 127.3651 | 168.6326 | 124.3078 | 10228.1893 | 1112.9509 | 6134.6768 | 19210.946 | 9.0838 | 37.0298 | 1 | 0.3918 | 0.99978 | 0.58163 | 0.06955 | 937.5242 | 0 | 937.5242 | 937.5242
414 | 2 | 0.7 | 0.3 | 0 | 0 | 249.4847 | 290.919 | 544.1349 | 374.2136 | 365.4273 | 207.8504 | 19666.762 | 2392.6702 | 11787.9935 | 68226.5751 | 8.3958 | 146.0732 | 0.89492 | 0.62167 | 0.90138 | 0.60274 | 0.06144 | 1885.9568 | 0 | 1885.9568 | 1885.9568
415 | 2 | 0.7 | 0.3 | 0 | 0 | 203.6613 | 259.9932 | 473.4148 | 321.59 | 322.7467 | 181.7049 | 17182.8071 | 1852.5206 | 10300.5887 | 50264.3049 | 7.8747 | 110.8852 | 0.90118 | 0.66092 | 0.90685 | 0.5862 | 0.061898 | 1652.2256 | 0 | 1652.2256 | 1652.2256
416 | 2 | 0.7 | 0.3 | 0 | 0 | 337.35 | 321.2378 | 600 | 439.5172 | 441.4395 | 255.3173 | 23104.6296 | 3318.0634 | 13846.7128 | 98129.6374 | 9.2334 | 166.9684 | 0.94868 | 0.70981 | 0.95227 | 1 | 0.092815 | 2227.8935 | 0 | 2227.8935 | 2227.8935
417 | 1 | 1 | 0 | 0 | 0 | 133.8836 | 236.3381 | 345.4135 | 206.9092 | 211.9867 | 147.5643 | 12881.1361 | 1287.973 | 7724.4223 | 26890.4743 | 9.5689 | 60.0274 | 1 | 0.42614 | 0.99965 | 0.64568 | 0.066036 | 1222.068 | 0 | 1222.068 | 1222.068
418 | 2 | 0.7 | 0.3 | 0 | 0 | 33.9923 | 146.0457 | 219.413 | 128.6895 | 157.0742 | 86.3563 | 8555.6279 | 969.86 | 5131.9978 | 18348.705 | 6.1316 | 23.7358 | 0.85778 | 0.73378 | 0.85887 | 0.43437 | 0.071841 | 747.8351 | 0 | 747.8351 | 747.8351
419 | 2 | 0.7 | 0.3 | 0 | 0 | 10 | 113.1912 | 147.9419 | 73.4773 | 107.0048 | 59.6371 | 6437.1904 | 1026.8056 | 3862.2262 | 17505.4505 | 5.6772 | 11.2523 | 0.83135 | 0.71856 | 0.83232 | 0.46485 | 0.074673 | 500 | 0 | 500 | 500
420 | 1 | 1 | 0 | 0 | 0 | 170.7407 | 257.2701 | 394.0788 | 258.7499 | 240.1303 | 162.9639 | 14663.623 | 1507.1287 | 8792.3709 | 34822.2007 | 9.8999 | 78.7288 | 1 | 0.40803 | 0.99957 | 0.67567 | 0.063879 | 1405.2049 | 0 | 1405.2049 | 1405.2049
421 | 2 | 0.7 | 0.3 | 0 | 0 | 230.8122 | 278.3084 | 515.2041 | 352.742 | 348.1388 | 197.1754 | 18646.4771 | 2156.8509 | 11177.0782 | 60420.6427 | 8.1806 | 131.1357 | 0.89793 | 0.63738 | 0.90413 | 0.59836 | 0.061543 | 1791.2452 | 0 | 1791.2452 | 1791.2452
422 | 1 | 1 | 0 | 0 | 0 | 84.6151 | 208.5867 | 281.4384 | 137.4794 | 174.1565 | 127.2404 | 10560.095 | 1124.4736 | 6333.5857 | 19889.3719 | 9.144 | 39.5749 | 1 | 0.39986 | 0.99977 | 0.59047 | 0.069118 | 973.9417 | 0 | 973.9417 | 973.9417
423 | 2 | 0.7 | 0.3 | 0 | 0 | 10 | 113.1912 | 147.9419 | 73.4773 | 107.0048 | 59.6371 | 6437.1904 | 1026.8056 | 3862.2262 | 17505.4505 | 5.6772 | 11.2523 | 0.83135 | 0.71856 | 0.83232 | 0.46485 | 0.074673 | 500 | 0 | 500 | 500
424 | 2 | 0.7 | 0.3 | 0 | 0 | 10 | 129.7528 | 184.0025 | 101.1786 | 132.1334 | 72.5351 | 7388.5423 | 985.2184 | 4432.4382 | 18168.8652 | 5.9016 | 16.7178 | 0.84933 | 0.72907 | 0.85038 | 0.41312 | 0.073778 | 612.8844 | 0 | 612.8844 | 612.8844
425 | 2 | 0.7 | 0.3 | 0 | 0 | 10 | 113.1912 | 147.9419 | 73.4773 | 107.0048 | 59.6371 | 6437.1904 | 1026.8056 | 3862.2262 | 17505.4505 | 5.6772 | 11.2523 | 0.83135 | 0.71856 | 0.83232 | 0.46485 | 0.074673 | 500 | 0 | 500 | 500
426 | 2 | 0.7 | 0.3 | 0 | 0 | 15.6512 | 133.7729 | 192.6621 | 108.0115 | 138.4223 | 76.1805 | 7675.325 | 978.2405 | 4604.3464 | 18112.3352 | 5.9589 | 18.3883 | 0.84898 | 0.73024 | 0.85001 | 0.41819 | 0.073219 | 646.3122 | 0 | 646.3122 | 646.3122
427 | 1 | 1 | 0 | 0 | 0 | 92.162 | 212.8209 | 291.1594 | 148.1245 | 179.9667 | 130.3346 | 10911.1105 | 1139.9628 | 6543.9412 | 20696.6375 | 9.2078 | 42.3722 | 1 | 0.4073 | 0.99975 | 0.59962 | 0.068653 | 1012.1958 | 0 | 1012.1958 | 1012.1958
428 | 1 | 1 | 0 | 0 | 0 | 131.9553 | 235.2471 | 342.8867 | 204.1948 | 210.5106 | 146.7633 | 12788.9773 | 1278.7965 | 7669.2028 | 26539.292 | 9.5519 | 59.1294 | 1 | 0.42617 | 0.99965 | 0.64378 | 0.066155 | 1212.4283 | 0 | 1212.4283 | 1212.4283
429 | 1 | 1 | 0 | 0 | 0 | 100.0485 | 217.252 | 301.348 | 159.2447 | 186.0325 | 133.5753 | 11279.6587 | 1159.8345 | 6764.7971 | 21642.3872 | 9.275 | 45.4249 | 1 | 0.41384 | 0.99973 | 0.60898 | 0.068159 | 1052.076 | 0 | 1052.076 | 1052.076
430 | 4 | 0.1 | 0.9 | 0 | 0 | 232.2555 | 243.1622 | 600 | 354.621 | 500.3448 | 220.5752 | 20850.1504 | 2512.7849 | 12493.4213 | 81632.866 | 3.5507 | 137.604 | 1 | 1 | 1 | 0.11938 | 0.11281 | 2013.3547 | 0 | 2013.3547 | 2013.3547
431 | 1 | 1 | 0 | 0 | 0 | 127.7769 | 232.8843 | 337.4177 | 198.3119 | 207.3107 | 145.0292 | 12589.6469 | 1259.6902 | 7549.7673 | 25799.9703 | 9.5151 | 57.2109 | 1 | 0.42592 | 0.99966 | 0.63957 | 0.066414 | 1191.5198 | 0 | 1191.5198 | 1191.5198
432 | 2 | 0.7 | 0.3 | 0 | 0 | 320.2421 | 311.1811 | 600 | 421.6547 | 426.3158 | 245.5668 | 22441.9102 | 3112.0149 | 13449.5769 | 92166.9625 | 9.0338 | 154.6286 | 0.95229 | 0.72494 | 0.95576 | 1 | 0.089329 | 2170.332 | 0 | 2170.332 | 2170.332
433 | 1 | 1 | 0 | 0 | 0 | 183.2199 | 264.3912 | 410.7159 | 276.2833 | 249.6287 | 168.2169 | 15276.2445 | 1600.2443 | 9159.3803 | 38035.6565 | 10.0146 | 85.725 | 1 | 0.39456 | 0.99954 | 0.68253 | 0.063201 | 1466.7309 | 0 | 1466.7309 | 1466.7309
434 | 2 | 0.7 | 0.3 | 0 | 0 | 329.8396 | 316.8261 | 600 | 431.6778 | 434.8139 | 251.034 | 22813.2321 | 3226.1675 | 13672.0936 | 95466.9085 | 9.1454 | 161.4953 | 0.95033 | 0.71676 | 0.95386 | 1 | 0.091371 | 2202.6961 | 0 | 2202.6961 | 2202.6961
435 | 2 | 0.7 | 0.3 | 0 | 0 | 10 | 121.0359 | 164.9942 | 86.5946 | 118.9471 | 65.7488 | 6886.0647 | 1003.5814 | 4131.2779 | 17721.7362 | 5.7829 | 13.6999 | 0.83928 | 0.72449 | 0.84007 | 0.44726 | 0.074935 | 553.6262 | 0 | 553.6262 | 553.6208
436 | 2 | 0.7 | 0.3 | 0 | 0 | 184.8662 | 247.329 | 444.6768 | 300.0726 | 304.9918 | 171.0309 | 16183.2798 | 1668.4842 | 9701.9796 | 44058.2306 | 7.6676 | 97.8861 | 0.90223 | 0.67689 | 0.90743 | 0.57414 | 0.062327 | 1555.0813 | 0 | 1555.0813 | 1555.0813
437 | 2 | 0.7 | 0.3 | 0 | 0 | 18.9899 | 136.0064 | 197.5218 | 111.7731 | 141.8287 | 78.031 | 7834.8261 | 975.2229 | 4699.9549 | 18109.1623 | 5.9901 | 19.3024 | 0.85056 | 0.73102 | 0.85158 | 0.42108 | 0.072976 | 664.8485 | 0 | 664.8485 | 664.8485
438 | 2 | 0.7 | 0.3 | 0 | 0 | 182.9545 | 246.0416 | 441.7625 | 297.8862 | 303.1778 | 169.9468 | 16082.2399 | 1650.982 | 9641.4648 | 43464.6629 | 7.6468 | 96.6107 | 0.90227 | 0.67847 | 0.90741 | 0.57277 | 0.06238 | 1545.1588 | 0 | 1545.1588 | 1545.1588
439 | 2 | 0.7 | 0.3 | 0 | 0 | 193.3113 | 253.0179 | 457.5704 | 309.7362 | 312.9876 | 175.8234 | 16631.0159 | 1748.4886 | 9970.1316 | 46763.565 | 7.7602 | 103.6239 | 0.9019 | 0.6698 | 0.90732 | 0.57989 | 0.062113 | 1598.8231 | 0 | 1598.8231 | 1598.8231
440 | 2 | 0.7 | 0.3 | 0 | 0 | 10 | 113.1912 | 147.9419 | 73.4773 | 107.0048 | 59.6371 | 6437.1904 | 1026.8056 | 3862.2262 | 17505.4505 | 5.6772 | 11.2523 | 0.83135 | 0.71856 | 0.83232 | 0.46485 | 0.074673 | 500 | 0 | 500 | 500
441 | 2 | 0.7 | 0.3 | 0 | 0 | 10 | 125.7949 | 175.3648 | 94.5559 | 126.1561 | 69.4544 | 7159.9107 | 992.5849 | 4295.4104 | 17938.8725 | 5.8476 | 15.3086 | 0.84371 | 0.7274 | 0.84451 | 0.43167 | 0.07437 | 586.0174 | 0 | 586.0174 | 586.0174
442 | 2 | 0.7 | 0.3 | 0 | 0 | 10 | 115.4244 | 152.7915 | 77.2108 | 110.4111 | 61.3773 | 6564.6515 | 1019.5485 | 3938.6272 | 17549.0762 | 5.7072 | 11.9231 | 0.82894 | 0.72035 | 0.82919 | 0.4599 | 0.07543 | 515.2921 | 0 | 515.2921 | 515.2921
443 | 1 | 1 | 0 | 0 | 0 | 197.3321 | 272.4652 | 429.6289 | 296.0998 | 260.3514 | 174.1814 | 15974.6436 | 1717.1266 | 9577.7571 | 41993.5828 | 10.1461 | 94.0435 | 1 | 0.3753 | 0.99952 | 0.68789 | 0.062464 | 1536.0153 | 0 | 1536.0153 | 1536.0153
444 | 2 | 0.7 | 0.3 | 0 | 0 | 260.6219 | 298.4467 | 561.4658 | 387.0392 | 375.672 | 214.2315 | 20280.6646 | 2543.6646 | 12155.5558 | 73202.5454 | 8.5261 | 155.3752 | 0.89294 | 0.61271 | 0.89952 | 0.60378 | 0.061421 | 1942.102 | 0 | 1942.102 | 1942.102
445 | 2 | 0.7 | 0.3 | 0 | 0 | 42.0614 | 151.4475 | 231.2242 | 137.7971 | 165.2332 | 90.841 | 8946.0889 | 972.5285 | 5366.0226 | 18649.4853 | 6.2085 | 26.3408 | 0.86173 | 0.73475 | 0.86288 | 0.44173 | 0.071206 | 792.2635 | 0 | 792.2635 | 792.2635
446 | 2 | 0.7 | 0.3 | 0 | 0 | 231.5881 | 278.8321 | 516.4031 | 353.6334 | 348.86 | 197.6184 | 18688.65 | 2166.2185 | 11202.331 | 60731.6456 | 8.1895 | 131.74 | 0.89782 | 0.63671 | 0.90403 | 0.59861 | 0.061536 | 1795.1952 | 0 | 1795.1952 | 1795.1952
447 | 2 | 0.7 | 0.3 | 0 | 0 | 184.5159 | 247.0931 | 444.1427 | 299.672 | 304.6595 | 170.8322 | 16164.7574 | 1665.2604 | 9690.8862 | 43948.9502 | 7.6638 | 97.6518 | 0.90224 | 0.67718 | 0.90742 | 0.57389 | 0.062337 | 1553.2638 | 0 | 1553.2638 | 1553.2638
448 | 2 | 0.7 | 0.3 | 0 | 0 | 10 | 113.1912 | 147.9419 | 73.4773 | 107.0048 | 59.6371 | 6437.1904 | 1026.8056 | 3862.2262 | 17505.4505 | 5.6772 | 11.2523 | 0.83135 | 0.71856 | 0.83232 | 0.46485 | 0.074673 | 500 | 0 | 500 | 500
449 | 1 | 1 | 0 | 0 | 0 | 166.6517 | 254.9405 | 388.6452 | 253.0027 | 237.0146 | 161.247 | 14463.896 | 1478.7042 | 8672.7148 | 33827.5565 | 9.8626 | 76.5096 | 1 | 0.41166 | 0.99957 | 0.67302 | 0.064107 | 1384.9921 | 0 | 1384.9921 | 1384.9921
450 | 1 | 1 | 0 | 0 | 0 | 68.0327 | 199.3041 | 260.1774 | 114.0767 | 161.3702 | 120.4655 | 9794.5004 | 1102.5311 | 5874.7618 | 18450.3937 | 9.0054 | 33.8529 | 1 | 0.37984 | 0.9998 | 0.56986 | 0.070098 | 889.5737 | 0 | 889.5737 | 889.5737
451 | 2 | 0.7 | 0.3 | 0 | 0 | 301.5543 | 300.1656 | 600 | 402.1211 | 409.667 | 234.9414 | 21722.2603 | 2900.3243 | 13018.3126 | 86072.5278 | 8.8191 | 141.6696 | 1 | 0.73864 | 1 | 1 | 0.1146 | 2106.7799 | 0 | 2106.7799 | 2106.7799
452 | 2 | 0.7 | 0.3 | 0 | 0 | 10 | 113.1912 | 147.9419 | 73.4773 | 107.0048 | 59.6371 | 6437.1904 | 1026.8056 | 3862.2262 | 17505.4505 | 5.6772 | 11.2523 | 0.83135 | 0.71856 | 0.83232 | 0.46485 | 0.074673 | 500 | 0 | 500 | 500
453 | 1 | 1 | 0 | 0 | 0 | 102.3375 | 218.5394 | 304.311 | 162.4716 | 187.7919 | 134.5173 | 11386.9634 | 1166.3084 | 6829.0992 | 21936.4751 | 9.2946 | 46.3357 | 1 | 0.4155 | 0.99972 | 0.61165 | 0.068015 | 1063.6331 | 0 | 1063.6331 | 1063.6331
454 | 1 | 1 | 0 | 0 | 0 | 85.0213 | 208.8144 | 281.9609 | 138.0524 | 174.4693 | 127.4068 | 10578.9451 | 1125.2195 | 6344.8823 | 19930.3875 | 9.1475 | 39.7223 | 1 | 0.40029 | 0.99977 | 0.59096 | 0.069094 | 976.0028 | 0 | 976.0028 | 976.0028
455 | 1 | 1 | 0 | 0 | 0 | 101.6391 | 218.1465 | 303.4066 | 161.4871 | 187.2551 | 134.2298 | 11354.2065 | 1164.2994 | 6809.4698 | 21845.8077 | 9.2886 | 46.0566 | 1 | 0.415 | 0.99973 | 0.61084 | 0.068059 | 1060.1076 | 0 | 1060.1076 | 1060.1076
456 | 2 | 0.7 | 0.3 | 0 | 0 | 226.9115 | 275.6755 | 509.1801 | 348.2614 | 344.5093 | 194.949 | 18434.7465 | 2110.3215 | 11050.294 | 58874.6027 | 8.1362 | 128.1193 | 0.8985 | 0.64074 | 0.90463 | 0.59703 | 0.061577 | 1771.3674 | 0 | 1771.3674 | 1771.3674
457 | 2 | 0.7 | 0.3 | 0 | 0 | 32.8774 | 145.2994 | 217.7831 | 127.4316 | 155.9447 | 85.7371 | 8501.8315 | 969.7969 | 5099.7539 | 18316.6103 | 6.121 | 23.388 | 0.85724 | 0.73362 | 0.85832 | 0.43337 | 0.071927 | 741.6852 | 0 | 741.6852 | 741.6852
458 | 2 | 0.7 | 0.3 | 0 | 0 | 233.4955 | 280.1198 | 519.3519 | 355.8252 | 350.632 | 198.7076 | 18792.4071 | 2189.4059 | 11264.4596 | 61501.1111 | 8.2113 | 133.2316 | 0.89753 | 0.63508 | 0.90377 | 0.5992 | 0.061522 | 1804.9004 | 0 | 1804.9004 | 1804.9004
459 | 1 | 1 | 0 | 0 | 0 | 106.3996 | 220.8253 | 309.5755 | 168.1972 | 190.9129 | 136.1905 | 11577.7516 | 1178.5795 | 6943.4272 | 22480.0711 | 9.3295 | 47.9795 | 1 | 0.41815 | 0.99971 | 0.61634 | 0.067758 | 1084.1215 | 0 | 1084.1215 | 1084.1215
460 | 2 | 0.7 | 0.3 | 0 | 0 | 10 | 113.1912 | 147.9419 | 73.4773 | 107.0048 | 59.6371 | 6437.1904 | 1026.8056 | 3862.2262 | 17505.4505 | 5.6772 | 11.2523 | 0.83135 | 0.71856 | 0.83232 | 0.46485 | 0.074673 | 500 | 0 | 500 | 500
461 | 2 | 0.7 | 0.3 | 0 | 0 | 10 | 113.1912 | 147.9419 | 73.4773 | 107.0048 | 59.6371 | 6437.1904 | 1026.8056 | 3862.2262 | 17505.4505 | 5.6772 | 11.2523 | 0.83135 | 0.71856 | 0.83232 | 0.46485 | 0.074673 | 500 | 0 | 500 | 500
462 | 2 | 0.7 | 0.3 | 0 | 0 | 205.1801 | 261.0171 | 475.7439 | 323.3306 | 324.1752 | 182.5687 | 17264.0686 | 1868.3428 | 10349.2533 | 50795.2359 | 7.8916 | 111.9721 | 0.90104 | 0.65961 | 0.90675 | 0.58705 | 0.06187 | 1660.0435 | 0 | 1660.0435 | 1660.0435
463 | 1 | 1 | 0 | 0 | 0 | 107.3711 | 221.3722 | 310.8359 | 169.5664 | 191.6591 | 136.591 | 11623.4522 | 1181.6628 | 6970.8126 | 22614.2018 | 9.3378 | 48.3778 | 1 | 0.41873 | 0.99971 | 0.61745 | 0.067697 | 1089.0178 | 0 | 1089.0178 | 1089.0178
464 | 2 | 0.7 | 0.3 | 0 | 0 | 10 | 113.1912 | 147.9419 | 73.4773 | 107.0048 | 59.6371 | 6437.1904 | 1026.8056 | 3862.2262 | 17505.4505 | 5.6772 | 11.2523 | 0.83135 | 0.71856 | 0.83232 | 0.46485 | 0.074673 | 500 | 0 | 500 | 500
465 | 2 | 0.7 | 0.3 | 0 | 0 | 40.6652 | 150.5127 | 229.1787 | 136.2208 | 163.8235 | 90.0647 | 8878.3902 | 971.7886 | 5325.4477 | 18588.8287 | 6.1952 | 25.879 | 0.86104 | 0.73461 | 0.86219 | 0.44045 | 0.071316 | 784.5866 | 0 | 784.5866 | 784.5866
466 | 1 | 1 | 0 | 0 | 0 | 169.0792 | 256.3233 | 391.87 | 256.4148 | 238.8645 | 162.2661 | 14582.41 | 1495.4552 | 8743.7165 | 34414.5913 | 9.8847 | 77.8227 | 1 | 0.40955 | 0.99957 | 0.67462 | 0.063971 | 1396.9952 | 0 | 1396.9952 | 1396.9952
467 | 2 | 0.7 | 0.3 | 0 | 0 | 10 | 113.1912 | 147.9419 | 73.4773 | 107.0048 | 59.6371 | 6437.1904 | 1026.8056 | 3862.2262 | 17505.4505 | 5.6772 | 11.2523 | 0.83135 | 0.71856 | 0.83232 | 0.46485 | 0.074673 | 500 | 0 | 500 | 500
468 | 2 | 0.7 | 0.3 | 0 | 0 | 212.6422 | 266.0487 | 487.2016 | 331.8855 | 331.1793 | 186.8155 | 17664.3628 | 1948.1431 | 10588.9704 | 53467.6605 | 7.975 | 117.391 | 0.90029 | 0.65313 | 0.90616 | 0.59095 | 0.061749 | 1698.3817 | 0 | 1698.3817 | 1698.3817
469 | 2 | 0.7 | 0.3 | 0 | 0 | 10 | 121.759 | 166.5687 | 87.8041 | 120.0441 | 66.3119 | 6927.5976 | 1001.7602 | 4156.1715 | 17750.5465 | 5.7927 | 13.9383 | 0.83987 | 0.72498 | 0.84069 | 0.44561 | 0.074894 | 558.5541 | 0 | 558.5541 | 558.5495
470 | 2 | 0.7 | 0.3 | 0 | 0 | 302.5184 | 300.7347 | 600 | 403.1295 | 410.5292 | 235.489 | 21759.2793 | 2910.903 | 13040.4973 | 86376.2346 | 8.8301 | 142.3249 | 1 | 0.738 | 1 | 1 | 0.11518 | 2110.076 | 0 | 2110.076 | 2110.076
471 | 2 | 0.7 | 0.3 | 0 | 0 | 10.7115 | 130.4688 | 185.4801 | 102.448 | 133.3735 | 73.4441 | 7439.9452 | 983.9219 | 4463.2513 | 18154.7055 | 5.9129 | 17.0843 | 0.84669 | 0.729 | 0.84771 | 0.41396 | 0.07357 | 618.8416 | 0 | 618.8416 | 618.8416
472 | 2 | 0.7 | 0.3 | 0 | 0 | 224.8109 | 274.2579 | 505.939 | 345.8493 | 342.5522 | 193.7506 | 18320.9315 | 2085.6563 | 10982.1408 | 58054.1601 | 8.1123 | 126.5098 | 0.89879 | 0.64255 | 0.90489 | 0.59625 | 0.061598 | 1760.65 | 0 | 1760.65 | 1760.65
473 | 2 | 0.7 | 0.3 | 0 | 0 | 10 | 113.1912 | 147.9419 | 73.4773 | 107.0048 | 59.6371 | 6437.1904 | 1026.8056 | 3862.2262 | 17505.4505 | 5.6772 | 11.2523 | 0.83135 | 0.71856 | 0.83232 | 0.46485 | 0.074673 | 500 | 0 | 500 | 500
474 | 2 | 0.7 | 0.3 | 0 | 0 | 18.3406 | 135.572 | 196.5764 | 111.0416 | 141.1666 | 77.6711 | 7803.7828 | 975.7578 | 4681.347 | 18108.1699 | 5.9841 | 19.1226 | 0.85025 | 0.73087 | 0.85128 | 0.42051 | 0.073024 | 661.2458 | 0 | 661.2458 | 661.2458
475 | 2 | 0.7 | 0.3 | 0 | 0 | 10 | 113.1912 | 147.9419 | 73.4773 | 107.0048 | 59.6371 | 6437.1904 | 1026.8056 | 3862.2262 | 17505.4505 | 5.6772 | 11.2523 | 0.83135 | 0.71856 | 0.83232 | 0.46485 | 0.074673 | 500 | 0 | 500 | 500
476 | 1 | 1 | 0 | 0 | 0 | 154.6032 | 248.0869 | 372.685 | 236.0623 | 227.8245 | 156.2004 | 13878.2605 | 1400.9234 | 8321.8512 | 31063.5413 | 9.7535 | 70.1806 | 1 | 0.42004 | 0.9996 | 0.66416 | 0.064795 | 1325.2816 | 0 | 1325.2816 | 1325.2816
477 | 2 | 0.7 | 0.3 | 0 | 0 | 188.0782 | 249.4924 | 449.577 | 303.7471 | 308.0363 | 172.853 | 16353.3032 | 1698.396 | 9803.8089 | 45071.1679 | 7.7027 | 100.0485 | 0.90214 | 0.67421 | 0.90742 | 0.57639 | 0.062242 | 1571.7355 | 0 | 1571.7355 | 1571.7355
478 | 1 | 1 | 0 | 0 | 0 | 140.9139 | 240.3193 | 354.6422 | 216.804 | 217.3653 | 150.4886 | 13218.0574 | 1323.3536 | 7926.2944 | 28224.4026 | 9.6311 | 63.3691 | 1 | 0.42526 | 0.99963 | 0.65236 | 0.065608 | 1257.1642 | 0 | 1257.1642 | 1257.1642
479 | 1 | 1 | 0 | 0 | 0 | 85.6468 | 209.1652 | 282.7656 | 138.9348 | 174.9511 | 127.663 | 10607.9833 | 1126.3876 | 6362.2844 | 19994.0919 | 9.1527 | 39.9501 | 1 | 0.40095 | 0.99976 | 0.59173 | 0.069055 | 979.1763 | 0 | 979.1763 | 979.1763
480 | 1 | 1 | 0 | 0 | 0 | 186.369 | 266.191 | 414.9271 | 280.7063 | 252.0231 | 169.5456 | 15431.5719 | 1625.2594 | 9252.4312 | 38888.9975 | 10.0438 | 87.5438 | 1 | 0.39062 | 0.99954 | 0.68396 | 0.063034 | 1482.2184 | 0 | 1482.2184 | 1482.2184
481 | 1 | 1 | 0 | 0 | 0 | 187.8548 | 267.0405 | 416.916 | 282.7931 | 253.1526 | 170.173 | 15504.9638 | 1637.275 | 9296.3973 | 39297.5827 | 10.0576 | 88.4094 | 1 | 0.38869 | 0.99953 | 0.68458 | 0.062956 | 1489.5205 | 0 | 1489.5205 | 1489.5205
482 | 2 | 0.7 | 0.3 | 0 | 0 | 186.1496 | 248.1934 | 446.6343 | 301.5407 | 306.2088 | 171.7589 | 16251.1783 | 1680.3603 | 9742.6451 | 44460.6242 | 7.6816 | 98.7473 | 0.9022 | 0.67582 | 0.90743 | 0.57505 | 0.062292 | 1561.7385 | 0 | 1561.7385 | 1561.7385
483 | 1 | 1 | 0 | 0 | 0 | 182.3214 | 263.8779 | 409.5154 | 275.0213 | 248.9454 | 167.838 | 15231.9832 | 1593.2196 | 9132.8648 | 37795.3336 | 10.0063 | 85.21 | 1 | 0.39565 | 0.99954 | 0.6821 | 0.063249 | 1462.3094 | 0 | 1462.3094 | 1462.3094
484 | 2 | 0.7 | 0.3 | 0 | 0 | 321.2977 | 311.8024 | 600 | 422.7573 | 427.2521 | 246.1678 | 22482.69 | 3124.3889 | 13474.0146 | 92524.2426 | 9.046 | 155.3768 | 0.95208 | 0.72408 | 0.95556 | 1 | 0.089563 | 2173.9005 | 0 | 2173.9005 | 2173.9005
485 | 2 | 0.7 | 0.3 | 0 | 0 | 10 | 113.1912 | 147.9419 | 73.4773 | 107.0048 | 59.6371 | 6437.1904 | 1026.8056 | 3862.2262 | 17505.4505 | 5.6772 | 11.2523 | 0.83135 | 0.71856 | 0.83232 | 0.46485 | 0.074673 | 500 | 0 | 500 | 500
486 | 2 | 0.7 | 0.3 | 0 | 0 | 199.6098 | 257.2623 | 467.2069 | 316.9484 | 318.9317 | 179.4015 | 16966.4033 | 1811.0113 | 10170.9904 | 48869.6044 | 7.8297 | 108.0126 | 0.9015 | 0.66442 | 0.90708 | 0.58383 | 0.061977 | 1631.3479 | 0 | 1631.3479 | 1631.3479
487 | 2 | 0.7 | 0.3 | 0 | 0 | 10 | 119.5273 | 161.7121 | 84.0718 | 116.6548 | 64.5737 | 6799.4988 | 1007.5551 | 4079.3924 | 17666.4618 | 5.7625 | 13.2093 | 0.83782 | 0.72343 | 0.83864 | 0.45068 | 0.074997 | 543.3303 | 0 | 543.3303 | 543.3303
488 | 2 | 0.7 | 0.3 | 0 | 0 | 10 | 113.1912 | 147.9419 | 73.4773 | 107.0048 | 59.6371 | 6437.1904 | 1026.8056 | 3862.2262 | 17505.4505 | 5.6772 | 11.2523 | 0.83135 | 0.71856 | 0.83232 | 0.46485 | 0.074673 | 500 | 0 | 500 | 500
489 | 1 | 1 | 0 | 0 | 0 | 169.0396 | 256.3007 | 391.8172 | 256.359 | 238.8343 | 162.2494 | 14580.4713 | 1495.1785 | 8742.5551 | 34404.9142 | 9.8843 | 77.8012 | 1 | 0.40959 | 0.99957 | 0.6746 | 0.063974 | 1396.7991 | 0 | 1396.7991 | 1396.7991
490 | 1 | 1 | 0 | 0 | 0 | 96.7319 | 215.3877 | 297.0595 | 154.5687 | 183.4823 | 132.2115 | 11124.4529 | 1151.0184 | 6671.7894 | 21231.9262 | 9.2467 | 44.125 | 1 | 0.41125 | 0.99974 | 0.60507 | 0.068368 | 1035.3167 | 0 | 1035.3167 | 1035.3167
491 | 1 | 1 | 0 | 0 | 0 | 100.6411 | 217.5852 | 302.1148 | 160.0801 | 186.488 | 133.8191 | 11307.4226 | 1161.48 | 6781.4346 | 21717.6729 | 9.2801 | 45.6596 | 1 | 0.41428 | 0.99973 | 0.60967 | 0.068122 | 1055.0686 | 0 | 1055.0686 | 1055.0686
492 | 1 | 1 | 0 | 0 | 0 | 194.5688 | 270.8825 | 425.9172 | 292.2204 | 258.2533 | 173.0114 | 15837.4167 | 1693.2698 | 9495.5529 | 41191.4232 | 10.1202 | 92.3806 | 1 | 0.37939 | 0.99952 | 0.68705 | 0.062606 | 1522.4729 | 0 | 1522.4729 | 1522.4729
493 | 2 | 0.7 | 0.3 | 0 | 0 | 226.9682 | 275.7137 | 509.2676 | 348.3265 | 344.5621 | 194.9814 | 18437.8222 | 2110.9915 | 11052.1358 | 58896.8772 | 8.1368 | 128.1629 | 0.89849 | 0.64069 | 0.90463 | 0.59705 | 0.061577 | 1771.6567 | 0 | 1771.6567 | 1771.6567
494 | 2 | 0.7 | 0.3 | 0 | 0 | 44.4707 | 153.0607 | 234.7559 | 140.5177 | 167.6638 | 92.181 | 9063.0528 | 974.0794 | 5436.1235 | 18762.6417 | 6.2316 | 27.1485 | 0.86291 | 0.73496 | 0.86409 | 0.44395 | 0.071014 | 805.5014 | 0 | 805.5014 | 805.5014
495 | 1 | 1 | 0 | 0 | 0 | 194.5992 | 270.8999 | 425.958 | 292.2631 | 258.2764 | 173.0243 | 15838.9261 | 1693.5299 | 9496.4571 | 41200.1818 | 10.1205 | 92.3988 | 1 | 0.37934 | 0.99952 | 0.68706 | 0.062605 | 1522.6221 | 0 | 1522.6221 | 1522.6221
496 | 1 | 1 | 0 | 0 | 0 | 81.3109 | 206.7347 | 277.1911 | 132.8175 | 171.6108 | 125.8878 | 10406.9192 | 1118.7764 | 6241.7892 | 19565.9645 | 9.1162 | 38.3882 | 1 | 0.39626 | 0.99977 | 0.58641 | 0.069319 | 957.1648 | 0 | 957.1648 | 957.1648
497 | 2 | 0.7 | 0.3 | 0 | 0 | 259.4959 | 297.6854 | 559.711 | 385.7418 | 374.6385 | 213.5859 | 20218.4128 | 2528.0462 | 12118.2845 | 72688.5485 | 8.5128 | 154.4213 | 0.89315 | 0.6136 | 0.89972 | 0.60372 | 0.061422 | 1936.4371 | 0 | 1936.4371 | 1936.4371
498 | 2 | 0.7 | 0.3 | 0 | 0 | 255.3801 | 294.9032 | 553.3017 | 381.0009 | 370.8564 | 211.2269 | 19991.2239 | 2471.6329 | 11982.261 | 70830.6871 | 8.4646 | 150.9605 | 0.89389 | 0.61688 | 0.90041 | 0.60343 | 0.061427 | 1915.7087 | 0 | 1915.7087 | 1915.7087
499 | 2 | 0.7 | 0.3 | 0 | 0 | 10 | 126.3536 | 176.5834 | 95.4907 | 127.0009 | 69.8893 | 7192.1373 | 991.447 | 4314.7253 | 17968.6194 | 5.8552 | 15.5037 | 0.84422 | 0.72768 | 0.84502 | 0.42911 | 0.074298 | 589.8143 | 0 | 589.8143 | 589.8143
500 | 1 | 1 | 0 | 0 | 0 | 171.9058 | 257.9342 | 395.6287 | 260.3873 | 241.0178 | 163.4535 | 14720.6253 | 1515.4166 | 8826.5205 | 35110.8818 | 9.9105 | 79.3677 | 1 | 0.40692 | 0.99956 | 0.67639 | 0.063815 | 1410.9597 | 0 | 1410.9597 | 1410.9597
501 | 1 | 1 | 0 | 0 | 0 | 157.4022 | 249.6776 | 376.386 | 239.9985 | 229.9607 | 157.3711 | 14013.9265 | 1418.1978 | 8403.1323 | 31683.4693 | 9.7787 | 71.623 | 1 | 0.41841 | 0.99959 | 0.66635 | 0.064633 | 1339.1731 | 0 | 1339.1731 | 1339.1731
502 | 1 | 1 | 0 | 0 | 0 | 138.2151 | 238.7903 | 351.0965 | 213.0059 | 215.3011 | 149.3653 | 13088.5484 | 1309.4144 | 7848.6975 | 27702.3848 | 9.6072 | 62.0737 | 1 | 0.42574 | 0.99964 | 0.64985 | 0.065771 | 1243.7005 | 0 | 1243.7005 | 1243.7005
503 | 2 | 0.7 | 0.3 | 0 | 0 | 272.3335 | 306.3675 | 579.7514 | 400.5413 | 386.3911 | 220.953 | 20930.5616 | 2710.8076 | 12544.65 | 78694.0076 | 8.6646 | 165.4734 | 0.89077 | 0.60372 | 0.89745 | 0.60364 | 0.061428 | 2000.8644 | 0 | 2000.8644 | 2000.8644
504 | 2 | 0.7 | 0.3 | 0 | 0 | 10 | 129.1787 | 182.7488 | 100.2179 | 131.2675 | 72.0883 | 7355.3306 | 986.1866 | 4412.5334 | 18132.7233 | 5.8938 | 16.5094 | 0.84894 | 0.72887 | 0.84995 | 0.41587 | 0.073891 | 608.9918 | 0 | 608.9918 | 608.9918
505 | 2 | 0.7 | 0.3 | 0 | 0 | 31.0448 | 144.0729 | 215.105 | 125.3642 | 154.0868 | 84.7194 | 8413.4853 | 969.8544 | 5046.8015 | 18268.8446 | 6.1037 | 22.8227 | 0.85635 | 0.73333 | 0.85742 | 0.43172 | 0.072069 | 731.5704 | 0 | 731.5704 | 731.5704
506 | 2 | 0.7 | 0.3 | 0 | 0 | 10 | 113.1912 | 147.9419 | 73.4773 | 107.0048 | 59.6371 | 6437.1904 | 1026.8056 | 3862.2262 | 17505.4505 | 5.6772 | 11.2523 | 0.83135 | 0.71856 | 0.83232 | 0.46485 | 0.074673 | 500 | 0 | 500 | 500
507 | 2 | 0.7 | 0.3 | 0 | 0 | 317.6644 | 309.6635 | 600 | 418.9616 | 424.0273 | 244.0996 | 22342.3775 | 3081.9823 | 13389.9308 | 91300.2777 | 9.0039 | 152.8087 | 0.95279 | 0.727 | 0.95624 | 1 | 0.088749 | 2161.6078 | 0 | 2161.6078 | 2161.6078
508 | 1 | 1 | 0 | 0 | 0 | 186.888 | 266.4877 | 415.6217 | 281.4352 | 252.4177 | 169.7647 | 15457.199 | 1629.4408 | 9267.7834 | 39031.276 | 10.0486 | 87.8456 | 1 | 0.38995 | 0.99954 | 0.68418 | 0.063007 | 1484.7693 | 0 | 1484.7693 | 1484.7693
509 | 1 | 1 | 0 | 0 | 0 | 110.1004 | 222.9094 | 314.3791 | 173.4127 | 193.7549 | 137.7167 | 11751.9867 | 1190.6317 | 7047.8345 | 22999.5396 | 9.3613 | 49.5078 | 1 | 0.42025 | 0.99971 | 0.62054 | 0.067524 | 1102.7654 | 0 | 1102.7654 | 1102.7654
510 | 1 | 1 | 0 | 0 | 0 | 183.9715 | 264.8207 | 411.7206 | 277.3391 | 250.2003 | 168.5339 | 15313.2924 | 1606.1595 | 9181.5744 | 38237.7829 | 10.0216 | 86.1571 | 1 | 0.39364 | 0.99954 | 0.68289 | 0.063161 | 1470.429 | 0 | 1470.429 | 1470.429
511 | 1 | 1 | 0 | 0 | 0 | 140.0483 | 239.8288 | 353.5045 | 215.5859 | 216.7033 | 150.1282 | 13176.4954 | 1318.8342 | 7901.3921 | 28055.6195 | 9.6234 | 62.9519 | 1 | 0.42543 | 0.99963 | 0.65156 | 0.06566 | 1252.8471 | 0 | 1252.8471 | 1252.8471
512 | 1 | 1 | 0 | 0 | 0 | 187.7115 | 266.9586 | 416.7241 | 282.5918 | 253.0437 | 170.1125 | 15497.8823 | 1636.1102 | 9292.155 | 39258.0082 | 10.0563 | 88.3257 | 1 | 0.38888 | 0.99953 | 0.68453 | 0.062964 | 1488.8164 | 0 | 1488.8164 | 1488.8164
513 | 1 | 1 | 0 | 0 | 0 | 139.6655 | 239.6119 | 353.0016 | 215.0472 | 216.4106 | 149.9689 | 13158.1237 | 1316.8503 | 7890.3845 | 27981.3902 | 9.62 | 62.7679 | 1 | 0.4255 | 0.99963 | 0.65121 | 0.065683 | 1250.9376 | 0 | 1250.9376 | 1250.9376
514 | 2 | 0.7 | 0.3 | 0 | 0 | 204.8622 | 260.8027 | 475.2562 | 322.9662 | 323.8762 | 182.3878 | 17247.0508 | 1865.0187 | 10339.0619 | 50683.7229 | 7.8881 | 111.7441 | 0.90107 | 0.65988 | 0.90677 | 0.58687 | 0.061876 | 1658.4072 | 0 | 1658.4072 | 1658.4072
515 | 1 | 1 | 0 | 0 | 0 | 129.8185 | 234.0385 | 340.0887 | 201.1864 | 208.8744 | 145.8762 | 12686.977 | 1268.8925 | 7608.0861 | 26157.5027 | 9.5331 | 58.1436 | 1 | 0.42609 | 0.99966 | 0.64165 | 0.066287 | 1201.7392 | 0 | 1201.7392 | 1201.7392
516 | 6 | 0.4 | 0.3 | 0.3 | 0 | 350.9643 | 329.3533 | 600 | 453.7673 | 465.8238 | 266.4542 | 23787.4381 | 3520.0509 | 14255.6953 | 104547.2975 | 8.0199 | 180.8422 | 0.92775 | 0.72947 | 0.93213 | 0.9959 | 0.095518 | 2285.5206 | 0 | 2285.5206 | 2285.5206
517 | 2 | 0.7 | 0.3 | 0 | 0 | 10 | 113.6227 | 148.8785 | 74.1986 | 107.6634 | 59.9733 | 6461.7968 | 1025.3634 | 3876.9755 | 17512.7659 | 5.683 | 11.3802 | 0.83136 | 0.71891 | 0.83232 | 0.46389 | 0.074708 | 502.9563 | 0 | 502.9563 | 502.9563
518 | 2 | 0.7 | 0.3 | 0 | 0 | 10 | 113.1912 | 147.9419 | 73.4773 | 107.0048 | 59.6371 | 6437.1904 | 1026.8056 | 3862.2262 | 17505.4505 | 5.6772 | 11.2523 | 0.83135 | 0.71856 | 0.83232 | 0.46485 | 0.074673 | 500 | 0 | 500 | 500
519 | 2 | 0.7 | 0.3 | 0 | 0 | 10 | 113.1912 | 147.9419 | 73.4773 | 107.0048 | 59.6371 | 6437.1904 | 1026.8056 | 3862.2262 | 17505.4505 | 5.6772 | 11.2523 | 0.83135 | 0.71856 | 0.83232 | 0.46485 | 0.074673 | 500 | 0 | 500 | 500
520 | 2 | 0.7 | 0.3 | 0 | 0 | 10 | 113.1912 | 147.9419 | 73.4773 | 107.0048 | 59.6371 | 6437.1904 | 1026.8056 | 3862.2262 | 17505.4505 | 5.6772 | 11.2523 | 0.83135 | 0.71856 | 0.83232 | 0.46485 | 0.074673 | 500 | 0 | 500 | 500
521 | 1 | 1 | 0 | 0 | 0 | 76.0728 | 203.8012 | 270.4691 | 125.4259 | 167.5731 | 123.7463 | 10164.732 | 1111.0967 | 6096.6467 | 19090.7123 | 9.0723 | 36.5544 | 1 | 0.39015 | 0.99979 | 0.57992 | 0.069632 | 930.534 | 0 | 930.534 | 930.534
522 | 1 | 1 | 0 | 0 | 0 | 95.9292 | 214.9367 | 296.0223 | 153.4368 | 182.8649 | 131.8817 | 11086.9344 | 1148.9847 | 6649.3061 | 21135.3582 | 9.2399 | 43.8139 | 1 | 0.41059 | 0.99974 | 0.60412 | 0.068418 | 1031.2577 | 0 | 1031.2577 | 1031.2577
523 | 1 | 1 | 0 | 0 | 0 | 58.5975 | 194.0353 | 248.1402 | 100.7531 | 154.0831 | 116.6251 | 9362.3546 | 1097.4487 | 5615.7623 | 17836.3873 | 8.9274 | 30.8571 | 1 | 0.36642 | 0.99982 | 0.55792 | 0.070617 | 841.3772 | 0 | 841.3772 | 841.3772
524 | 2 | 0.7 | 0.3 | 0 | 0 | 223.912 | 273.6513 | 504.5525 | 344.8172 | 341.7141 | 193.2379 | 18272.2669 | 2075.1842 | 10952.9999 | 57705.6335 | 8.1021 | 125.8242 | 0.89891 | 0.64333 | 0.90499 | 0.59591 | 0.061607 | 1756.0607 | 0 | 1756.0607 | 1756.0607
525 | 1 | 1 | 0 | 0 | 0 | 178.6365 | 261.7737 | 404.5959 | 269.8447 | 246.1419 | 166.2852 | 15050.6993 | 1564.9291 | 9024.2626 | 36824.2276 | 9.9723 | 83.1162 | 1 | 0.39991 | 0.99955 | 0.68024 | 0.063447 | 1444.1617 | 0 | 1444.1617 | 1444.1617
526 | 2 | 0.7 | 0.3 | 0 | 0 | 227.7327 | 276.2297 | 510.4477 | 349.2045 | 345.2739 | 195.4176 | 18479.2816 | 2120.039 | 11076.9618 | 59197.6627 | 8.1455 | 128.7513 | 0.89838 | 0.64003 | 0.90453 | 0.59732 | 0.061569 | 1775.5549 | 0 | 1775.5549 | 1775.5549
527 | 2 | 0.7 | 0.3 | 0 | 0 | 312.934 | 306.8771 | 600 | 414.0185 | 419.8211 | 241.4085 | 22159.9484 | 3027.5627 | 13280.6074 | 89731.5038 | 8.9494 | 149.4959 | 0.95368 | 0.73064 | 0.95711 | 1 | 0.087654 | 2145.5632 | 0 | 2145.5632 | 2145.5632
528 | 2 | 0.7 | 0.3 | 0 | 0 | 340.1636 | 322.8892 | 600 | 442.4531 | 443.9161 | 256.9231 | 23213.9797 | 3353.0692 | 13912.24 | 99145.3146 | 9.2665 | 169.0412 | 0.94804 | 0.70708 | 0.95165 | 1 | 0.093316 | 2237.304 | 0 | 2237.304 | 2237.304
529 | 2 | 0.7 | 0.3 | 0 | 0 | 10 | 113.1912 | 147.9419 | 73.4773 | 107.0048 | 59.6371 | 6437.1904 | 1026.8056 | 3862.2262 | 17505.4505 | 5.6772 | 11.2523 | 0.83135 | 0.71856 | 0.83232 | 0.46485 | 0.074673 | 500 | 0 | 500 | 500
530 | 2 | 0.7 | 0.3 | 0 | 0 | 10 | 113.1912 | 147.9419 | 73.4773 | 107.0048 | 59.6371 | 6437.1904 | 1026.8056 | 3862.2262 | 17505.4505 | 5.6772 | 11.2523 | 0.83135 | 0.71856 | 0.83232 | 0.46485 | 0.074673 | 500 | 0 | 500 | 500
531 | 2 | 0.7 | 0.3 | 0 | 0 | 193.8122 | 253.3554 | 458.3361 | 310.3096 | 313.4609 | 176.1078 | 16657.64 | 1753.3711 | 9986.0766 | 46928.271 | 7.7657 | 103.9694 | 0.90188 | 0.66937 | 0.90731 | 0.58022 | 0.062102 | 1601.4126 | 0 | 1601.4126 | 1601.4126
532 | 2 | 0.7 | 0.3 | 0 | 0 | 10 | 113.1912 | 147.9419 | 73.4773 | 107.0048 | 59.6371 | 6437.1904 | 1026.8056 | 3862.2262 | 17505.4505 | 5.6772 | 11.2523 | 0.83135 | 0.71856 | 0.83232 | 0.46485 | 0.074673 | 500 | 0 | 500 | 500
533 | 1 | 1 | 0 | 0 | 0 | 131.1559 | 234.7949 | 341.8396 | 203.0693 | 209.8985 | 146.4314 | 12750.8013 | 1275.0585 | 7646.3285 | 26395.549 | 9.5448 | 58.7595 | 1 | 0.42615 | 0.99965 | 0.64299 | 0.066204 | 1208.4301 | 0 | 1208.4301 | 1208.4301
534 | 1 | 1 | 0 | 0 | 0 | 133.4282 | 236.0804 | 344.8165 | 206.2681 | 211.6381 | 147.3751 | 12859.3593 | 1285.7851 | 7711.3741 | 26806.9583 | 9.5648 | 59.8146 | 1 | 0.42615 | 0.99965 | 0.64524 | 0.066064 | 1219.7917 | 0 | 1219.7917 | 1219.7917
535 | 2 | 0.7 | 0.3 | 0 | 0 | 268.2926 | 303.634 | 573.4352 | 395.8808 | 382.6988 | 218.6326 | 20705.8221 | 2652.1676 | 12410.1004 | 76769.2364 | 8.6166 | 161.9525 | 0.89153 | 0.60677 | 0.89817 | 0.60382 | 0.061423 | 1980.6216 | 0 | 1980.6216 | 1980.6216
536 | 1 | 1 | 0 | 0 | 0 | 112.5637 | 224.2974 | 317.5801 | 176.8836 | 195.6457 | 138.7334 | 11868.1734 | 1199.1148 | 7117.4565 | 23358.0988 | 9.3826 | 50.5411 | 1 | 0.42148 | 0.9997 | 0.6233 | 0.067369 | 1115.1627 | 0 | 1115.1627 | 1115.1627
537 | 1 | 1 | 0 | 0 | 0 | 71.0485 | 200.9902 | 264.0341 | 118.3342 | 163.6976 | 121.6952 | 9933.1585 | 1105.2869 | 5957.8623 | 18677.9315 | 9.0304 | 34.8502 | 1 | 0.38383 | 0.9998 | 0.57364 | 0.069925 | 904.9496 | 0 | 904.9496 | 904.9496
538 | 2 | 0.7 | 0.3 | 0 | 0 | 182.7875 | 245.9291 | 441.508 | 297.6952 | 303.0192 | 169.8522 | 16073.4189 | 1649.4638 | 9636.1817 | 43413.1409 | 7.6449 | 96.4997 | 0.90227 | 0.67861 | 0.90741 | 0.57265 | 0.062385 | 1544.2916 | 0 | 1544.2916 | 1544.2916
539 | 2 | 0.7 | 0.3 | 0 | 0 | 213.9119 | 266.905 | 489.1536 | 333.3417 | 332.3688 | 187.5385 | 17732.6482 | 1962.0632 | 10629.8625 | 53932.9653 | 7.9892 | 118.3261 | 0.90015 | 0.65202 | 0.90605 | 0.59157 | 0.061731 | 1704.8933 | 0 | 1704.8933 | 1704.8933
540 | 1 | 1 | 0 | 0 | 0 | 128.6959 | 233.4038 | 338.6197 | 199.6058 | 208.0147 | 145.4104 | 12633.4429 | 1263.8009 | 7576.0093 | 25960.0304 | 9.5232 | 57.6296 | 1 | 0.42601 | 0.99966 | 0.64051 | 0.066357 | 1196.1207 | 0 | 1196.1207 | 1196.1207
541 | 2 | 0.7 | 0.3 | 0 | 0 | 43.4217 | 152.3583 | 233.2179 | 139.3331 | 166.6058 | 91.5975 | 9012.1046 | 973.3615 | 5405.5884 | 18712.0524 | 6.2215 | 26.7951 | 0.86239 | 0.73487 | 0.86356 | 0.44298 | 0.071097 | 799.7391 | 0 | 799.7391 | 799.7391
542 | 2 | 0.7 | 0.3 | 0 | 0 | 10 | 113.1912 | 147.9419 | 73.4773 | 107.0048 | 59.6371 | 6437.1904 | 1026.8056 | 3862.2262 | 17505.4505 | 5.6772 | 11.2523 | 0.83135 | 0.71856 | 0.83232 | 0.46485 | 0.074673 | 500 | 0 | 500 | 500
543 | 1 | 1 | 0 | 0 | 0 | 159.1843 | 250.6909 | 378.7446 | 242.5045 | 231.3205 | 158.1171 | 14100.4287 | 1429.4473 | 8454.9576 | 32085.1805 | 9.7948 | 72.5502 | 1 | 0.41727 | 0.99959 | 0.66771 | 0.064531 | 1348.0118 | 0 | 1348.0118 | 1348.0118
544 | 2 | 0.7 | 0.3 | 0 | 0 | 10 | 128.2858 | 180.7995 | 98.7237 | 129.9199 | 71.3933 | 7303.7067 | 987.7603 | 4381.5934 | 18078.3845 | 5.8816 | 16.188 | 0.84827 | 0.72853 | 0.84922 | 0.42011 | 0.074063 | 602.9342 | 0 | 602.9342 | 602.9342
545 | 2 | 0.7 | 0.3 | 0 | 0 | 10 | 113.1912 | 147.9419 | 73.4773 | 107.0048 | 59.6371 | 6437.1904 | 1026.8056 | 3862.2262 | 17505.4505 | 5.6772 | 11.2523 | 0.83135 | 0.71856 | 0.83232 | 0.46485 | 0.074673 | 500 | 0 | 500 | 500
546 | 2 | 0.7 | 0.3 | 0 | 0 | 220.0542 | 271.0483 | 498.6067 | 340.3889 | 338.1138 | 191.0382 | 18063.7189 | 2030.8122 | 10828.1178 | 56227.5456 | 8.0584 | 122.9037 | 0.89941 | 0.64668 | 0.90543 | 0.59434 | 0.06165 | 1736.3465 | 0 | 1736.3465 | 1736.3465
547 | 2 | 0.7 | 0.3 | 0 | 0 | 10 | 121.7373 | 166.5215 | 87.7678 | 120.0112 | 66.295 | 6926.3516 | 1001.814 | 4155.4247 | 17749.6607 | 5.7924 | 13.9311 | 0.83985 | 0.72497 | 0.84067 | 0.44566 | 0.074896 | 558.4063 | 0 | 558.4063 | 558.4017
548 | 1 | 1 | 0 | 0 | 0 | 93.2148 | 213.412 | 292.5177 | 149.6092 | 180.7768 | 130.7668 | 10960.2076 | 1142.3976 | 6573.3634 | 20816.8481 | 9.2168 | 42.7721 | 1 | 0.40825 | 0.99975 | 0.60088 | 0.068588 | 1017.5253 | 0 | 1017.5253 | 1017.5253
549 | 2 | 0.7 | 0.3 | 0 | 0 | 190.0466 | 250.8184 | 452.5822 | 305.9995 | 309.9 | 173.97 | 16457.6606 | 1717.0403 | 9866.3093 | 45701.6308 | 7.7243 | 101.3858 | 0.90206 | 0.67256 | 0.9074 | 0.57773 | 0.062192 | 1581.931 | 0 | 1581.931 | 1581.931
550 | 1 | 1 | 0 | 0 | 0 | 55.6369 | 192.3839 | 244.372 | 96.5712 | 151.7946 | 115.4222 | 9227.2679 | 1096.9586 | 5534.7984 | 17674.2463 | 8.9031 | 29.9559 | 1 | 0.36194 | 0.99983 | 0.55416 | 0.070772 | 826.2249 | 0 | 826.2249 | 826.2249
551 | 2 | 0.7 | 0.3 | 0 | 0 | 211.7068 | 265.4178 | 485.764 | 330.8127 | 330.3025 | 186.2828 | 17614.0861 | 1937.9511 | 10558.8625 | 53126.8184 | 7.9645 | 116.7045 | 0.9004 | 0.65394 | 0.90625 | 0.59049 | 0.061763 | 1693.5822 | 0 | 1693.5822 | 1693.5822
552 | 1 | 1 | 0 | 0 | 0 | 71.6132 | 201.306 | 264.7567 | 119.1314 | 164.1333 | 121.9256 | 9959.1509 | 1105.864 | 5973.44 | 18722.2245 | 9.0351 | 35.0391 | 1 | 0.38456 | 0.9998 | 0.57435 | 0.069893 | 907.8272 | 0 | 907.8272 | 907.8272
553 | 2 | 0.7 | 0.3 | 0 | 0 | 188.1015 | 249.5082 | 449.6127 | 303.7738 | 308.0585 | 172.8662 | 16354.5408 | 1698.6159 | 9804.5502 | 45078.6061 | 7.703 | 100.0644 | 0.90214 | 0.67419 | 0.90742 | 0.57641 | 0.062241 | 1571.8565 | 0 | 1571.8565 | 1571.8565
554 | 2 | 0.7 | 0.3 | 0 | 0 | 197.2765 | 255.6898 | 463.6351 | 314.2762 | 316.7317 | 178.0757 | 16842.0151 | 1787.5654 | 10096.4968 | 48080.6214 | 7.8039 | 106.3759 | 0.90166 | 0.66642 | 0.90719 | 0.58241 | 0.062025 | 1619.3091 | 0 | 1619.3091 | 1619.3091
555 | 1 | 1 | 0 | 0 | 0 | 93.1708 | 213.3873 | 292.4609 | 149.5471 | 180.743 | 130.7487 | 10958.1535 | 1142.2944 | 6572.1325 | 20811.783 | 9.2164 | 42.7553 | 1 | 0.40821 | 0.99975 | 0.60083 | 0.06859 | 1017.3025 | 0 | 1017.3025 | 1017.3025
556 | 2 | 0.7 | 0.3 | 0 | 0 | 10 | 113.1912 | 147.9419 | 73.4773 | 107.0048 | 59.6371 | 6437.1904 | 1026.8056 | 3862.2262 | 17505.4505 | 5.6772 | 11.2523 | 0.83135 | 0.71856 | 0.83232 | 0.46485 | 0.074673 | 500 | 0 | 500 | 500
557 | 2 | 0.7 | 0.3 | 0 | 0 | 36.3757 | 147.6411 | 222.899 | 131.379 | 159.4871 | 87.6805 | 8670.7581 | 970.2437 | 5201.0027 | 18425.0212 | 6.1543 | 24.4892 | 0.85894 | 0.73411 | 0.86005 | 0.43653 | 0.071654 | 760.9731 | 0 | 760.9731 | 760.9731
558 | 1 | 1 | 0 | 0 | 0 | 85.0034 | 208.8044 | 281.9378 | 138.0271 | 174.4555 | 127.3994 | 10578.1131 | 1125.1864 | 6344.3837 | 19928.5717 | 9.1473 | 39.7158 | 1 | 0.40027 | 0.99977 | 0.59094 | 0.069095 | 975.9118 | 0 | 975.9118 | 975.9118
559 | 2 | 0.7 | 0.3 | 0 | 0 | 11.211 | 130.8029 | 186.2059 | 103.0105 | 133.8845 | 73.7207 | 7463.7142 | 983.2815 | 4477.4994 | 18148.3783 | 5.9175 | 17.2135 | 0.84692 | 0.72913 | 0.84794 | 0.41439 | 0.073535 | 621.622 | 0 | 621.622 | 621.622
560 | 2 | 0.7 | 0.3 | 0 | 0 | 10 | 113.1912 | 147.9419 | 73.4773 | 107.0048 | 59.6371 | 6437.1904 | 1026.8056 | 3862.2262 | 17505.4505 | 5.6772 | 11.2523 | 0.83135 | 0.71856 | 0.83232 | 0.46485 | 0.074673 | 500 | 0 | 500 | 500
561 | 2 | 0.7 | 0.3 | 0 | 0 | 250.2768 | 291.4543 | 545.3657 | 375.1254 | 366.1577 | 208.3039 | 19710.2941 | 2403.1543 | 11814.0581 | 68572.5828 | 8.405 | 146.7251 | 0.89479 | 0.62102 | 0.90126 | 0.60285 | 0.061438 | 1889.9587 | 0 | 1889.9587 | 1889.9587
562 | 1 | 1 | 0 | 0 | 0 | 87.5481 | 210.2315 | 285.213 | 141.6169 | 176.4152 | 128.4421 | 10696.3196 | 1130.0838 | 6415.2227 | 20191.7602 | 9.1688 | 40.6476 | 1 | 0.40289 | 0.99976 | 0.59404 | 0.068939 | 988.8192 | 0 | 988.8192 | 988.8192
563 | 3 | 0.4 | 0.6 | 0 | 0 | 260.1348 | 270.0597 | 600 | 370.9956 | 449.0425 | 226.5265 | 21060.4976 | 2627.2232 | 12620.7022 | 81431.938 | 6.1541 | 134.8859 | 1 | 0.91806 | 1 | 0.57952 | 0.13221 | 2041.8732 | 0 | 2041.8732 | 2041.8732
564 | 1 | 1 | 0 | 0 | 0 | 70.0226 | 200.4165 | 262.7216 | 116.886 | 162.906 | 121.2768 | 9885.963 | 1104.2879 | 5929.5773 | 18598.8286 | 9.0219 | 34.5088 | 1 | 0.38249 | 0.9998 | 0.57236 | 0.069984 | 899.7209 | 0 | 899.7209 | 899.7209
565 | 2 | 0.7 | 0.3 | 0 | 0 | 226.4401 | 275.3573 | 508.4525 | 347.72 | 344.0702 | 194.68 | 18409.1929 | 2104.7626 | 11034.9924 | 58689.7496 | 8.1308 | 127.7572 | 0.89856 | 0.64115 | 0.90469 | 0.59686 | 0.061582 | 1768.9631 | 0 | 1768.9631 | 1768.9631
566 | 1 | 1 | 0 | 0 | 0 | 72.5541 | 201.8323 | 265.9611 | 120.4595 | 164.8592 | 122.3095 | 10002.4778 | 1106.8681 | 5999.4064 | 18797.2047 | 9.043 | 35.3553 | 1 | 0.38577 | 0.99979 | 0.57553 | 0.069838 | 912.6205 | 0 | 912.6205 | 912.6205
567 | 2 | 0.7 | 0.3 | 0 | 0 | 244.2705 | 287.3963 | 536.0403 | 368.2139 | 360.6139 | 204.8666 | 19380.7258 | 2324.6368 | 11616.7288 | 65979.2534 | 8.3353 | 141.8191 | 0.89581 | 0.62598 | 0.9022 | 0.60185 | 0.061459 | 1859.5824 | 0 | 1859.5824 | 1859.5824
568 | 2 | 0.7 | 0.3 | 0 | 0 | 220.1189 | 271.092 | 498.7064 | 340.4631 | 338.1742 | 191.0751 | 18067.2118 | 2031.5486 | 10830.2094 | 56252.0943 | 8.0592 | 122.9523 | 0.89941 | 0.64662 | 0.90542 | 0.59437 | 0.06165 | 1736.6773 | 0 | 1736.6773 | 1736.6773
569 | 1 | 1 | 0 | 0 | 0 | 63.8079 | 196.9437 | 254.7821 | 108.1114 | 158.1083 | 118.7446 | 9600.6861 | 1099.5923 | 5758.6035 | 18157.1318 | 8.9704 | 32.4882 | 1 | 0.374 | 0.99981 | 0.56453 | 0.070334 | 868.0098 | 0 | 868.0098 | 868.0098
570 | 2 | 0.7 | 0.3 | 0 | 0 | 10 | 113.1912 | 147.9419 | 73.4773 | 107.0048 | 59.6371 | 6437.1904 | 1026.8056 | 3862.2262 | 17505.4505 | 5.6772 | 11.2523 | 0.83135 | 0.71856 | 0.83232 | 0.46485 | 0.074673 | 500 | 0 | 500 | 500
571 | 2 | 0.7 | 0.3 | 0 | 0 | 236.06 | 281.8512 | 523.319 | 358.7725 | 353.0119 | 200.1726 | 18932.0879 | 2220.9364 | 11348.0982 | 62546.6463 | 8.2407 | 135.2505 | 0.89714 | 0.63289 | 0.90342 | 0.59993 | 0.061504 | 1817.9366 | 0 | 1817.9366 | 1817.9366
572 | 2 | 0.7 | 0.3 | 0 | 0 | 324.1105 | 313.4574 | 600 | 425.6953 | 429.7453 | 247.7696 | 22591.4339 | 3157.5822 | 13539.1802 | 93483.1713 | 9.0786 | 157.3791 | 0.95152 | 0.72174 | 0.95501 | 1 | 0.090176 | 2183.399 | 0 | 2183.399 | 2183.399
573 | 2 | 0.7 | 0.3 | 0 | 0 | 35.0016 | 146.7213 | 220.889 | 129.8284 | 158.0964 | 86.9171 | 8604.3642 | 969.9811 | 5161.2087 | 18379.7429 | 6.1412 | 24.0533 | 0.85827 | 0.73392 | 0.85937 | 0.43529 | 0.071762 | 753.4005 | 0 | 753.4005 | 753.4005
574 | 2 | 0.7 | 0.3 | 0 | 0 | 182.7137 | 245.8794 | 441.3954 | 297.6108 | 302.9491 | 169.8103 | 16069.5176 | 1648.7928 | 9633.8451 | 43390.3693 | 7.6441 | 96.4506 | 0.90228 | 0.67867 | 0.90741 | 0.57259 | 0.062387 | 1543.9081 | 0 | 1543.9081 | 1543.9081
575 | 1 | 1 | 0 | 0 | 0 | 91.5078 | 212.4536 | 290.3156 | 147.2019 | 179.4633 | 130.0661 | 10880.62 | 1138.4837 | 6525.6692 | 20622.8818 | 9.2023 | 42.1249 | 1 | 0.4067 | 0.99975 | 0.59883 | 0.068694 | 1008.8835 | 0 | 1008.8835 | 1008.8835
576 | 2 | 0.7 | 0.3 | 0 | 0 | 255.6464 | 295.0832 | 553.7163 | 381.3077 | 371.1014 | 211.3795 | 20005.9119 | 2475.2521 | 11991.0551 | 70949.944 | 8.4677 | 151.1833 | 0.89384 | 0.61666 | 0.90037 | 0.60346 | 0.061426 | 1917.0514 | 0 | 1917.0514 | 1917.0514
577 | 2 | 0.7 | 0.3 | 0 | 0 | 226.3228 | 275.2782 | 508.2715 | 347.5853 | 343.961 | 194.6131 | 18402.8357 | 2103.3816 | 11031.1857 | 58643.8204 | 8.1295 | 127.6672 | 0.89858 | 0.64125 | 0.90471 | 0.59682 | 0.061583 | 1768.3648 | 0 | 1768.3648 | 1768.3648
578 | 2 | 0.7 | 0.3 | 0 | 0 | 10 | 113.1912 | 147.9419 | 73.4773 | 107.0048 | 59.6371 | 6437.1904 | 1026.8056 | 3862.2262 | 17505.4505 | 5.6772 | 11.2523 | 0.83135 | 0.71856 | 0.83232 | 0.46485 | 0.074673 | 500 | 0 | 500 | 500
579 | 2 | 0.7 | 0.3 | 0 | 0 | 268.6783 | 303.8949 | 574.0377 | 396.3256 | 383.0515 | 218.854 | 20727.2494 | 2657.7204 | 12422.9288 | 76951.579 | 8.6212 | 162.2869 | 0.89145 | 0.60647 | 0.8981 | 0.60381 | 0.061423 | 1982.5551 | 0 | 1982.5551 | 1982.5551
580 | 2 | 0.7 | 0.3 | 0 | 0 | 351.996 | 329.8264 | 600 | 454.7942 | 454.2983 | 263.6827 | 23674.9446 | 3503.7324 | 14188.4664 | 103524.8241 | 9.4068 | 177.8919 | 0.9452 | 0.69481 | 0.9489 | 1 | 0.095155 | 2276.706 | 0 | 2276.706 | 2276.7059
581 | 1 | 1 | 0 | 0 | 0 | 126.1106 | 231.9425 | 335.2391 | 195.9655 | 206.0342 | 144.3382 | 12510.2955 | 1252.3676 | 7502.2207 | 25513.3922 | 9.5005 | 56.4562 | 1 | 0.4257 | 0.99967 | 0.63786 | 0.066517 | 1183.1739 | 0 | 1183.1739 | 1183.1739
582 | 3 | 0.4 | 0.6 | 0 | 0 | 257.9717 | 268.5588 | 600 | 368.9461 | 446.697 | 224.9926 | 20971.4307 | 2604.4564 | 12567.3333 | 80771.0303 | 6.1264 | 133.3198 | 1 | 0.91835 | 1 | 0.56286 | 0.13091 | 2033.8464 | 0 | 2033.8464 | 2033.8464
583 | 1 | 1 | 0 | 0 | 0 | 160.0816 | 251.2012 | 379.9327 | 243.7662 | 232.005 | 158.4928 | 14144.0159 | 1435.1849 | 8481.0715 | 32289.491 | 9.8029 | 73.0196 | 1 | 0.41667 | 0.99959 | 0.66838 | 0.064479 | 1352.4599 | 0 | 1352.4599 | 1352.4599
584 | 2 | 0.7 | 0.3 | 0 | 0 | 10 | 113.1912 | 147.9419 | 73.4773 | 107.0048 | 59.6371 | 6437.1904 | 1026.8056 | 3862.2262 | 17505.4505 | 5.6772 | 11.2523 | 0.83135 | 0.71856 | 0.83232 | 0.46485 | 0.074673 | 500 | 0 | 500 | 500
585 | 2 | 0.7 | 0.3 | 0 | 0 | 10 | 113.1912 | 147.9419 | 73.4773 | 107.0048 | 59.6371 | 6437.1904 | 1026.8056 | 3862.2262 | 17505.4505 | 5.6772 | 11.2523 | 0.83135 | 0.71856 | 0.83232 | 0.46485 | 0.074673 | 500 | 0 | 500 | 500
586 | 1 | 1 | 0 | 0 | 0 | 77.1465 | 204.4023 | 271.8458 | 126.9411 | 168.4009 | 124.185 | 10214.3108 | 1112.5358 | 6126.3595 | 19184.3894 | 9.0813 | 36.9256 | 1 | 0.39144 | 0.99978 | 0.58126 | 0.069568 | 935.9961 | 0 | 935.9961 | 935.9961
587 | 2 | 0.7 | 0.3 | 0 | 0 | 217.2552 | 269.1601 | 494.2969 | 337.177 | 335.4977 | 189.443 | 17912.7017 | 1999.1941 | 10737.6847 | 55172.9522 | 8.0268 | 120.8066 | 0.89976 | 0.64911 | 0.90572 | 0.59312 | 0.061685 | 1722.0232 | 0 | 1722.0232 | 1722.0232
588 | 2 | 0.7 | 0.3 | 0 | 0 | 252.0363 | 292.6433 | 548.1005 | 377.1508 | 367.7789 | 209.3114 | 19807.0565 | 2426.5805 | 11871.9937 | 69345.4394 | 8.4255 | 148.1784 | 0.89448 | 0.61958 | 0.90097 | 0.60308 | 0.061433 | 1898.8428 | 0 | 1898.8428 | 1898.8428
589 | 2 | 0.7 | 0.3 | 0 | 0 | 235.8589 | 281.7155 | 523.0078 | 358.5414 | 352.8254 | 200.0577 | 18921.1284 | 2218.4494 | 11341.5358 | 62464.2124 | 8.2384 | 135.0917 | 0.89717 | 0.63307 | 0.90345 | 0.59987 | 0.061505 | 1816.915 | 0 | 1816.915 | 1816.915
590 | 2 | 0.7 | 0.3 | 0 | 0 | 31.2323 | 144.1984 | 215.379 | 125.5758 | 154.277 | 84.8235 | 8422.5212 | 969.8393 | 5052.2174 | 18273.4475 | 6.1054 | 22.8802 | 0.85644 | 0.73336 | 0.85751 | 0.43189 | 0.072054 | 732.6058 | 0 | 732.6058 | 732.6058
591 | 1 | 1 | 0 | 0 | 0 | 135.1403 | 237.0494 | 347.0614 | 208.6783 | 212.9485 | 148.0866 | 12941.2587 | 1294.076 | 7760.4461 | 27122.7578 | 9.58 | 60.617 | 1 | 0.42607 | 0.99964 | 0.6469 | 0.065959 | 1228.3475 | 0 | 1228.3475 | 1228.3475
592 | 2 | 0.7 | 0.3 | 0 | 0 | 10 | 113.1912 | 147.9419 | 73.4773 | 107.0048 | 59.6371 | 6437.1904 | 1026.8056 | 3862.2262 | 17505.4505 | 5.6772 | 11.2523 | 0.83135 | 0.71856 | 0.83232 | 0.46485 | 0.074673 | 500 | 0 | 500 | 500
593 | 2 | 0.7 | 0.3 | 0 | 0 | 10 | 113.1912 | 147.9419 | 73.4773 | 107.0048 | 59.6371 | 6437.1904 | 1026.8056 | 3862.2262 | 17505.4505 | 5.6772 | 11.2523 | 0.83135 | 0.71856 | 0.83232 | 0.46485 | 0.074673 | 500 | 0 | 500 | 500
594 | 2 | 0.7 | 0.3 | 0 | 0 | 10 | 113.1912 | 147.9419 | 73.4773 | 107.0048 | 59.6371 | 6437.1904 | 1026.8056 | 3862.2262 | 17505.4505 | 5.6772 | 11.2523 | 0.83135 | 0.71856 | 0.83232 | 0.46485 | 0.074673 | 500 | 0 | 500 | 500
595 | 2 | 0.7 | 0.3 | 0 | 0 | 185.988 | 248.0846 | 446.3877 | 301.3558 | 306.0556 | 171.6672 | 16242.6241 | 1678.859 | 9737.5219 | 44409.7736 | 7.6799 | 98.6386 | 0.9022 | 0.67596 | 0.90743 | 0.57493 | 0.062297 | 1560.9003 | 0 | 1560.9003 | 1560.9003
596 | 1 | 1 | 0 | 0 | 0 | 117.2867 | 226.9606 | 323.7263 | 183.5377 | 199.2697 | 140.6849 | 12091.4443 | 1216.4127 | 7251.2442 | 24074.2808 | 9.4236 | 52.5588 | 1 | 0.42344 | 0.99969 | 0.6285 | 0.067071 | 1138.9071 | 0 | 1138.9071 | 1138.9071
597 | 2 | 0.7 | 0.3 | 0 | 0 | 10 | 113.1912 | 147.9419 | 73.4773 | 107.0048 | 59.6371 | 6437.1904 | 1026.8056 | 3862.2262 | 17505.4505 | 5.6772 | 11.2523 | 0.83135 | 0.71856 | 0.83232 | 0.46485 | 0.074673 | 500 | 0 | 500 | 500
598 | 1 | 1 | 0 | 0 | 0 | 117.2084 | 226.9164 | 323.6242 | 183.4273 | 199.2096 | 140.6525 | 12087.7339 | 1216.1145 | 7249.0209 | 24062.0884 | 9.4229 | 52.525 | 1 | 0.42341 | 0.99969 | 0.62841 | 0.067076 | 1138.5134 | 0 | 1138.5134 | 1138.5134
599 | 2 | 0.7 | 0.3 | 0 | 0 | 10 | 113.1912 | 147.9419 | 73.4773 | 107.0048 | 59.6371 | 6437.1904 | 1026.8056 | 3862.2262 | 17505.4505 | 5.6772 | 11.2523 | 0.83135 | 0.71856 | 0.83232 | 0.46485 | 0.074673 | 500 | 0 | 500 | 500
600 | 2 | 0.7 | 0.3 | 0 | 0 | 10 | 113.1912 | 147.9419 | 73.4773 | 107.0048 | 59.6371 | 6437.1904 | 1026.8056 | 3862.2262 | 17505.4505 | 5.6772 | 11.2523 | 0.83135 | 0.71856 | 0.83232 | 0.46485 | 0.074673 | 500 | 0 | 500 | 500
601 | 2 | 0.7 | 0.3 | 0 | 0 | 263.514 | 300.4022 | 565.9754 | 390.3719 | 378.3241 | 215.8903 | 20440.7352 | 2584.1407 | 12251.3921 | 74533.8942 | 8.5601 | 157.8386 | 0.89241 | 0.61044 | 0.89902 | 0.60386 | 0.06142 | 1956.6392 | 0 | 1956.6392 | 1956.6392
602 | 1 | 1 | 0 | 0 | 0 | 147.3621 | 243.9756 | 363.1291 | 225.8769 | 222.2943 | 153.1762 | 13528.3567 | 1358.4626 | 8112.2109 | 29521.9129 | 9.6886 | 66.5274 | 1 | 0.42338 | 0.99962 | 0.65813 | 0.065221 | 1289.2869 | 0 | 1289.2869 | 1289.2869
603 | 2 | 0.7 | 0.3 | 0 | 0 | 310.7383 | 305.583 | 600 | 411.7235 | 417.8657 | 240.1599 | 22075.3673 | 3002.6074 | 13229.9206 | 89012.8546 | 8.9241 | 147.9701 | 0.95409 | 0.73227 | 0.95749 | 1 | 0.087134 | 2138.1004 | 0 | 2138.1004 | 2138.1004
604 | 2 | 0.7 | 0.3 | 0 | 0 | 193.9905 | 253.4756 | 458.6088 | 310.5138 | 313.6294 | 176.2091 | 16667.1229 | 1755.1135 | 9991.7559 | 46987.0393 | 7.7677 | 104.0926 | 0.90187 | 0.66922 | 0.9073 | 0.58033 | 0.062098 | 1602.3346 | 0 | 1602.3346 | 1602.3346
605 | 1 | 1 | 0 | 0 | 0 | 157.6534 | 249.8204 | 376.7183 | 240.3517 | 230.1524 | 157.4763 | 14026.1136 | 1419.7716 | 8410.4339 | 31739.7626 | 9.781 | 71.7532 | 1 | 0.41825 | 0.99959 | 0.66655 | 0.064619 | 1340.4192 | 0 | 1340.4192 | 1340.4192
606 | 2 | 0.7 | 0.3 | 0 | 0 | 247.399 | 289.5098 | 540.8955 | 371.8133 | 363.5032 | 206.6566 | 19552.2394 | 2365.253 | 11719.4234 | 67321.3324 | 8.3716 | 144.3638 | 0.89528 | 0.62338 | 0.90172 | 0.60242 | 0.061447 | 1875.4136 | 0 | 1875.4136 | 1875.4136
607 | 7 | 0.1 | 0.6 | 0.3 | 0 | 248.9732 | 260.466 | 600 | 362.9983 | 459.707 | 222.6176 | 20862.2288 | 2556.7308 | 12501.57 | 80352.0466 | 4.7549 | 133.0301 | 1 | 0.95087 | 1 | 0.42474 | 0.13401 | 2021.732 | 0 | 2021.732 | 2021.732
608 | 2 | 0.7 | 0.3 | 0 | 0 | 351.3304 | 329.4365 | 600 | 454.1002 | 453.7157 | 263.3022 | 23648.9647 | 3495.1087 | 14172.8985 | 103273.8085 | 9.3988 | 177.3882 | 0.94537 | 0.69554 | 0.94906 | 1 | 0.095063 | 2274.4967 | 0 | 2274.4967 | 2274.4967
609 | 2 | 0.7 | 0.3 | 0 | 0 | 10 | 113.1912 | 147.9419 | 73.4773 | 107.0048 | 59.6371 | 6437.1904 | 1026.8056 | 3862.2262 | 17505.4505 | 5.6772 | 11.2523 | 0.83135 | 0.71856 | 0.83232 | 0.46485 | 0.074673 | 500 | 0 | 500 | 500
610 | 2 | 0.7 | 0.3 | 0 | 0 | 270.2655 | 304.9685 | 576.518 | 398.1559 | 384.5023 | 219.7653 | 20815.4783 | 2680.6691 | 12475.7509 | 77704.9933 | 8.64 | 163.6667 | 0.89116 | 0.60527 | 0.89782 | 0.60375 | 0.061425 | 1990.5088 | 0 | 1990.5088 | 1990.5088
611 | 1 | 1 | 0 | 0 | 0 | 171.4893 | 257.6968 | 395.0746 | 259.802 | 240.7006 | 163.2785 | 14700.2451 | 1512.4445 | 8814.3109 | 35007.424 | 9.9067 | 79.139 | 1 | 0.40732 | 0.99956 | 0.67614 | 0.063838 | 1408.9029 | 0 | 1408.9029 | 1408.9029
612 | 2 | 0.7 | 0.3 | 0 | 0 | 352.0502 | 329.8581 | 600 | 454.8506 | 454.3457 | 263.7137 | 23677.0564 | 3504.4341 | 14189.7318 | 103545.25 | 9.4074 | 177.9328 | 0.94519 | 0.69475 | 0.94889 | 1 | 0.095162 | 2276.8855 | 0 | 2276.8855 | 2276.8855
613 | 1 | 1 | 0 | 0 | 0 | 132.2025 | 235.3869 | 343.2104 | 204.5427 | 210.6998 | 146.866 | 12800.7834 | 1279.9599 | 7676.2768 | 26583.9505 | 9.554 | 59.2441 | 1 | 0.42617 | 0.99965 | 0.64403 | 0.06614 | 1213.6642 | 0 | 1213.6642 | 1213.6642
614 | 1 | 1 | 0 | 0 | 0 | 110.1279 | 222.9249 | 314.4148 | 173.4514 | 193.776 | 137.728 | 11753.282 | 1190.7243 | 7048.6107 | 23003.4836 | 9.3616 | 49.5192 | 1 | 0.42027 | 0.99971 | 0.62057 | 0.067523 | 1102.9038 | 0 | 1102.9038 | 1102.9038
615 | 2 | 0.7 | 0.3 | 0 | 0 | 241.0176 | 285.1991 | 530.9966 | 364.4724 | 357.6053 | 203.0062 | 19202.7197 | 2283.0501 | 11510.1454 | 64603.7569 | 8.2977 | 139.1976 | 0.89635 | 0.6287 | 0.9027 | 0.60117 | 0.061474 | 1843.0995 | 0 | 1843.0995 | 1843.0995
616 | 2 | 0.7 | 0.3 | 0 | 0 | 10 | 116.7031 | 155.5703 | 79.349 | 112.3591 | 62.3736 | 6637.754 | 1015.6244 | 3982.4446 | 17580.4893 | 5.7244 | 12.3165 | 0.83097 | 0.72134 | 0.83129 | 0.45704 | 0.075485 | 524.0388 | 0 | 524.0388 | 524.0388
617 | 1 | 1 | 0 | 0 | 0 | 118.6227 | 227.7143 | 325.4668 | 185.4196 | 200.2943 | 141.2374 | 12154.7127 | 1221.5516 | 7289.1553 | 24283.6926 | 9.4352 | 53.1382 | 1 | 0.4239 | 0.99968 | 0.62995 | 0.066986 | 1145.6169 | 0 | 1145.6169 | 1145.6169
618 | 2 | 0.7 | 0.3 | 0 | 0 | 291.4029 | 294.1688 | 600 | 391.5011 | 400.5667 | 229.1808 | 21333.2185 | 2791.2125 | 12785.166 | 82945.7382 | 8.7039 | 134.8594 | 1 | 0.74485 | 1 | 0.91158 | 0.11055 | 2071.9607 | 0 | 2071.9607 | 2071.9607
619 | 1 | 1 | 0 | 0 | 0 | 153.8861 | 247.6795 | 371.7375 | 235.0538 | 227.2771 | 155.9006 | 13843.5419 | 1396.5752 | 8301.0503 | 30906.8815 | 9.7471 | 69.8138 | 1 | 0.42043 | 0.9996 | 0.66359 | 0.064837 | 1321.7208 | 0 | 1321.7208 | 1321.7208
620 | 2 | 0.7 | 0.3 | 0 | 0 | 260.9814 | 298.6898 | 562.0261 | 387.4534 | 376.0018 | 214.4377 | 20300.5461 | 2548.6672 | 12167.4592 | 73367.1462 | 8.5303 | 155.6803 | 0.89288 | 0.61242 | 0.89946 | 0.60379 | 0.061421 | 1943.9098 | 0 | 1943.9098 | 1943.9098
621 | 2 | 0.7 | 0.3 | 0 | 0 | 212.7379 | 266.1132 | 487.3487 | 331.9952 | 331.269 | 186.87 | 17669.5082 | 1949.1888 | 10592.0517 | 53502.6264 | 7.9761 | 117.4614 | 0.90028 | 0.65304 | 0.90615 | 0.591 | 0.061748 | 1698.8727 | 0 | 1698.8727 | 1698.8727
622 | 1 | 1 | 0 | 0 | 0 | 159.1356 | 250.6632 | 378.6801 | 242.436 | 231.2833 | 158.0967 | 14098.0626 | 1429.1371 | 8453.54 | 32074.1259 | 9.7944 | 72.5247 | 1 | 0.4173 | 0.99959 | 0.66767 | 0.064533 | 1347.7702 | 0 | 1347.7702 | 1347.7702
623 | 2 | 0.7 | 0.3 | 0 | 0 | 10 | 123.0709 | 169.4265 | 89.9987 | 122.0329 | 67.3335 | 7003.0223 | 998.5934 | 4201.3784 | 17806.6433 | 5.8105 | 14.3764 | 0.84079 | 0.72586 | 0.8416 | 0.44261 | 0.074812 | 567.4894 | 0 | 567.4894 | 567.4861
624 | 1 | 1 | 0 | 0 | 0 | 196.6671 | 272.0843 | 428.7353 | 295.1662 | 259.8465 | 173.8997 | 15941.5979 | 1711.3421 | 9557.9616 | 41799.3278 | 10.1399 | 93.6418 | 1 | 0.37629 | 0.99952 | 0.6877 | 0.062498 | 1532.7573 | 0 | 1532.7573 | 1532.7573
625 | 2 | 0.7 | 0.3 | 0 | 0 | 10 | 113.1912 | 147.9419 | 73.4773 | 107.0048 | 59.6371 | 6437.1904 | 1026.8056 | 3862.2262 | 17505.4505 | 5.6772 | 11.2523 | 0.83135 | 0.71856 | 0.83232 | 0.46485 | 0.074673 | 500 | 0 | 500 | 500
626 | 1 | 1 | 0 | 0 | 0 | 177.7327 | 261.2579 | 403.3904 | 268.5749 | 245.4541 | 165.9047 | 15006.2993 | 1558.1185 | 8997.6636 | 36589.6289 | 9.964 | 82.6072 | 1 | 0.40091 | 0.99955 | 0.67975 | 0.063496 | 1439.7075 | 0 | 1439.7075 | 1439.7075
627 | 1 | 1 | 0 | 0 | 0 | 194.0996 | 270.6138 | 425.2874 | 291.5617 | 257.897 | 172.8129 | 15814.1407 | 1689.2663 | 9481.6096 | 41056.5442 | 10.1158 | 92.0999 | 1 | 0.38006 | 0.99952 | 0.6869 | 0.062631 | 1520.1725 | 0 | 1520.1725 | 1520.1725
628 | 2 | 0.7 | 0.3 | 0 | 0 | 208.7559 | 263.4279 | 481.2312 | 327.4292 | 327.5343 | 184.6031 | 17455.6637 | 1906.1531 | 10463.9915 | 52062.5492 | 7.9315 | 114.5524 | 0.9007 | 0.6565 | 0.90649 | 0.58898 | 0.061809 | 1678.4293 | 0 | 1678.4293 | 1678.4293
629 | 9 | 0.1 | 0.3 | 0.6 | 0 | 277.3577 | 284.108 | 600 | 379.9714 | 413.3845 | 226.0119 | 21091.3414 | 2692.0704 | 12639.8802 | 81159.6085 | 5.9688 | 132.1036 | 1 | 0.81465 | 1 | 0.79263 | 0.12786 | 2048.7299 | 0 | 2048.7299 | 2048.7299
630 | 2 | 0.7 | 0.3 | 0 | 0 | 346.7579 | 326.7569 | 600 | 449.332 | 449.7087 | 260.6889 | 23470.659 | 3436.3478 | 14066.0519 | 101564.4946 | 9.3445 | 173.9471 | 0.94649 | 0.7004 | 0.95015 | 1 | 0.094397 | 2259.2974 | 0 | 2259.2974 | 2259.2974
631 | 2 | 0.7 | 0.3 | 0 | 0 | 226.4016 | 275.3314 | 508.3932 | 347.6759 | 344.0344 | 194.6581 | 18407.1082 | 2104.3096 | 11033.7441 | 58674.6856 | 8.1304 | 127.7277 | 0.89857 | 0.64118 | 0.9047 | 0.59684 | 0.061582 | 1768.7669 | 0 | 1768.7669 | 1768.7669
632 | 1 | 1 | 0 | 0 | 0 | 157.03 | 249.4661 | 375.8937 | 239.4752 | 229.6767 | 157.2154 | 13995.8765 | 1415.8734 | 8392.3182 | 31600.2777 | 9.7754 | 71.4302 | 1 | 0.41864 | 0.99959 | 0.66607 | 0.064655 | 1337.3269 | 0 | 1337.3269 | 1337.3269
633 | 2 | 0.7 | 0.3 | 0 | 0 | 309.8622 | 305.0666 | 600 | 410.8078 | 417.085 | 239.6618 | 22041.6371 | 2992.7043 | 13209.7071 | 88727.8049 | 8.9141 | 147.3634 | 0.95424 | 0.73291 | 0.95765 | 1 | 0.086925 | 2135.12 | 0 | 2135.12 | 2135.12
634 | 1 | 1 | 0 | 0 | 0 | 156.4014 | 249.1088 | 375.0623 | 238.5912 | 229.197 | 156.9524 | 13965.3952 | 1411.9664 | 8374.056 | 31460.286 | 9.7697 | 71.1053 | 1 | 0.41902 | 0.9996 | 0.66558 | 0.064691 | 1334.2078 | 0 | 1334.2078 | 1334.2078
635 | 2 | 0.7 | 0.3 | 0 | 0 | 10 | 113.1912 | 147.9419 | 73.4773 | 107.0048 | 59.6371 | 6437.1904 | 1026.8056 | 3862.2262 | 17505.4505 | 5.6772 | 11.2523 | 0.83135 | 0.71856 | 0.83232 | 0.46485 | 0.074673 | 500 | 0 | 500 | 500
636 | 2 | 0.7 | 0.3 | 0 | 0 | 10 | 113.1912 | 147.9419 | 73.4773 | 107.0048 | 59.6371 | 6437.1904 | 1026.8056 | 3862.2262 | 17505.4505 | 5.6772 | 11.2523 | 0.83135 | 0.71856 | 0.83232 | 0.46485 | 0.074673 | 500 | 0 | 500 | 500
637 | 2 | 0.7 | 0.3 | 0 | 0 | 269.0134 | 304.1215 | 574.5612 | 396.712 | 383.3579 | 219.0464 | 20745.8688 | 2662.552 | 12434.0762 | 77110.2275 | 8.6252 | 162.5777 | 0.89139 | 0.60622 | 0.89804 | 0.6038 | 0.061424 | 1984.2347 | 0 | 1984.2347 | 1984.2347
638 | 1 | 1 | 0 | 0 | 0 | 112.3091 | 224.1539 | 317.2491 | 176.5249 | 195.4504 | 138.6283 | 11856.1585 | 1198.2211 | 7110.2569 | 23320.5708 | 9.3804 | 50.4337 | 1 | 0.42136 | 0.9997 | 0.62301 | 0.067385 | 1113.882 | 0 | 1113.882 | 1113.882
639 | 2 | 0.7 | 0.3 | 0 | 0 | 260.8339 | 298.59 | 561.7962 | 387.2834 | 375.8665 | 214.3531 | 20292.3878 | 2546.6135 | 12162.5747 | 73299.5767 | 8.5285 | 155.5551 | 0.8929 | 0.61254 | 0.89948 | 0.60378 | 0.061421 | 1943.1681 | 0 | 1943.1681 | 1943.1681
640 | 2 | 0.7 | 0.3 | 0 | 0 | 10 | 113.1912 | 147.9419 | 73.4773 | 107.0048 | 59.6371 | 6437.1904 | 1026.8056 | 3862.2262 | 17505.4505 | 5.6772 | 11.2523 | 0.83135 | 0.71856 | 0.83232 | 0.46485 | 0.074673 | 500 | 0 | 500 | 500
641 | 1 | 1 | 0 | 0 | 0 | 143.5431 | 241.8096 | 358.1002 | 220.5038 | 219.3756 | 151.5838 | 13344.4351 | 1337.3621 | 8002.0144 | 28744.904 | 9.6545 | 64.6461 | 1 | 0.42462 | 0.99962 | 0.65476 | 0.065449 | 1270.2701 | 0 | 1270.2701 | 1270.2701
642 | 1 | 1 | 0 | 0 | 0 | 179.564 | 262.3032 | 405.8335 | 271.1478 | 246.8477 | 166.6759 | 15096.2935 | 1571.9715 | 9051.5769 | 37066.4669 | 9.9809 | 83.6405 | 1 | 0.39887 | 0.99955 | 0.68072 | 0.063397 | 1448.7318 | 0 | 1448.7318 | 1448.7318
643 | 2 | 0.7 | 0.3 | 0 | 0 | 10 | 113.1912 | 147.9419 | 73.4773 | 107.0048 | 59.6371 | 6437.1904 | 1026.8056 | 3862.2262 | 17505.4505 | 5.6772 | 11.2523 | 0.83135 | 0.71856 | 0.83232 | 0.46485 | 0.074673 | 500 | 0 | 500 | 500
644 | 1 | 1 | 0 | 0 | 0 | 172.4893 | 258.2669 | 396.4052 | 261.2073 | 241.4622 | 163.6988 | 14749.1869 | 1519.5985 | 8843.6316 | 35256.3293 | 9.9159 | 79.6888 | 1 | 0.40635 | 0.99956 | 0.67675 | 0.063783 | 1413.8409 | 0 | 1413.8409 | 1413.8409
645 | 1 | 1 | 0 | 0 | 0 | 57.0671 | 193.1815 | 246.1918 | 98.5915 | 152.9002 | 116.0032 | 9292.4947 | 1097.1295 | 5573.892 | 17750.7543 | 8.9148 | 30.3889 | 1 | 0.36412 | 0.99983 | 0.55598 | 0.070697 | 833.5464 | 0 | 833.5464 | 833.5464
646 | 2 | 0.7 | 0.3 | 0 | 0 | 10 | 113.1912 | 147.9419 | 73.4773 | 107.0048 | 59.6371 | 6437.1904 | 1026.8056 | 3862.2262 | 17505.4505 | 5.6772 | 11.2523 | 0.83135 | 0.71856 | 0.83232 | 0.46485 | 0.074673 | 500 | 0 | 500 | 500
647 | 1 | 1 | 0 | 0 | 0 | 114.7207 | 225.5134 | 320.3856 | 179.9226 | 197.301 | 139.6243 | 11970.0601 | 1206.8463 | 7178.509 | 23680.4987 | 9.4013 | 51.4567 | 1 | 0.42244 | 0.99969 | 0.62569 | 0.067232 | 1126.011 | 0 | 1126.011 | 1126.011
648 | 2 | 0.7 | 0.3 | 0 | 0 | 10 | 113.1912 | 147.9419 | 73.4773 | 107.0048 | 59.6371 | 6437.1904 | 1026.8056 | 3862.2262 | 17505.4505 | 5.6772 | 11.2523 | 0.83135 | 0.71856 | 0.83232 | 0.46485 | 0.074673 | 500 | 0 | 500 | 500
649 | 2 | 0.7 | 0.3 | 0 | 0 | 10 | 113.1912 | 147.9419 | 73.4773 | 107.0048 | 59.6371 | 6437.1904 | 1026.8056 | 3862.2262 | 17505.4505 | 5.6772 | 11.2523 | 0.83135 | 0.71856 | 0.83232 | 0.46485 | 0.074673 | 500 | 0 | 500 | 500
650 | 2 | 0.7 | 0.3 | 0 | 0 | 10 | 113.1912 | 147.9419 | 73.4773 | 107.0048 | 59.6371 | 6437.1904 | 1026.8056 | 3862.2262 | 17505.4505 | 5.6772 | 11.2523 | 0.83135 | 0.71856 | 0.83232 | 0.46485 | 0.074673 | 500 | 0 | 500 | 500
651 | 2 | 0.7 | 0.3 | 0 | 0 | 10 | 113.1912 | 147.9419 | 73.4773 | 107.0048 | 59.6371 | 6437.1904 | 1026.8056 | 3862.2262 | 17505.4505 | 5.6772 | 11.2523 | 0.83135 | 0.71856 | 0.83232 | 0.46485 | 0.074673 | 500 | 0 | 500 | 500
652 | 2 | 0.7 | 0.3 | 0 | 0 | 10 | 113.1912 | 147.9419 | 73.4773 | 107.0048 | 59.6371 | 6437.1904 | 1026.8056 | 3862.2262 | 17505.4505 | 5.6772 | 11.2523 | 0.83135 | 0.71856 | 0.83232 | 0.46485 | 0.074673 | 500 | 0 | 500 | 500
653 | 2 | 0.7 | 0.3 | 0 | 0 | 10 | 113.1912 | 147.9419 | 73.4773 | 107.0048 | 59.6371 | 6437.1904 | 1026.8056 | 3862.2262 | 17505.4505 | 5.6772 | 11.2523 | 0.83135 | 0.71856 | 0.83232 | 0.46485 | 0.074673 | 500 | 0 | 500 | 500
654 | 1 | 1 | 0 | 0 | 0 | 182.0463 | 263.7208 | 409.1478 | 274.6348 | 248.7361 | 167.722 | 15218.434 | 1591.0785 | 9124.7479 | 37722.0192 | 10.0038 | 85.0527 | 1 | 0.39598 | 0.99954 | 0.68197 | 0.063264 | 1460.9552 | 0 | 1460.9552 | 1460.9552
655 | 2 | 0.7 | 0.3 | 0 | 0 | 16.0079 | 134.0115 | 193.1811 | 108.4133 | 138.7865 | 76.3782 | 7692.3501 | 977.8865 | 4614.5517 | 18111.016 | 5.9622 | 18.4847 | 0.84915 | 0.73033 | 0.85018 | 0.4185 | 0.073193 | 648.2938 | 0 | 648.2938 | 648.2938
656 | 1 | 1 | 0 | 0 | 0 | 137.2278 | 238.2312 | 349.8003 | 211.6164 | 214.5458 | 148.9546 | 13041.2247 | 1304.4264 | 7820.3428 | 27514.518 | 9.5984 | 61.6038 | 1 | 0.42587 | 0.99964 | 0.64891 | 0.065831 | 1238.7724 | 0 | 1238.7724 | 1238.7724
657 | 2 | 0.7 | 0.3 | 0 | 0 | 193.3214 | 253.0247 | 457.5858 | 309.7477 | 312.9971 | 175.8291 | 16631.5488 | 1748.5862 | 9970.4508 | 46766.8574 | 7.7603 | 103.6308 | 0.9019 | 0.66979 | 0.90732 | 0.5799 | 0.062113 | 1598.875 | 0 | 1598.875 | 1598.875
658 | 1 | 1 | 0 | 0 | 0 | 119.0907 | 227.9784 | 326.0768 | 186.0788 | 200.6532 | 141.431 | 12176.8898 | 1223.3776 | 7302.444 | 24357.77 | 9.4392 | 53.3421 | 1 | 0.42405 | 0.99968 | 0.63045 | 0.066957 | 1147.9668 | 0 | 1147.9668 | 1147.9668
659 | 1 | 1 | 0 | 0 | 0 | 135.9401 | 237.5021 | 348.1105 | 209.804 | 213.5606 | 148.4191 | 12979.5442 | 1298.0101 | 7783.3857 | 27271.979 | 9.587 | 60.994 | 1 | 0.42601 | 0.99964 | 0.64768 | 0.06591 | 1232.3424 | 0 | 1232.3424 | 1232.3424
660 | 1 | 1 | 0 | 0 | 0 | 94.4788 | 214.1219 | 294.1492 | 151.3916 | 181.7492 | 131.2858 | 11019.1921 | 1145.4094 | 6608.7107 | 20963.6236 | 9.2275 | 43.2552 | 1 | 0.40936 | 0.99974 | 0.60239 | 0.068509 | 1023.9213 | 0 | 1023.9213 | 1023.9213
661 | 2 | 0.7 | 0.3 | 0 | 0 | 10 | 113.1912 | 147.9419 | 73.4773 | 107.0048 | 59.6371 | 6437.1904 | 1026.8056 | 3862.2262 | 17505.4505 | 5.6772 | 11.2523 | 0.83135 | 0.71856 | 0.83232 | 0.46485 | 0.074673 | 500 | 0 | 500 | 500
662 | 1 | 1 | 0 | 0 | 0 | 115.0809 | 225.7165 | 320.8544 | 180.4301 | 197.5774 | 139.7731 | 11987.0868 | 1208.1649 | 7188.7117 | 23735.1007 | 9.4044 | 51.6106 | 1 | 0.42259 | 0.99969 | 0.62609 | 0.06721 | 1127.8218 | 0 | 1127.8218 | 1127.8218
663 | 2 | 0.7 | 0.3 | 0 | 0 | 264.5606 | 301.1099 | 567.6083 | 391.5782 | 379.283 | 216.4907 | 20498.7303 | 2598.9175 | 12286.1142 | 75019.6884 | 8.5725 | 158.735 | 0.89222 | 0.60963 | 0.89883 | 0.60387 | 0.061421 | 1961.8958 | 0 | 1961.8958 | 1961.8958
664 | 4 | 0.1 | 0.9 | 0 | 0 | 231.4355 | 242.5027 | 600 | 353.8896 | 499.2807 | 219.8606 | 20813.182 | 2503.8096 | 12471.2736 | 81368.9347 | 3.5389 | 136.9359 | 1 | 1 | 1 | 0.10874 | 0.11248 | 2010.033 | 0 | 2010.033 | 2010.033
665 | 2 | 0.7 | 0.3 | 0 | 0 | 11.2209 | 130.8095 | 186.2203 | 103.0216 | 133.8946 | 73.7262 | 7464.1844 | 983.2689 | 4477.7813 | 18148.2578 | 5.9176 | 17.2161 | 0.84692 | 0.72914 | 0.84795 | 0.4144 | 0.073534 | 621.677 | 0 | 621.677 | 621.677
666 | 2 | 0.7 | 0.3 | 0 | 0 | 10 | 113.1912 | 147.9419 | 73.4773 | 107.0048 | 59.6371 | 6437.1904 | 1026.8056 | 3862.2262 | 17505.4505 | 5.6772 | 11.2523 | 0.83135 | 0.71856 | 0.83232 | 0.46485 | 0.074673 | 500 | 0 | 500 | 500
667 | 1 | 1 | 0 | 0 | 0 | 149.4056 | 245.1352 | 365.8231 | 228.7516 | 223.8555 | 154.029 | 13626.9445 | 1370.1197 | 8171.2791 | 29947.893 | 9.7068 | 67.5469 | 1 | 0.42257 | 0.99961 | 0.65988 | 0.0651 | 1299.453 | 0 | 1299.453 | 1299.453
668 | 1 | 1 | 0 | 0 | 0 | 184.4367 | 265.0865 | 412.3425 | 277.9925 | 250.554 | 168.7302 | 15336.2286 | 1609.8377 | 9195.3147 | 38363.3614 | 10.0259 | 86.4252 | 1 | 0.39306 | 0.99954 | 0.6831 | 0.063137 | 1472.7172 | 0 | 1472.7172 | 1472.7172
669 | 1 | 1 | 0 | 0 | 0 | 81.705 | 206.9555 | 277.6974 | 133.3736 | 171.9145 | 126.0491 | 10425.1717 | 1119.4212 | 6252.7278 | 19603.5764 | 9.1195 | 38.5285 | 1 | 0.3967 | 0.99977 | 0.58689 | 0.069295 | 959.1666 | 0 | 959.1666 | 959.1666
670 | 2 | 0.7 | 0.3 | 0 | 0 | 10 | 113.1912 | 147.9419 | 73.4773 | 107.0048 | 59.6371 | 6437.1904 | 1026.8056 | 3862.2262 | 17505.4505 | 5.6772 | 11.2523 | 0.83135 | 0.71856 | 0.83232 | 0.46485 | 0.074673 | 500 | 0 | 500 | 500
671 | 2 | 0.7 | 0.3 | 0 | 0 | 323.1763 | 312.9078 | 600 | 424.7197 | 428.9176 | 247.2375 | 22555.3074 | 3146.5232 | 13517.5312 | 93163.6003 | 9.0678 | 156.7127 | 0.95171 | 0.72252 | 0.9552 | 1 | 0.089974 | 2180.2462 | 0 | 2180.2462 | 2180.2462
672 | 2 | 0.7 | 0.3 | 0 | 0 | 10 | 113.1912 | 147.9419 | 73.4773 | 107.0048 | 59.6371 | 6437.1904 | 1026.8056 | 3862.2262 | 17505.4505 | 5.6772 | 11.2523 | 0.83135 | 0.71856 | 0.83232 | 0.46485 | 0.074673 | 500 | 0 | 500 | 500
673 | 2 | 0.7 | 0.3 | 0 | 0 | 10 | 113.1912 | 147.9419 | 73.4773 | 107.0048 | 59.6371 | 6437.1904 | 1026.8056 | 3862.2262 | 17505.4505 | 5.6772 | 11.2523 | 0.83135 | 0.71856 | 0.83232 | 0.46485 | 0.074673 | 500 | 0 | 500 | 500
674 | 2 | 0.7 | 0.3 | 0 | 0 | 10 | 113.1912 | 147.9419 | 73.4773 | 107.0048 | 59.6371 | 6437.1904 | 1026.8056 | 3862.2262 | 17505.4505 | 5.6772 | 11.2523 | 0.83135 | 0.71856 | 0.83232 | 0.46485 | 0.074673 | 500 | 0 | 500 | 500
675 | 2 | 0.7 | 0.3 | 0 | 0 | 10 | 113.1912 | 147.9419 | 73.4773 | 107.0048 | 59.6371 | 6437.1904 | 1026.8056 | 3862.2262 | 17505.4505 | 5.6772 | 11.2523 | 0.83135 | 0.71856 | 0.83232 | 0.46485 | 0.074673 | 500 | 0 | 500 | 500
676 | 1 | 1 | 0 | 0 | 0 | 175.3999 | 259.9268 | 400.281 | 265.2973 | 243.6785 | 164.9229 | 14891.8104 | 1540.772 | 8929.0754 | 35990.6061 | 9.9426 | 81.3015 | 1 | 0.40341 | 0.99956 | 0.67846 | 0.063623 | 1428.2049 | 0 | 1428.2049 | 1428.2049
677 | 1 | 1 | 0 | 0 | 0 | 153.4455 | 247.4292 | 371.1554 | 234.4341 | 226.9407 | 155.7165 | 13822.2163 | 1393.9191 | 8288.2735 | 30811.0567 | 9.7431 | 69.5889 | 1 | 0.42066 | 0.9996 | 0.66323 | 0.064863 | 1319.5325 | 0 | 1319.5325 | 1319.5325
678 | 2 | 0.7 | 0.3 | 0 | 0 | 10 | 113.1912 | 147.9419 | 73.4773 | 107.0048 | 59.6371 | 6437.1904 | 1026.8056 | 3862.2262 | 17505.4505 | 5.6772 | 11.2523 | 0.83135 | 0.71856 | 0.83232 | 0.46485 | 0.074673 | 500 | 0 | 500 | 500
679 | 2 | 0.7 | 0.3 | 0 | 0 | 311.8156 | 306.218 | 600 | 412.8496 | 418.8253 | 240.7724 | 22116.8586 | 3014.8274 | 13254.7851 | 89364.6986 | 8.9365 | 148.7178 | 0.95389 | 0.73148 | 0.9573 | 1 | 0.08739 | 2141.7632 | 0 | 2141.7632 | 2141.7632
680 | 2 | 0.7 | 0.3 | 0 | 0 | 208.2679 | 263.0989 | 480.4821 | 326.8698 | 327.0762 | 184.3254 | 17429.4941 | 1900.9469 | 10448.3197 | 51888.1685 | 7.926 | 114.1985 | 0.90075 | 0.65693 | 0.90653 | 0.58872 | 0.061817 | 1675.9219 | 0 | 1675.9219 | 1675.9219
681 | 2 | 0.7 | 0.3 | 0 | 0 | 212.3799 | 265.8717 | 486.7984 | 331.5846 | 330.9334 | 186.6661 | 17650.2591 | 1945.2791 | 10580.5245 | 53371.897 | 7.9721 | 117.1983 | 0.90032 | 0.65335 | 0.90619 | 0.59082 | 0.061753 | 1697.0358 | 0 | 1697.0358 | 1697.0358
682 | 2 | 0.7 | 0.3 | 0 | 0 | 10 | 113.1912 | 147.9419 | 73.4773 | 107.0048 | 59.6371 | 6437.1904 | 1026.8056 | 3862.2262 | 17505.4505 | 5.6772 | 11.2523 | 0.83135 | 0.71856 | 0.83232 | 0.46485 | 0.074673 | 500 | 0 | 500 | 500
683 | 2 | 0.7 | 0.3 | 0 | 0 | 267.9719 | 303.417 | 572.9341 | 395.511 | 382.4055 | 218.4484 | 20688.0057 | 2647.5567 | 12399.4337 | 76617.8097 | 8.6128 | 161.6747 | 0.89159 | 0.60701 | 0.89823 | 0.60383 | 0.061423 | 1979.0133 | 0 | 1979.0133 | 1979.0133
684 | 2 | 0.7 | 0.3 | 0 | 0 | 313.985 | 307.4963 | 600 | 415.1168 | 420.7563 | 242.0062 | 22200.4543 | 3039.5758 | 13304.8813 | 90077.6181 | 8.9615 | 150.2289 | 0.95349 | 0.72985 | 0.95692 | 1 | 0.0879 | 2149.1318 | 0 | 2149.1318 | 2149.1318
685 | 2 | 0.7 | 0.3 | 0 | 0 | 348.2062 | 327.6059 | 600 | 450.8424 | 450.9787 | 261.5165 | 23527.1064 | 3454.8697 | 14099.8771 | 102103.0773 | 9.3617 | 175.0336 | 0.94614 | 0.69888 | 0.94981 | 1 | 0.094616 | 2264.1161 | 0 | 2264.1161 | 2264.1161
686 | 2 | 0.7 | 0.3 | 0 | 0 | 267.2832 | 302.9512 | 571.8584 | 394.7169 | 381.7754 | 218.0531 | 20649.7613 | 2637.678 | 12376.5368 | 76293.3386 | 8.6047 | 161.079 | 0.89171 | 0.60754 | 0.89835 | 0.60385 | 0.061422 | 1975.5593 | 0 | 1975.5593 | 1975.5593
687 | 2 | 0.7 | 0.3 | 0 | 0 | 233.8662 | 280.3701 | 519.9252 | 356.2512 | 350.9762 | 198.9194 | 18812.5856 | 2193.9385 | 11276.5422 | 61651.4665 | 8.2155 | 133.5225 | 0.89747 | 0.63476 | 0.90372 | 0.59931 | 0.061519 | 1806.7857 | 0 | 1806.7857 | 1806.7857
688 | 1 | 1 | 0 | 0 | 0 | 125.6304 | 231.6712 | 334.6116 | 195.2893 | 205.6662 | 144.1391 | 12487.4434 | 1250.2889 | 7488.5278 | 25431.6815 | 9.4963 | 56.2398 | 1 | 0.42562 | 0.99967 | 0.63737 | 0.066547 | 1180.7681 | 0 | 1180.7681 | 1180.7681
689 | 2 | 0.7 | 0.3 | 0 | 0 | 10 | 113.1912 | 147.9419 | 73.4773 | 107.0048 | 59.6371 | 6437.1904 | 1026.8056 | 3862.2262 | 17505.4505 | 5.6772 | 11.2523 | 0.83135 | 0.71856 | 0.83232 | 0.46485 | 0.074673 | 500 | 0 | 500 | 500
690 | 1 | 1 | 0 | 0 | 0 | 73.3661 | 202.2865 | 267.0008 | 121.6056 | 165.4856 | 122.641 | 10039.8877 | 1107.7775 | 6021.8266 | 18863.0981 | 9.0497 | 35.6297 | 1 | 0.3868 | 0.99979 | 0.57655 | 0.069791 | 916.7558 | 0 | 916.7558 | 916.7558
691 | 2 | 0.7 | 0.3 | 0 | 0 | 10 | 113.1912 | 147.9419 | 73.4773 | 107.0048 | 59.6371 | 6437.1904 | 1026.8056 | 3862.2262 | 17505.4505 | 5.6772 | 11.2523 | 0.83135 | 0.71856 | 0.83232 | 0.46485 | 0.074673 | 500 | 0 | 500 | 500
692 | 2 | 0.7 | 0.3 | 0 | 0 | 10 | 113.1912 | 147.9419 | 73.4773 | 107.0048 | 59.6371 | 6437.1904 | 1026.8056 | 3862.2262 | 17505.4505 | 5.6772 | 11.2523 | 0.83135 | 0.71856 | 0.83232 | 0.46485 | 0.074673 | 500 | 0 | 500 | 500
693 | 2 | 0.7 | 0.3 | 0 | 0 | 317.1974 | 309.3886 | 600 | 418.4737 | 423.6124 | 243.8339 | 22324.3559 | 3076.5703 | 13379.1311 | 91144.1658 | 8.9985 | 152.4801 | 0.95288 | 0.72737 | 0.95633 | 1 | 0.088642 | 2160.0259 | 0 | 2160.0259 | 2160.0259
694 | 2 | 0.7 | 0.3 | 0 | 0 | 24.0697 | 139.4051 | 204.9242 | 117.4986 | 147.002 | 80.8481 | 8078.1418 | 971.9049 | 4845.8004 | 18143.7607 | 6.0378 | 20.7439 | 0.85298 | 0.73209 | 0.85402 | 0.42552 | 0.072599 | 693.0039 | 0 | 693.0039 | 693.0039
695 | 2 | 0.7 | 0.3 | 0 | 0 | 21.6731 | 137.8016 | 201.4306 | 114.7971 | 144.5627 | 79.5188 | 7963.2539 | 973.2788 | 4776.9361 | 18121.5074 | 6.0153 | 20.0562 | 0.85183 | 0.7316 | 0.85286 | 0.42342 | 0.072778 | 679.7278 | 0 | 679.7278 | 679.7278
696 | 2 | 0.7 | 0.3 | 0 | 0 | 37.2435 | 148.222 | 224.1688 | 132.3583 | 160.365 | 88.1627 | 8712.718 | 970.4675 | 5226.1518 | 18455.4146 | 6.1625 | 24.7669 | 0.85937 | 0.73422 | 0.86048 | 0.43732 | 0.071586 | 765.7534 | 0 | 765.7534 | 765.7534
697 | 1 | 1 | 0 | 0 | 0 | 104.4432 | 219.7241 | 307.0389 | 165.4397 | 189.4099 | 135.3844 | 11485.8029 | 1172.5443 | 6888.328 | 22214.7884 | 9.3127 | 47.1834 | 1 | 0.41692 | 0.99972 | 0.61409 | 0.067882 | 1074.2568 | 0 | 1074.2568 | 1074.2568
698 | 1 | 1 | 0 | 0 | 0 | 188.1267 | 267.196 | 417.28 | 283.1749 | 253.3592 | 170.2878 | 15518.4004 | 1639.4884 | 9304.4465 | 39372.7592 | 10.0602 | 88.5683 | 1 | 0.38833 | 0.99953 | 0.6847 | 0.062942 | 1490.8563 | 0 | 1490.8563 | 1490.8563
699 | 2 | 0.7 | 0.3 | 0 | 0 | 10 | 113.1912 | 147.9419 | 73.4773 | 107.0048 | 59.6371 | 6437.1904 | 1026.8056 | 3862.2262 | 17505.4505 | 5.6772 | 11.2523 | 0.83135 | 0.71856 | 0.83232 | 0.46485 | 0.074673 | 500 | 0 | 500 | 500
700 | 2 | 0.7 | 0.3 | 0 | 0 | 259.6227 | 297.7712 | 559.9086 | 385.8879 | 374.7549 | 213.6586 | 20225.422 | 2529.8013 | 12122.4811 | 72746.3162 | 8.5143 | 154.5286 | 0.89312 | 0.6135 | 0.89969 | 0.60373 | 0.061422 | 1937.0752 | 0 | 1937.0752 | 1937.0752
701 | 1 | 1 | 0 | 0 | 0 | 146.6565 | 243.5753 | 362.1993 | 224.8842 | 221.7551 | 152.8818 | 13494.341 | 1354.4965 | 8091.8305 | 29376.4697 | 9.6823 | 66.1774 | 1 | 0.42363 | 0.99962 | 0.65752 | 0.065263 | 1285.7749 | 0 | 1285.7749 | 1285.7749
702 | 2 | 0.7 | 0.3 | 0 | 0 | 265.0653 | 301.4513 | 568.3959 | 392.16 | 379.7453 | 216.7803 | 20526.7105 | 2606.068 | 12302.8661 | 75254.7153 | 8.5784 | 159.1682 | 0.89213 | 0.60924 | 0.89875 | 0.60387 | 0.061421 | 1964.4299 | 0 | 1964.4299 | 1964.4299
703 | 2 | 0.7 | 0.3 | 0 | 0 | 43.4914 | 152.4049 | 233.3201 | 139.4118 | 166.6761 | 91.6363 | 9015.4893 | 973.4072 | 5407.617 | 18715.3511 | 6.2222 | 26.8185 | 0.86243 | 0.73488 | 0.8636 | 0.44305 | 0.071092 | 800.1221 | 0 | 800.1221 | 800.1221
704 | 1 | 1 | 0 | 0 | 0 | 94.8622 | 214.3373 | 294.6443 | 151.9323 | 182.0442 | 131.4433 | 11037.0968 | 1146.3423 | 6619.4403 | 21008.6852 | 9.2308 | 43.4025 | 1 | 0.40969 | 0.99974 | 0.60285 | 0.068485 | 1025.8613 | 0 | 1025.8613 | 1025.8613
705 | 2 | 0.7 | 0.3 | 0 | 0 | 10 | 113.1912 | 147.9419 | 73.4773 | 107.0048 | 59.6371 | 6437.1904 | 1026.8056 | 3862.2262 | 17505.4505 | 5.6772 | 11.2523 | 0.83135 | 0.71856 | 0.83232 | 0.46485 | 0.074673 | 500 | 0 | 500 | 500
706 | 2 | 0.7 | 0.3 | 0 | 0 | 10 | 113.1912 | 147.9419 | 73.4773 | 107.0048 | 59.6371 | 6437.1904 | 1026.8056 | 3862.2262 | 17505.4505 | 5.6772 | 11.2523 | 0.83135 | 0.71856 | 0.83232 | 0.46485 | 0.074673 | 500 | 0 | 500 | 500
707 | 1 | 1 | 0 | 0 | 0 | 194.9738 | 271.1144 | 426.4609 | 292.789 | 258.5609 | 173.1828 | 15857.5153 | 1696.7369 | 9507.5928 | 41308.166 | 10.124 | 92.6233 | 1 | 0.3788 | 0.99952 | 0.68718 | 0.062586 | 1524.4585 | 0 | 1524.4585 | 1524.4585
708 | 2 | 0.7 | 0.3 | 0 | 0 | 36.3636 | 147.633 | 222.8814 | 131.3653 | 159.4749 | 87.6738 | 8670.1752 | 970.2409 | 5200.6534 | 18424.6087 | 6.1542 | 24.4854 | 0.85894 | 0.7341 | 0.86005 | 0.43652 | 0.071655 | 760.9067 | 0 | 760.9067 | 760.9067
709 | 2 | 0.7 | 0.3 | 0 | 0 | 289.8216 | 293.2338 | 600 | 389.8462 | 399.1455 | 228.2841 | 21272.7375 | 2774.5899 | 12748.9203 | 82470.3475 | 8.6861 | 133.8132 | 1 | 0.74574 | 1 | 0.89515 | 0.11004 | 2066.5181 | 0 | 2066.5181 | 2066.5181
710 | 2 | 0.7 | 0.3 | 0 | 0 | 10 | 113.1912 | 147.9419 | 73.4773 | 107.0048 | 59.6371 | 6437.1904 | 1026.8056 | 3862.2262 | 17505.4505 | 5.6772 | 11.2523 | 0.83135 | 0.71856 | 0.83232 | 0.46485 | 0.074673 | 500 | 0 | 500 | 500
711 | 2 | 0.7 | 0.3 | 0 | 0 | 350.9884 | 329.2361 | 600 | 453.7436 | 453.4162 | 263.1066 | 23635.6181 | 3490.6846 | 14164.9008 | 103145.048 | 9.3948 | 177.1297 | 0.94545 | 0.69591 | 0.94915 | 1 | 0.095016 | 2273.3612 | 0 | 2273.3612 | 2273.3612
712 | 1 | 1 | 0 | 0 | 0 | 137.8661 | 238.5927 | 350.6383 | 212.5148 | 215.0342 | 149.2201 | 13071.8188 | 1307.6446 | 7838.6737 | 27635.7946 | 9.6041 | 61.9074 | 1 | 0.42579 | 0.99964 | 0.64952 | 0.065793 | 1241.9588 | 0 | 1241.9588 | 1241.9588
713 | 2 | 0.7 | 0.3 | 0 | 0 | 198.5556 | 256.5518 | 465.5928 | 315.741 | 317.938 | 178.8024 | 16910.182 | 1800.3767 | 10137.3207 | 48511.8481 | 7.8181 | 107.2716 | 0.90158 | 0.66532 | 0.90713 | 0.58319 | 0.061998 | 1625.9101 | 0 | 1625.9101 | 1625.9101
714 | 6 | 0.4 | 0.3 | 0.3 | 0 | 354.9588 | 331.739 | 600 | 457.8584 | 469.3961 | 268.8088 | 23944.8559 | 3572.6026 | 14350.0216 | 106085.9627 | 8.0627 | 183.9305 | 0.92644 | 0.72554 | 0.93085 | 0.99683 | 0.096023 | 2298.8307 | 0 | 2298.8307 | 2298.8307
715 | 2 | 0.7 | 0.3 | 0 | 0 | 18.4862 | 135.6694 | 196.7883 | 111.2055 | 141.315 | 77.7518 | 7810.7407 | 975.6357 | 4685.5177 | 18108.3248 | 5.9854 | 19.1628 | 0.85032 | 0.7309 | 0.85135 | 0.42064 | 0.073013 | 662.0535 | 0 | 662.0535 | 662.0535
716 | 1 | 1 | 0 | 0 | 0 | 80.5702 | 206.3198 | 276.2398 | 131.7725 | 171.04 | 125.5848 | 10372.6273 | 1117.5898 | 6221.2383 | 19495.9796 | 9.11 | 38.1253 | 1 | 0.39543 | 0.99978 | 0.58549 | 0.069364 | 953.4018 | 0 | 953.4018 | 953.4018
717 | 1 | 1 | 0 | 0 | 0 | 103.4272 | 219.1524 | 305.7225 | 164.0077 | 188.6293 | 134.966 | 11438.0982 | 1169.502 | 6859.7414 | 22079.5736 | 9.3039 | 46.7732 | 1 | 0.41624 | 0.99972 | 0.61292 | 0.067946 | 1069.1319 | 0 | 1069.1319 | 1069.1319
718 | 2 | 0.7 | 0.3 | 0 | 0 | 224.1158 | 273.7888 | 504.8668 | 345.0512 | 341.9041 | 193.3541 | 18283.2974 | 2077.554 | 10959.6051 | 57784.5124 | 8.1044 | 125.9795 | 0.89888 | 0.64316 | 0.90497 | 0.59599 | 0.061605 | 1757.1013 | 0 | 1757.1013 | 1757.1013
719 | 2 | 0.7 | 0.3 | 0 | 0 | 248.6759 | 290.3725 | 542.8784 | 373.2827 | 364.6814 | 207.3874 | 19622.3342 | 2382.0058 | 11761.3925 | 67874.5314 | 8.3864 | 145.4091 | 0.89506 | 0.62233 | 0.90151 | 0.60262 | 0.061443 | 1881.8693 | 0 | 1881.8693 | 1881.8693
720 | 2 | 0.7 | 0.3 | 0 | 0 | 10 | 113.1912 | 147.9419 | 73.4773 | 107.0048 | 59.6371 | 6437.1904 | 1026.8056 | 3862.2262 | 17505.4505 | 5.6772 | 11.2523 | 0.83135 | 0.71856 | 0.83232 | 0.46485 | 0.074673 | 500 | 0 | 500 | 500
721 | 2 | 0.7 | 0.3 | 0 | 0 | 10 | 113.1912 | 147.9419 | 73.4773 | 107.0048 | 59.6371 | 6437.1904 | 1026.8056 | 3862.2262 | 17505.4505 | 5.6772 | 11.2523 | 0.83135 | 0.71856 | 0.83232 | 0.46485 | 0.074673 | 500 | 0 | 500 | 500
722 | 1 | 1 | 0 | 0 | 0 | 55.8196 | 192.4857 | 244.6044 | 96.8292 | 151.9359 | 115.4964 | 9235.5967 | 1096.9736 | 5539.7903 | 17683.83 | 8.9046 | 30.0109 | 1 | 0.36222 | 0.99983 | 0.55439 | 0.070763 | 827.1603 | 0 | 827.1603 | 827.1603
723 | 2 | 0.7 | 0.3 | 0 | 0 | 10 | 113.1912 | 147.9419 | 73.4773 | 107.0048 | 59.6371 | 6437.1904 | 1026.8056 | 3862.2262 | 17505.4505 | 5.6772 | 11.2523 | 0.83135 | 0.71856 | 0.83232 | 0.46485 | 0.074673 | 500 | 0 | 500 | 500
724 | 1 | 1 | 0 | 0 | 0 | 129.5383 | 233.8801 | 339.722 | 200.7919 | 208.6598 | 145.7599 | 12673.6119 | 1267.6145 | 7600.078 | 26108.0149 | 9.5306 | 58.0151 | 1 | 0.42607 | 0.99966 | 0.64136 | 0.066304 | 1200.337 | 0 | 1200.337 | 1200.337
725 | 2 | 0.7 | 0.3 | 0 | 0 | 38.4601 | 149.0364 | 225.9496 | 133.7315 | 161.5953 | 88.8389 | 8771.5836 | 970.8571 | 5261.4332 | 18500.3702 | 6.1741 | 25.1591 | 0.85996 | 0.73436 | 0.86109 | 0.43843 | 0.071491 | 772.4526 | 0 | 772.4526 | 772.4526
726 | 2 | 0.7 | 0.3 | 0 | 0 | 10 | 113.1912 | 147.9419 | 73.4773 | 107.0048 | 59.6371 | 6437.1904 | 1026.8056 | 3862.2262 | 17505.4505 | 5.6772 | 11.2523 | 0.83135 | 0.71856 | 0.83232 | 0.46485 | 0.074673 | 500 | 0 | 500 | 500
727 | 2 | 0.7 | 0.3 | 0 | 0 | 10 | 113.1912 | 147.9419 | 73.4773 | 107.0048 | 59.6371 | 6437.1904 | 1026.8056 | 3862.2262 | 17505.4505 | 5.6772 | 11.2523 | 0.83135 | 0.71856 | 0.83232 | 0.46485 | 0.074673 | 500 | 0 | 500 | 500
728 | 2 | 0.7 | 0.3 | 0 | 0 | 294.2808 | 295.8698 | 600 | 394.5125 | 403.1506 | 230.8131 | 21443.3764 | 2821.7241 | 12851.1823 | 83819.0201 | 8.7365 | 136.7737 | 1 | 0.74318 | 1 | 0.94238 | 0.11151 | 2081.8532 | 0 | 2081.8532 | 2081.8532
729 | 2 | 0.7 | 0.3 | 0 | 0 | 184.5421 | 247.1108 | 444.1827 | 299.702 | 304.6844 | 170.8471 | 16166.1427 | 1665.5013 | 9691.7159 | 43957.116 | 7.6641 | 97.6693 | 0.90224 | 0.67716 | 0.90742 | 0.57391 | 0.062336 | 1553.3997 | 0 | 1553.3997 | 1553.3997
730 | 1 | 1 | 0 | 0 | 0 | 105.0817 | 220.0834 | 307.8666 | 166.3396 | 189.9005 | 135.6474 | 11515.7987 | 1174.4884 | 6906.3028 | 22300.6558 | 9.3181 | 47.4423 | 1 | 0.41733 | 0.99972 | 0.61483 | 0.067842 | 1077.4769 | 0 | 1077.4769 | 1077.4769
731 | 2 | 0.7 | 0.3 | 0 | 0 | 298.9609 | 298.6345 | 600 | 399.4087 | 407.346 | 233.469 | 21622.7473 | 2872.0555 | 12958.6764 | 85261.4224 | 8.7896 | 139.9145 | 1 | 0.74031 | 1 | 0.99495 | 0.11315 | 2097.9047 | 0 | 2097.9047 | 2097.9047
732 | 2 | 0.7 | 0.3 | 0 | 0 | 10 | 113.1912 | 147.9419 | 73.4773 | 107.0048 | 59.6371 | 6437.1904 | 1026.8056 | 3862.2262 | 17505.4505 | 5.6772 | 11.2523 | 0.83135 | 0.71856 | 0.83232 | 0.46485 | 0.074673 | 500 | 0 | 500 | 500
733 | 2 | 0.7 | 0.3 | 0 | 0 | 215.8363 | 268.2029 | 492.1134 | 335.5491 | 334.1703 | 188.6346 | 17836.2422 | 1983.3511 | 10691.8983 | 54644.0797 | 8.0109 | 119.7507 | 0.89993 | 0.65035 | 0.90586 | 0.59247 | 0.061704 | 1714.756 | 0 | 1714.756 | 1714.756
734 | 2 | 0.7 | 0.3 | 0 | 0 | 211.6743 | 265.3959 | 485.714 | 330.7754 | 330.272 | 186.2643 | 17612.3373 | 1937.5974 | 10557.8153 | 53114.9897 | 7.9641 | 116.6807 | 0.9004 | 0.65397 | 0.90625 | 0.59047 | 0.061763 | 1693.4151 | 0 | 1693.4151 | 1693.4151
735 | 1 | 1 | 0 | 0 | 0 | 147.9639 | 244.317 | 363.9222 | 226.7235 | 222.7541 | 153.4272 | 13557.3759 | 1361.8688 | 8129.5976 | 29646.614 | 9.6939 | 66.8267 | 1 | 0.42315 | 0.99961 | 0.65865 | 0.065185 | 1292.2813 | 0 | 1292.2813 | 1292.2813
736 | 2 | 0.7 | 0.3 | 0 | 0 | 10 | 113.1912 | 147.9419 | 73.4773 | 107.0048 | 59.6371 | 6437.1904 | 1026.8056 | 3862.2262 | 17505.4505 | 5.6772 | 11.2523 | 0.83135 | 0.71856 | 0.83232 | 0.46485 | 0.074673 | 500 | 0 | 500 | 500
737 | 1 | 1 | 0 | 0 | 0 | 164.3466 | 253.628 | 385.5859 | 249.7624 | 235.2575 | 160.2801 | 14351.5228 | 1463.1337 | 8605.3915 | 33279.5045 | 9.8416 | 75.2746 | 1 | 0.41353 | 0.99958 | 0.67145 | 0.064237 | 1373.5861 | 0 | 1373.5861 | 1373.5861
738 | 2 | 0.7 | 0.3 | 0 | 0 | 23.5011 | 139.0247 | 204.0951 | 116.8576 | 146.4234 | 80.5327 | 8050.8669 | 972.1999 | 4829.4518 | 18137.5219 | 6.0325 | 20.5795 | 0.85271 | 0.73197 | 0.85374 | 0.42502 | 0.072642 | 689.8551 | 0 | 689.8551 | 689.8551
739 | 2 | 0.7 | 0.3 | 0 | 0 | 10 | 113.1912 | 147.9419 | 73.4773 | 107.0048 | 59.6371 | 6437.1904 | 1026.8056 | 3862.2262 | 17505.4505 | 5.6772 | 11.2523 | 0.83135 | 0.71856 | 0.83232 | 0.46485 | 0.074673 | 500 | 0 | 500 | 500
740 | 2 | 0.7 | 0.3 | 0 | 0 | 10 | 113.1912 | 147.9419 | 73.4773 | 107.0048 | 59.6371 | 6437.1904 | 1026.8056 | 3862.2262 | 17505.4505 | 5.6772 | 11.2523 | 0.83135 | 0.71856 | 0.83232 | 0.46485 | 0.074673 | 500 | 0 | 500 | 500
741 | 6 | 0.4 | 0.3 | 0.3 | 0 | 284.2652 | 289.2691 | 600 | 385.3282 | 405.1622 | 227.2949 | 21188.5608 | 2736.7368 | 12698.3328 | 81838.0253 | 7.327 | 132.9537 | 1 | 0.77689 | 1 | 0.85343 | 0.11865 | 2058.3659 | 0 | 2058.3659 | 2058.3659
742 | 2 | 0.7 | 0.3 | 0 | 0 | 10 | 113.1912 | 147.9419 | 73.4773 | 107.0048 | 59.6371 | 6437.1904 | 1026.8056 | 3862.2262 | 17505.4505 | 5.6772 | 11.2523 | 0.83135 | 0.71856 | 0.83232 | 0.46485 | 0.074673 | 500 | 0 | 500 | 500
743 | 2 | 0.7 | 0.3 | 0 | 0 | 10 | 121.6364 | 166.3019 | 87.5991 | 119.8582 | 66.2165 | 6920.5569 | 1002.065 | 4151.9516 | 17745.5585 | 5.7911 | 13.8977 | 0.83978 | 0.7249 | 0.8406 | 0.44589 | 0.074902 | 557.7191 | 0 | 557.7191 | 557.7144
744 | 2 | 0.7 | 0.3 | 0 | 0 | 10 | 113.1912 | 147.9419 | 73.4773 | 107.0048 | 59.6371 | 6437.1904 | 1026.8056 | 3862.2262 | 17505.4505 | 5.6772 | 11.2523 | 0.83135 | 0.71856 | 0.83232 | 0.46485 | 0.074673 | 500 | 0 | 500 | 500
745 | 1 | 1 | 0 | 0 | 0 | 92.9057 | 213.2384 | 292.1188 | 149.1733 | 180.539 | 130.6399 | 10945.7892 | 1141.6758 | 6564.7229 | 20781.3607 | 9.2142 | 42.6544 | 1 | 0.40797 | 0.99975 | 0.60051 | 0.068607 | 1015.9607 | 0 | 1015.9607 | 1015.9607
746 | 2 | 0.7 | 0.3 | 0 | 0 | 10 | 113.1912 | 147.9419 | 73.4773 | 107.0048 | 59.6371 | 6437.1904 | 1026.8056 | 3862.2262 | 17505.4505 | 5.6772 | 11.2523 | 0.83135 | 0.71856 | 0.83232 | 0.46485 | 0.074673 | 500 | 0 | 500 | 500
747 | 6 | 0.4 | 0.3 | 0.3 | 0 | 285.7545 | 290.1692 | 600 | 386.859 | 406.5378 | 228.166 | 21245.9765 | 2752.276 | 12732.7408 | 82283.4098 | 7.342 | 133.9464 | 1 | 0.7762 | 1 | 0.86854 | 0.11928 | 2063.5401 | 0 | 2063.5401 | 2063.5401
748 | 2 | 0.7 | 0.3 | 0 | 0 | 10 | 113.1912 | 147.9419 | 73.4773 | 107.0048 | 59.6371 | 6437.1904 | 1026.8056 | 3862.2262 | 17505.4505 | 5.6772 | 11.2523 | 0.83135 | 0.71856 | 0.83232 | 0.46485 | 0.074673 | 500 | 0 | 500 | 500
749 | 2 | 0.7 | 0.3 | 0 | 0 | 10 | 113.1912 | 147.9419 | 73.4773 | 107.0048 | 59.6371 | 6437.1904 | 1026.8056 | 3862.2262 | 17505.4505 | 5.6772 | 11.2523 | 0.83135 | 0.71856 | 0.83232 | 0.46485 | 0.074673 | 500 | 0 | 500 | 500
750 | 2 | 0.7 | 0.3 | 0 | 0 | 26.5886 | 141.0907 | 208.5986 | 120.3386 | 149.563 | 82.2458 | 8199.0772 | 970.8298 | 4918.2885 | 18178.5722 | 6.0616 | 21.4813 | 0.85419 | 0.73257 | 0.85524 | 0.42775 | 0.072409 | 706.9439 | 0 | 706.9439 | 706.9439
751 | 1 | 1 | 0 | 0 | 0 | 99.4262 | 216.9021 | 300.5429 | 158.3674 | 185.554 | 133.3193 | 11250.5119 | 1158.1294 | 6747.3308 | 21563.9584 | 9.2697 | 45.1792 | 1 | 0.41337 | 0.99973 | 0.60825 | 0.068198 | 1048.9326 | 0 | 1048.9326 | 1048.9326
752 | 2 | 0.7 | 0.3 | 0 | 0 | 10 | 113.1912 | 147.9419 | 73.4773 | 107.0048 | 59.6371 | 6437.1904 | 1026.8056 | 3862.2262 | 17505.4505 | 5.6772 | 11.2523 | 0.83135 | 0.71856 | 0.83232 | 0.46485 | 0.074673 | 500 | 0 | 500 | 500
753 | 6 | 0.4 | 0.3 | 0.3 | 0 | 352.1264 | 330.0475 | 600 | 454.9576 | 466.8638 | 267.1391 | 23833.2156 | 3535.2746 | 14283.1257 | 104992.8721 | 8.0324 | 181.7381 | 0.92737 | 0.72834 | 0.93176 | 0.99617 | 0.095671 | 2289.3964 | 0 | 2289.3964 | 2289.3964
754 | 2 | 0.7 | 0.3 | 0 | 0 | 36.8913 | 147.9862 | 223.6534 | 131.9608 | 160.0088 | 87.967 | 8695.6855 | 970.3713 | 5215.9433 | 18442.9113 | 6.1592 | 24.654 | 0.8592 | 0.73417 | 0.86031 | 0.437 | 0.071614 | 763.8135 | 0 | 763.8135 | 763.8135
755 | 2 | 0.7 | 0.3 | 0 | 0 | 22.4256 | 138.3051 | 202.5273 | 115.6453 | 145.3289 | 79.9362 | 7999.3084 | 972.8105 | 4798.5474 | 18127.3535 | 6.0224 | 20.2706 | 0.85219 | 0.73175 | 0.85323 | 0.42408 | 0.072722 | 683.8977 | 0 | 683.8977 | 683.8977
756 | 2 | 0.7 | 0.3 | 0 | 0 | 10 | 113.1912 | 147.9419 | 73.4773 | 107.0048 | 59.6371 | 6437.1904 | 1026.8056 | 3862.2262 | 17505.4505 | 5.6772 | 11.2523 | 0.83135 | 0.71856 | 0.83232 | 0.46485 | 0.074673 | 500 | 0 | 500 | 500
757 | 2 | 0.7 | 0.3 | 0 | 0 | 22.7981 | 138.5543 | 203.0702 | 116.0651 | 145.708 | 80.1428 | 8017.1603 | 972.5913 | 4809.2479 | 18130.6335 | 6.0259 | 20.3773 | 0.85237 | 0.73183 | 0.8534 | 0.4244 | 0.072694 | 685.9611 | 0 | 685.9611 | 685.9611
758 | 2 | 0.7 | 0.3 | 0 | 0 | 10 | 113.1912 | 147.9419 | 73.4773 | 107.0048 | 59.6371 | 6437.1904 | 1026.8056 | 3862.2262 | 17505.4505 | 5.6772 | 11.2523 | 0.83135 | 0.71856 | 0.83232 | 0.46485 | 0.074673 | 500 | 0 | 500 | 500
759 | 1 | 1 | 0 | 0 | 0 | 121.9835 | 229.6113 | 329.8495 | 190.1534 | 202.8712 | 142.6283 | 12314.1105 | 1234.9605 | 7384.6673 | 24823.8818 | 9.4644 | 54.6126 | 1 | 0.42487 | 0.99968 | 0.63354 | 0.066775 | 1162.4847 | 0 | 1162.4847 | 1162.4847
760 | 2 | 0.7 | 0.3 | 0 | 0 | 222.9758 | 273.0196 | 503.109 | 343.7424 | 340.841 | 192.704 | 18221.6153 | 2064.3319 | 10922.6691 | 57344.3272 | 8.0915 | 125.1122 | 0.89903 | 0.64414 | 0.9051 | 0.59554 | 0.061617 | 1751.2795 | 0 | 1751.2795 | 1751.2795
761 | 1 | 1 | 0 | 0 | 0 | 180.1181 | 262.6196 | 406.573 | 271.9262 | 247.2693 | 166.9094 | 15123.5404 | 1576.2034 | 9067.8999 | 37211.8708 | 9.986 | 83.9545 | 1 | 0.39824 | 0.99955 | 0.68101 | 0.063367 | 1451.461 | 0 | 1451.461 | 1451.461
762 | 2 | 0.7 | 0.3 | 0 | 0 | 10 | 113.1912 | 147.9419 | 73.4773 | 107.0048 | 59.6371 | 6437.1904 | 1026.8056 | 3862.2262 | 17505.4505 | 5.6772 | 11.2523 | 0.83135 | 0.71856 | 0.83232 | 0.46485 | 0.074673 | 500 | 0 | 500 | 500
763 | 2 | 0.7 | 0.3 | 0 | 0 | 10 | 113.1912 | 147.9419 | 73.4773 | 107.0048 | 59.6371 | 6437.1904 | 1026.8056 | 3862.2262 | 17505.4505 | 5.6772 | 11.2523 | 0.83135 | 0.71856 | 0.83232 | 0.46485 | 0.074673 | 500 | 0 | 500 | 500
764 | 2 | 0.7 | 0.3 | 0 | 0 | 230.1069 | 277.8322 | 514.1143 | 351.9317 | 347.483 | 196.7727 | 18608.1562 | 2148.3676 | 11154.1318 | 60138.9256 | 8.1726 | 130.5876 | 0.89804 | 0.63799 | 0.90423 | 0.59813 | 0.061548 | 1787.6532 | 0 | 1787.6532 | 1787.6532
765 | 2 | 0.7 | 0.3 | 0 | 0 | 294.2682 | 295.8624 | 600 | 394.4993 | 403.1393 | 230.806 | 21442.8939 | 2821.5898 | 12850.8931 | 83815.174 | 8.7363 | 136.7653 | 1 | 0.74318 | 1 | 0.94224 | 0.1115 | 2081.8099 | 0 | 2081.8099 | 2081.8099
766 | 1 | 1 | 0 | 0 | 0 | 135.0058 | 236.9732 | 346.885 | 208.4889 | 212.8456 | 148.0307 | 12934.8214 | 1293.4182 | 7756.589 | 27097.7672 | 9.5788 | 60.5537 | 1 | 0.42608 | 0.99964 | 0.64677 | 0.065967 | 1227.6755 | 0 | 1227.6755 | 1227.6755
767 | 2 | 0.7 | 0.3 | 0 | 0 | 10 | 113.1912 | 147.9419 | 73.4773 | 107.0048 | 59.6371 | 6437.1904 | 1026.8056 | 3862.2262 | 17505.4505 | 5.6772 | 11.2523 | 0.83135 | 0.71856 | 0.83232 | 0.46485 | 0.074673 | 500 | 0 | 500 | 500
768 | 2 | 0.7 | 0.3 | 0 | 0 | 252.1388 | 292.7126 | 548.2599 | 377.2688 | 367.8733 | 209.3702 | 19812.6992 | 2427.9518 | 11875.3722 | 69390.6687 | 8.4267 | 148.2633 | 0.89446 | 0.6195 | 0.90095 | 0.60309 | 0.061433 | 1899.3604 | 0 | 1899.3604 | 1899.3604
769 | 2 | 0.7 | 0.3 | 0 | 0 | 39.3998 | 149.6655 | 227.3254 | 134.7922 | 162.5451 | 89.3612 | 8817.0807 | 971.2186 | 5288.702 | 18536.9666 | 6.1831 | 25.4645 | 0.86042 | 0.73447 | 0.86156 | 0.43929 | 0.071416 | 777.6248 | 0 | 777.6248 | 777.6248
770 | 2 | 0.7 | 0.3 | 0 | 0 | 21.0255 | 137.3683 | 200.4869 | 114.0672 | 143.9031 | 79.1597 | 7932.237 | 973.7088 | 4758.3443 | 18117.3122 | 6.0092 | 19.8727 | 0.85152 | 0.73146 | 0.85255 | 0.42285 | 0.072826 | 676.138 | 0 | 676.138 | 676.138
771 | 2 | 0.7 | 0.3 | 0 | 0 | 216.1808 | 268.4353 | 492.6435 | 335.9443 | 334.4927 | 188.8309 | 17854.8012 | 1987.1864 | 10703.0121 | 54772.1396 | 8.0148 | 120.0066 | 0.89989 | 0.65005 | 0.90583 | 0.59263 | 0.061699 | 1716.5209 | 0 | 1716.5209 | 1716.5209
772 | 2 | 0.7 | 0.3 | 0 | 0 | 10 | 113.1912 | 147.9419 | 73.4773 | 107.0048 | 59.6371 | 6437.1904 | 1026.8056 | 3862.2262 | 17505.4505 | 5.6772 | 11.2523 | 0.83135 | 0.71856 | 0.83232 | 0.46485 | 0.074673 | 500 | 0 | 500 | 500
773 | 2 | 0.7 | 0.3 | 0 | 0 | 10 | 113.1912 | 147.9419 | 73.4773 | 107.0048 | 59.6371 | 6437.1904 | 1026.8056 | 3862.2262 | 17505.4505 | 5.6772 | 11.2523 | 0.83135 | 0.71856 | 0.83232 | 0.46485 | 0.074673 | 500 | 0 | 500 | 500
774 | 1 | 1 | 0 | 0 | 0 | 197.3713 | 272.4877 | 429.6815 | 296.1548 | 260.3811 | 174.1979 | 15976.5897 | 1717.468 | 9578.9229 | 42005.0445 | 10.1465 | 94.0672 | 1 | 0.37524 | 0.99952 | 0.6879 | 0.062462 | 1536.2071 | 0 | 1536.2071 | 1536.2071
775 | 1 | 1 | 0 | 0 | 0 | 167.2551 | 255.2841 | 389.4464 | 253.8508 | 237.4745 | 161.5002 | 14493.3365 | 1482.8338 | 8690.3527 | 33972.5197 | 9.8681 | 76.8348 | 1 | 0.41115 | 0.99957 | 0.67343 | 0.064073 | 1387.9764 | 0 | 1387.9764 | 1387.9764
776 | 1 | 1 | 0 | 0 | 0 | 131.4769 | 234.9764 | 342.26 | 203.5212 | 210.1443 | 146.5646 | 12766.1282 | 1276.5548 | 7655.5121 | 26453.137 | 9.5477 | 58.9079 | 1 | 0.42616 | 0.99965 | 0.64331 | 0.066184 | 1210.0357 | 0 | 1210.0357 | 1210.0357
777 | 2 | 0.7 | 0.3 | 0 | 0 | 208.7369 | 263.4151 | 481.2021 | 327.4074 | 327.5165 | 184.5923 | 17454.6455 | 1905.9503 | 10463.3817 | 52055.7567 | 7.9313 | 114.5386 | 0.9007 | 0.65652 | 0.90649 | 0.58897 | 0.06181 | 1678.3317 | 0 | 1678.3317 | 1678.3317
778 | 2 | 0.7 | 0.3 | 0 | 0 | 198.7054 | 256.6528 | 465.8221 | 315.9126 | 318.0792 | 178.8876 | 16918.1699 | 1801.8838 | 10142.1045 | 48562.5621 | 7.8197 | 107.3767 | 0.90157 | 0.66519 | 0.90712 | 0.58329 | 0.061995 | 1626.683 | 0 | 1626.683 | 1626.683
779 | 2 | 0.7 | 0.3 | 0 | 0 | 231.9756 | 279.0937 | 517.002 | 354.0786 | 349.2201 | 197.8396 | 18709.7167 | 2170.9102 | 11214.9455 | 60887.3805 | 8.1939 | 132.0423 | 0.89776 | 0.63638 | 0.90398 | 0.59873 | 0.061533 | 1797.1672 | 0 | 1797.1672 | 1797.1672
780 | 2 | 0.7 | 0.3 | 0 | 0 | 18.5391 | 135.7048 | 196.8653 | 111.2652 | 141.369 | 77.7811 | 7813.2697 | 975.5916 | 4687.0336 | 18108.3908 | 5.9859 | 19.1774 | 0.85034 | 0.73092 | 0.85137 | 0.42069 | 0.073009 | 662.347 | 0 | 662.347 | 662.347
781 | 2 | 0.7 | 0.3 | 0 | 0 | 192.1513 | 252.2364 | 455.7975 | 308.4084 | 311.891 | 175.1648 | 16569.3804 | 1737.2393 | 9933.2183 | 46383.9124 | 7.7474 | 102.8257 | 0.90196 | 0.67078 | 0.90735 | 0.57913 | 0.062141 | 1592.8236 | 0 | 1592.8236 | 1592.8236
782 | 1 | 1 | 0 | 0 | 0 | 145.565 | 242.9561 | 360.7616 | 223.3485 | 220.921 | 152.4266 | 13441.7518 | 1348.4217 | 8060.3218 | 29153.1613 | 9.6725 | 65.6381 | 1 | 0.42401 | 0.99962 | 0.65656 | 0.065328 | 1280.3406 | 0 | 1280.3406 | 1280.3406
783 | 1 | 1 | 0 | 0 | 0 | 72.4319 | 201.7639 | 265.8046 | 120.287 | 164.7649 | 122.2597 | 9996.8474 | 1106.7346 | 5996.032 | 18787.3797 | 9.042 | 35.3141 | 1 | 0.38561 | 0.99979 | 0.57538 | 0.069845 | 911.9978 | 0 | 911.9978 | 911.9978
784 | 2 | 0.7 | 0.3 | 0 | 0 | 10 | 113.1912 | 147.9419 | 73.4773 | 107.0048 | 59.6371 | 6437.1904 | 1026.8056 | 3862.2262 | 17505.4505 | 5.6772 | 11.2523 | 0.83135 | 0.71856 | 0.83232 | 0.46485 | 0.074673 | 500 | 0 | 500 | 500
785 | 2 | 0.7 | 0.3 | 0 | 0 | 231.4326 | 278.7272 | 516.1628 | 353.4548 | 348.7155 | 197.5296 | 18680.1972 | 2164.3382 | 11197.2695 | 60669.2287 | 8.1877 | 131.6188 | 0.89784 | 0.63685 | 0.90405 | 0.59856 | 0.061537 | 1794.4037 | 0 | 1794.4037 | 1794.4037
786 | 2 | 0.7 | 0.3 | 0 | 0 | 39.185 | 149.5217 | 227.0109 | 134.5498 | 162.3281 | 89.2418 | 8806.6804 | 971.1313 | 5282.4686 | 18528.4588 | 6.181 | 25.3945 | 0.86032 | 0.73445 | 0.86145 | 0.43909 | 0.071433 | 776.4429 | 0 | 776.4429 | 776.4429
787 | 1 | 1 | 0 | 0 | 0 | 169.3011 | 256.4497 | 392.1648 | 256.7266 | 239.0336 | 162.3592 | 14593.2486 | 1497.004 | 8750.2099 | 34468.74 | 9.8867 | 77.9434 | 1 | 0.40935 | 0.99957 | 0.67476 | 0.063959 | 1398.0916 | 0 | 1398.0916 | 1398.0916
788 | 2 | 0.7 | 0.3 | 0 | 0 | 213.9102 | 266.9038 | 489.1509 | 333.3397 | 332.3671 | 187.5375 | 17732.5543 | 1962.044 | 10629.8062 | 53932.323 | 7.9892 | 118.3248 | 0.90015 | 0.65202 | 0.90605 | 0.59157 | 0.061731 | 1704.8843 | 0 | 1704.8843 | 1704.8843
789 | 2 | 0.7 | 0.3 | 0 | 0 | 10 | 113.1912 | 147.9419 | 73.4773 | 107.0048 | 59.6371 | 6437.1904 | 1026.8056 | 3862.2262 | 17505.4505 | 5.6772 | 11.2523 | 0.83135 | 0.71856 | 0.83232 | 0.46485 | 0.074673 | 500 | 0 | 500 | 500
790 | 2 | 0.7 | 0.3 | 0 | 0 | 10 | 113.1912 | 147.9419 | 73.4773 | 107.0048 | 59.6371 | 6437.1904 | 1026.8056 | 3862.2262 | 17505.4505 | 5.6772 | 11.2523 | 0.83135 | 0.71856 | 0.83232 | 0.46485 | 0.074673 | 500 | 0 | 500 | 500
791 | 1 | 1 | 0 | 0 | 0 | 142.2734 | 241.0898 | 356.4298 | 218.7171 | 218.4049 | 151.0548 | 13283.3788 | 1330.5442 | 7965.4322 | 28492.0697 | 9.6432 | 64.0275 | 1 | 0.42495 | 0.99963 | 0.65361 | 0.065526 | 1263.9422 | 0 | 1263.9422 | 1263.9422
792 | 1 | 1 | 0 | 0 | 0 | 112.7356 | 224.3943 | 317.8036 | 177.1258 | 195.7777 | 138.8044 | 11876.2897 | 1199.7207 | 7122.32 | 23383.5087 | 9.3841 | 50.6138 | 1 | 0.42156 | 0.9997 | 0.62349 | 0.067358 | 1116.0276 | 0 | 1116.0276 | 1116.0276
793 | 9 | 0.1 | 0.3 | 0.6 | 0 | 277.1771 | 283.9957 | 600 | 379.7898 | 413.2116 | 225.9019 | 21084.3021 | 2690.2055 | 12635.6618 | 81106.0306 | 5.9671 | 131.9821 | 1 | 0.81472 | 1 | 0.7909 | 0.12776 | 2048.0941 | 0 | 2048.0941 | 2048.0941
794 | 2 | 0.7 | 0.3 | 0 | 0 | 239.9349 | 284.4679 | 529.319 | 363.2273 | 356.603 | 202.3872 | 19143.55 | 2269.3549 | 11474.7164 | 64150.4752 | 8.2852 | 138.3307 | 0.89652 | 0.62961 | 0.90286 | 0.60092 | 0.06148 | 1837.6086 | 0 | 1837.6086 | 1837.6086
795 | 2 | 0.7 | 0.3 | 0 | 0 | 210.8111 | 264.8138 | 484.3877 | 329.7855 | 329.4626 | 185.7729 | 17565.9683 | 1928.2421 | 10530.0474 | 52802.0036 | 7.9545 | 116.0491 | 0.90049 | 0.65472 | 0.90632 | 0.59004 | 0.061777 | 1688.9845 | 0 | 1688.9845 | 1688.9845
796 | 2 | 0.7 | 0.3 | 0 | 0 | 10 | 113.1912 | 147.9419 | 73.4773 | 107.0048 | 59.6371 | 6437.1904 | 1026.8056 | 3862.2262 | 17505.4505 | 5.6772 | 11.2523 | 0.83135 | 0.71856 | 0.83232 | 0.46485 | 0.074673 | 500 | 0 | 500 | 500
797 | 2 | 0.7 | 0.3 | 0 | 0 | 10 | 113.1912 | 147.9419 | 73.4773 | 107.0048 | 59.6371 | 6437.1904 | 1026.8056 | 3862.2262 | 17505.4505 | 5.6772 | 11.2523 | 0.83135 | 0.71856 | 0.83232 | 0.46485 | 0.074673 | 500 | 0 | 500 | 500
798 | 2 | 0.7 | 0.3 | 0 | 0 | 10 | 113.1912 | 147.9419 | 73.4773 | 107.0048 | 59.6371 | 6437.1904 | 1026.8056 | 3862.2262 | 17505.4505 | 5.6772 | 11.2523 | 0.83135 | 0.71856 | 0.83232 | 0.46485 | 0.074673 | 500 | 0 | 500 | 500
799 | 2 | 0.7 | 0.3 | 0 | 0 | 239.6586 | 284.2813 | 528.8909 | 362.9096 | 356.3472 | 202.2292 | 19128.456 | 2265.8716 | 11465.6786 | 64035.1594 | 8.2821 | 138.1099 | 0.89657 | 0.62985 | 0.9029 | 0.60085 | 0.061482 | 1836.207 | 0 | 1836.207 | 1836.207
800 | 2 | 0.7 | 0.3 | 0 | 0 | 319.8243 | 310.9352 | 600 | 421.2182 | 425.945 | 245.329 | 22425.7699 | 3107.1284 | 13439.9047 | 92025.9052 | 9.0289 | 154.3329 | 0.95237 | 0.72528 | 0.95584 | 1 | 0.089236 | 2168.9187 | 0 | 2168.9187 | 2168.9187
801 | 2 | 0.7 | 0.3 | 0 | 0 | 188.2346 | 249.5978 | 449.8157 | 303.926 | 308.1845 | 172.9417 | 16361.5901 | 1699.8686 | 9808.7721 | 45120.99 | 7.7045 | 100.1545 | 0.90213 | 0.67408 | 0.90742 | 0.5765 | 0.062238 | 1572.5458 | 0 | 1572.5458 | 1572.5458
802 | 2 | 0.7 | 0.3 | 0 | 0 | 10 | 113.1912 | 147.9419 | 73.4773 | 107.0048 | 59.6371 | 6437.1904 | 1026.8056 | 3862.2262 | 17505.4505 | 5.6772 | 11.2523 | 0.83135 | 0.71856 | 0.83232 | 0.46485 | 0.074673 | 500 | 0 | 500 | 500
803 | 2 | 0.7 | 0.3 | 0 | 0 | 205.6122 | 261.3084 | 476.4066 | 323.8257 | 324.5813 | 182.8145 | 17287.1973 | 1872.8695 | 10363.1042 | 50947.0671 | 7.8964 | 112.2823 | 0.901 | 0.65923 | 0.90672 | 0.58729 | 0.061863 | 1662.2664 | 0 | 1662.2664 | 1662.2664
804 | 2 | 0.7 | 0.3 | 0 | 0 | 10 | 113.1912 | 147.9419 | 73.4773 | 107.0048 | 59.6371 | 6437.1904 | 1026.8056 | 3862.2262 | 17505.4505 | 5.6772 | 11.2523 | 0.83135 | 0.71856 | 0.83232 | 0.46485 | 0.074673 | 500 | 0 | 500 | 500
805 | 2 | 0.7 | 0.3 | 0 | 0 | 10 | 113.1912 | 147.9419 | 73.4773 | 107.0048 | 59.6371 | 6437.1904 | 1026.8056 | 3862.2262 | 17505.4505 | 5.6772 | 11.2523 | 0.83135 | 0.71856 | 0.83232 | 0.46485 | 0.074673 | 500 | 0 | 500 | 500
806 | 1 | 1 | 0 | 0 | 0 | 184.6266 | 265.195 | 412.5965 | 278.2592 | 250.6984 | 168.8103 | 15345.5939 | 1611.3431 | 9200.9251 | 38414.7345 | 10.0277 | 86.5348 | 1 | 0.39283 | 0.99954 | 0.68319 | 0.063127 | 1473.6512 | 0 | 1473.6512 | 1473.6512
807 | 2 | 0.7 | 0.3 | 0 | 0 | 35.5227 | 147.0701 | 221.6512 | 130.4164 | 158.6239 | 87.2066 | 8629.5356 | 970.0674 | 5176.2956 | 18396.5027 | 6.1462 | 24.2181 | 0.85853 | 0.73399 | 0.85963 | 0.43576 | 0.071721 | 756.2727 | 0 | 756.2727 | 756.2727
808 | 1 | 1 | 0 | 0 | 0 | 190.7559 | 268.7 | 420.8024 | 286.8669 | 255.3571 | 171.3987 | 15648.4482 | 1661.128 | 9382.352 | 40106.3248 | 10.0846 | 90.1133 | 1 | 0.38478 | 0.99953 | 0.68572 | 0.062804 | 1503.7677 | 0 | 1503.7677 | 1503.7677
809 | 2 | 0.7 | 0.3 | 0 | 0 | 217.4464 | 269.2891 | 494.5913 | 337.3964 | 335.6765 | 189.552 | 17923.0125 | 2001.339 | 10743.8591 | 55244.5332 | 8.029 | 120.9493 | 0.89974 | 0.64895 | 0.9057 | 0.59321 | 0.061683 | 1723.0024 | 0 | 1723.0024 | 1723.0024
810 | 1 | 1 | 0 | 0 | 0 | 157.8364 | 249.9245 | 376.9605 | 240.6091 | 230.2921 | 157.5529 | 14034.9952 | 1420.9209 | 8415.755 | 31780.8497 | 9.7827 | 71.8482 | 1 | 0.41814 | 0.99959 | 0.66669 | 0.064608 | 1341.3272 | 0 | 1341.3272 | 1341.3272
811 | 2 | 0.7 | 0.3 | 0 | 0 | 213.3622 | 266.5342 | 488.3084 | 332.7111 | 331.8538 | 187.2254 | 17703.0761 | 1956.0239 | 10612.1535 | 53731.1216 | 7.9831 | 117.9208 | 0.90021 | 0.6525 | 0.9061 | 0.5913 | 0.061739 | 1702.0744 | 0 | 1702.0744 | 1702.0744
812 | 2 | 0.7 | 0.3 | 0 | 0 | 10 | 119.0544 | 160.683 | 83.2807 | 115.936 | 64.2053 | 6772.3819 | 1008.8491 | 4063.139 | 17650.4706 | 5.7562 | 13.0575 | 0.83744 | 0.72309 | 0.83827 | 0.45176 | 0.07502 | 540.1019 | 0 | 540.1019 | 540.1019
813 | 2 | 0.7 | 0.3 | 0 | 0 | 211.0873 | 265 | 484.812 | 330.1023 | 329.7216 | 185.9301 | 17580.8025 | 1931.2305 | 10538.9308 | 52901.9952 | 7.9576 | 116.251 | 0.90046 | 0.65448 | 0.9063 | 0.59018 | 0.061772 | 1690.4023 | 0 | 1690.4023 | 1690.4023
814 | 2 | 0.7 | 0.3 | 0 | 0 | 338.6898 | 322.0243 | 600 | 440.9153 | 442.6192 | 256.0819 | 23156.6883 | 3334.6934 | 13877.9086 | 98612.0578 | 9.2492 | 167.9539 | 0.94838 | 0.70852 | 0.95198 | 1 | 0.093056 | 2232.3766 | 0 | 2232.3766 | 2232.3766
815 | 2 | 0.7 | 0.3 | 0 | 0 | 270.9505 | 305.4318 | 577.5887 | 398.9459 | 385.1281 | 220.1587 | 20853.5801 | 2690.6217 | 12498.5621 | 78031.6502 | 8.6482 | 164.264 | 0.89103 | 0.60476 | 0.8977 | 0.60372 | 0.061426 | 1993.9397 | 0 | 1993.9397 | 1993.9397
816 | 2 | 0.7 | 0.3 | 0 | 0 | 10 | 113.1912 | 147.9419 | 73.4773 | 107.0048 | 59.6371 | 6437.1904 | 1026.8056 | 3862.2262 | 17505.4505 | 5.6772 | 11.2523 | 0.83135 | 0.71856 | 0.83232 | 0.46485 | 0.074673 | 500 | 0 | 500 | 500
817 | 1 | 1 | 0 | 0 | 0 | 58.8765 | 194.1909 | 248.4955 | 101.1472 | 154.2986 | 116.7385 | 9375.0958 | 1097.5221 | 5623.3987 | 17852.4161 | 8.9297 | 30.943 | 1 | 0.36684 | 0.99982 | 0.55828 | 0.070602 | 842.8042 | 0 | 842.8042 | 842.8042
818 | 1 | 1 | 0 | 0 | 0 | 60.1188 | 194.8841 | 250.078 | 102.9016 | 155.2585 | 117.2436 | 9431.8591 | 1097.9056 | 5657.4193 | 17925.3637 | 8.9399 | 31.3274 | 1 | 0.36868 | 0.99982 | 0.55985 | 0.070535 | 849.1572 | 0 | 849.1572 | 849.1572
819 | 2 | 0.7 | 0.3 | 0 | 0 | 188.8174 | 249.9904 | 450.7055 | 304.593 | 308.7365 | 173.2725 | 16392.4817 | 1705.3702 | 9827.2733 | 45307.0823 | 7.7108 | 100.5497 | 0.90211 | 0.67359 | 0.90741 | 0.5769 | 0.062223 | 1575.5655 | 0 | 1575.5655 | 1575.5655
820 | 1 | 1 | 0 | 0 | 0 | 164.686 | 253.8212 | 386.0361 | 250.2395 | 235.5162 | 160.4224 | 14368.0559 | 1465.4054 | 8615.2966 | 33359.6134 | 9.8447 | 75.4557 | 1 | 0.41327 | 0.99958 | 0.67168 | 0.064217 | 1375.2658 | 0 | 1375.2658 | 1375.2658
821 | 2 | 0.7 | 0.3 | 0 | 0 | 235.5877 | 281.5324 | 522.5882 | 358.2297 | 352.5738 | 199.9028 | 18906.3505 | 2215.0995 | 11332.6871 | 62353.1658 | 8.2353 | 134.8776 | 0.89721 | 0.6333 | 0.90349 | 0.5998 | 0.061507 | 1815.5371 | 0 | 1815.5371 | 1815.5371
822 | 1 | 1 | 0 | 0 | 0 | 59.4235 | 194.4961 | 249.1922 | 101.9197 | 154.7213 | 116.9609 | 9400.0829 | 1097.6795 | 5638.3745 | 17884.2182 | 8.9342 | 31.1118 | 1 | 0.36765 | 0.99982 | 0.55897 | 0.070572 | 845.6017 | 0 | 845.6017 | 845.6017
823 | 2 | 0.7 | 0.3 | 0 | 0 | 10 | 113.1912 | 147.9419 | 73.4773 | 107.0048 | 59.6371 | 6437.1904 | 1026.8056 | 3862.2262 | 17505.4505 | 5.6772 | 11.2523 | 0.83135 | 0.71856 | 0.83232 | 0.46485 | 0.074673 | 500 | 0 | 500 | 500
824 | 2 | 0.7 | 0.3 | 0 | 0 | 10 | 113.1912 | 147.9419 | 73.4773 | 107.0048 | 59.6371 | 6437.1904 | 1026.8056 | 3862.2262 | 17505.4505 | 5.6772 | 11.2523 | 0.83135 | 0.71856 | 0.83232 | 0.46485 | 0.074673 | 500 | 0 | 500 | 500
825 | 2 | 0.7 | 0.3 | 0 | 0 | 227.7117 | 276.2156 | 510.4154 | 349.1805 | 345.2544 | 195.4056 | 18478.1445 | 2119.7904 | 11076.2809 | 59189.3998 | 8.1453 | 128.7352 | 0.89838 | 0.64005 | 0.90453 | 0.59731 | 0.06157 | 1775.448 | 0 | 1775.448 | 1775.448
826 | 2 | 0.7 | 0.3 | 0 | 0 | 10 | 113.1912 | 147.9419 | 73.4773 | 107.0048 | 59.6371 | 6437.1904 | 1026.8056 | 3862.2262 | 17505.4505 | 5.6772 | 11.2523 | 0.83135 | 0.71856 | 0.83232 | 0.46485 | 0.074673 | 500 | 0 | 500 | 500
827 | 1 | 1 | 0 | 0 | 0 | 68.7093 | 199.6823 | 261.0423 | 115.032 | 161.8925 | 120.7413 | 9825.5877 | 1103.1017 | 5893.3931 | 18500.1248 | 9.011 | 34.075 | 1 | 0.38075 | 0.9998 | 0.57071 | 0.070059 | 893.0248 | 0 | 893.0248 | 893.0248
828 | 1 | 1 | 0 | 0 | 0 | 143.3064 | 241.6754 | 357.7887 | 220.1707 | 219.1947 | 151.4852 | 13333.0493 | 1336.0836 | 7995.1925 | 28697.5615 | 9.6524 | 64.5305 | 1 | 0.42468 | 0.99963 | 0.65455 | 0.065463 | 1269.0906 | 0 | 1269.0906 | 1269.0906
829 | 2 | 0.7 | 0.3 | 0 | 0 | 10 | 117.0767 | 156.3823 | 79.9736 | 112.9278 | 62.6647 | 6659.1246 | 1014.5098 | 3995.254 | 17590.5498 | 5.7295 | 12.4327 | 0.83617 | 0.72162 | 0.83704 | 0.45621 | 0.075111 | 526.5925 | 0 | 526.5925 | 526.5925
830 | 1 | 1 | 0 | 0 | 0 | 185.1984 | 265.5219 | 413.3612 | 279.0623 | 251.1332 | 169.0516 | 15373.8012 | 1615.8897 | 9217.823 | 38569.8059 | 10.033 | 86.8652 | 1 | 0.39211 | 0.99954 | 0.68344 | 0.063096 | 1476.4634 | 0 | 1476.4634 | 1476.4634
831 | 1 | 1 | 0 | 0 | 0 | 112.3932 | 224.2013 | 317.3584 | 176.6433 | 195.5149 | 138.663 | 11860.1255 | 1198.5157 | 7112.634 | 23332.95 | 9.3811 | 50.4692 | 1 | 0.4214 | 0.9997 | 0.62311 | 0.067379 | 1114.3049 | 0 | 1114.3049 | 1114.3049
832 | 2 | 0.7 | 0.3 | 0 | 0 | 10 | 113.1912 | 147.9419 | 73.4773 | 107.0048 | 59.6371 | 6437.1904 | 1026.8056 | 3862.2262 | 17505.4505 | 5.6772 | 11.2523 | 0.83135 | 0.71856 | 0.83232 | 0.46485 | 0.074673 | 500 | 0 | 500 | 500
833 | 2 | 0.7 | 0.3 | 0 | 0 | 232.2264 | 279.263 | 517.3896 | 354.3668 | 349.4531 | 197.9828 | 18723.3555 | 2173.9521 | 11223.1123 | 60988.3403 | 8.1968 | 132.2382 | 0.89772 | 0.63617 | 0.90395 | 0.59881 | 0.061531 | 1798.4435 | 0 | 1798.4435 | 1798.4435
834 | 2 | 0.7 | 0.3 | 0 | 0 | 10 | 113.1912 | 147.9419 | 73.4773 | 107.0048 | 59.6371 | 6437.1904 | 1026.8056 | 3862.2262 | 17505.4505 | 5.6772 | 11.2523 | 0.83135 | 0.71856 | 0.83232 | 0.46485 | 0.074673 | 500 | 0 | 500 | 500
835 | 2 | 0.7 | 0.3 | 0 | 0 | 21.0642 | 137.3942 | 200.5433 | 114.1108 | 143.9425 | 79.1812 | 7934.0902 | 973.6824 | 4759.4551 | 18117.5412 | 6.0096 | 19.8836 | 0.85154 | 0.73147 | 0.85257 | 0.42289 | 0.072823 | 676.3526 | 0 | 676.3526 | 676.3526
836 | 2 | 0.7 | 0.3 | 0 | 0 | 10 | 119.9114 | 162.5464 | 84.7138 | 117.24 | 64.8729 | 6821.5265 | 1006.5209 | 4092.5953 | 17679.9069 | 5.7677 | 13.3334 | 0.83845 | 0.7237 | 0.83927 | 0.44982 | 0.074995 | 545.9579 | 0 | 545.9579 | 545.9511
837 | 1 | 1 | 0 | 0 | 0 | 133.6712 | 236.2179 | 345.135 | 206.6102 | 211.8241 | 147.476 | 12870.977 | 1286.9508 | 7718.3352 | 26851.4721 | 9.567 | 59.9281 | 1 | 0.42614 | 0.99965 | 0.64547 | 0.066049 | 1221.0062 | 0 | 1221.0062 | 1221.0062
838 | 2 | 0.7 | 0.3 | 0 | 0 | 10 | 113.1912 | 147.9419 | 73.4773 | 107.0048 | 59.6371 | 6437.1904 | 1026.8056 | 3862.2262 | 17505.4505 | 5.6772 | 11.2523 | 0.83135 | 0.71856 | 0.83232 | 0.46485 | 0.074673 | 500 | 0 | 500 | 500
839 | 1 | 1 | 0 | 0 | 0 | 76.4053 | 203.9873 | 270.8953 | 125.8951 | 167.8294 | 123.8821 | 10180.08 | 1111.5348 | 6105.8448 | 19119.5123 | 9.0751 | 36.6691 | 1 | 0.39055 | 0.99979 | 0.58033 | 0.069612 | 932.2255 | 0 | 932.2255 | 932.2255
840 | 2 | 0.7 | 0.3 | 0 | 0 | 10 | 113.1912 | 147.9419 | 73.4773 | 107.0048 | 59.6371 | 6437.1904 | 1026.8056 | 3862.2262 | 17505.4505 | 5.6772 | 11.2523 | 0.83135 | 0.71856 | 0.83232 | 0.46485 | 0.074673 | 500 | 0 | 500 | 500
841 | 2 | 0.7 | 0.3 | 0 | 0 | 10 | 113.1912 | 147.9419 | 73.4773 | 107.0048 | 59.6371 | 6437.1904 | 1026.8056 | 3862.2262 | 17505.4505 | 5.6772 | 11.2523 | 0.83135 | 0.71856 | 0.83232 | 0.46485 | 0.074673 | 500 | 0 | 500 | 500
842 | 2 | 0.7 | 0.3 | 0 | 0 | 233.3547 | 280.0247 | 519.1342 | 355.6633 | 350.5012 | 198.6272 | 18784.7432 | 2187.6863 | 11259.8706 | 61444.0659 | 8.2097 | 133.1212 | 0.89755 | 0.6352 | 0.90379 | 0.59915 | 0.061523 | 1804.1841 | 0 | 1804.1841 | 1804.1841
843 | 2 | 0.7 | 0.3 | 0 | 0 | 20.0289 | 136.7015 | 199.035 | 112.944 | 142.8877 | 78.607 | 7884.5284 | 974.4193 | 4729.7472 | 18112.3672 | 5.9999 | 19.5922 | 0.85105 | 0.73125 | 0.85208 | 0.42198 | 0.0729 | 670.6117 | 0 | 670.6117 | 670.6117
844 | 1 | 1 | 0 | 0 | 0 | 167.2855 | 255.3014 | 389.4868 | 253.8936 | 237.4977 | 161.513 | 14494.8221 | 1483.0428 | 8691.2427 | 33979.8499 | 9.8684 | 76.8512 | 1 | 0.41112 | 0.99957 | 0.67345 | 0.064071 | 1388.1269 | 0 | 1388.1269 | 1388.1269
845 | 2 | 0.7 | 0.3 | 0 | 0 | 334.4484 | 319.534 | 600 | 436.489 | 438.8823 | 253.662 | 22991.9662 | 3282.2937 | 13779.1998 | 97092.5641 | 9.1993 | 164.8436 | 0.94933 | 0.71255 | 0.9529 | 1 | 0.092274 | 2218.1721 | 0 | 2218.1721 | 2218.1721
846 | 1 | 1 | 0 | 0 | 0 | 88.7113 | 210.8841 | 286.711 | 143.2575 | 177.3107 | 128.919 | 10750.41 | 1132.4528 | 6447.6378 | 20315.6708 | 9.1786 | 41.0781 | 1 | 0.40404 | 0.99976 | 0.59546 | 0.068867 | 994.7155 | 0 | 994.7155 | 994.7155
847 | 2 | 0.7 | 0.3 | 0 | 0 | 193.1386 | 252.9016 | 457.3064 | 309.5385 | 312.8244 | 175.7254 | 16621.8363 | 1746.8084 | 9964.634 | 46706.8759 | 7.7583 | 103.5048 | 0.90191 | 0.66995 | 0.90733 | 0.57978 | 0.062118 | 1597.93 | 0 | 1597.93 | 1597.93
848 | 2 | 0.7 | 0.3 | 0 | 0 | 221.4784 | 272.0092 | 500.8011 | 342.0236 | 339.4437 | 191.8502 | 18140.6565 | 2047.0864 | 10874.1896 | 56769.9132 | 8.0745 | 123.9778 | 0.89923 | 0.64544 | 0.90527 | 0.59493 | 0.061634 | 1743.6283 | 0 | 1743.6283 | 1743.6283
849 | 1 | 1 | 0 | 0 | 0 | 88.7827 | 210.9241 | 286.803 | 143.3582 | 177.3657 | 128.9482 | 10753.7315 | 1132.6009 | 6449.6283 | 20323.3508 | 9.1792 | 41.1046 | 1 | 0.40411 | 0.99976 | 0.59554 | 0.068863 | 995.0774 | 0 | 995.0774 | 995.0774
850 | 1 | 1 | 0 | 0 | 0 | 191.5459 | 269.1521 | 421.8616 | 287.9763 | 255.9574 | 171.7327 | 15687.569 | 1667.7144 | 9405.7873 | 40329.1037 | 10.092 | 90.5805 | 1 | 0.38369 | 0.99953 | 0.68602 | 0.062763 | 1507.6455 | 0 | 1507.6455 | 1507.6455
851 | 2 | 0.7 | 0.3 | 0 | 0 | 10 | 113.1912 | 147.9419 | 73.4773 | 107.0048 | 59.6371 | 6437.1904 | 1026.8056 | 3862.2262 | 17505.4505 | 5.6772 | 11.2523 | 0.83135 | 0.71856 | 0.83232 | 0.46485 | 0.074673 | 500 | 0 | 500 | 500
852 | 2 | 0.7 | 0.3 | 0 | 0 | 313.5478 | 307.2388 | 600 | 414.66 | 420.3673 | 241.7576 | 22183.6036 | 3034.5734 | 13294.7832 | 89933.4787 | 8.9565 | 149.9238 | 0.95357 | 0.73018 | 0.957 | 1 | 0.087798 | 2147.6477 | 0 | 2147.6477 | 2147.6476
853 | 2 | 0.7 | 0.3 | 0 | 0 | 10 | 113.1912 | 147.9419 | 73.4773 | 107.0048 | 59.6371 | 6437.1904 | 1026.8056 | 3862.2262 | 17505.4505 | 5.6772 | 11.2523 | 0.83135 | 0.71856 | 0.83232 | 0.46485 | 0.074673 | 500 | 0 | 500 | 500
854 | 2 | 0.7 | 0.3 | 0 | 0 | 10 | 129.6535 | 183.7856 | 101.0124 | 131.9836 | 72.4578 | 7382.7975 | 985.3834 | 4428.9951 | 18162.5473 | 5.9002 | 16.6817 | 0.84926 | 0.72903 | 0.8503 | 0.4136 | 0.073798 | 612.2113 | 0 | 612.2113 | 612.2113
855 | 2 | 0.7 | 0.3 | 0 | 0 | 239.4226 | 284.1219 | 528.5253 | 362.6383 | 356.1286 | 202.0943 | 19115.565 | 2262.9 | 11457.9598 | 63936.7755 | 8.2793 | 137.9214 | 0.8966 | 0.63005 | 0.90293 | 0.60079 | 0.061483 | 1835.0096 | 0 | 1835.0096 | 1835.0096
856 | 1 | 1 | 0 | 0 | 0 | 113.8213 | 225.0063 | 319.2156 | 178.6555 | 196.6109 | 139.2528 | 11927.5624 | 1203.5883 | 7153.0436 | 23545.1195 | 9.3935 | 51.0738 | 1 | 0.42205 | 0.9997 | 0.6247 | 0.067289 | 1121.4887 | 0 | 1121.4887 | 1121.4887
857 | 2 | 0.7 | 0.3 | 0 | 0 | 226.3697 | 275.3098 | 508.3439 | 347.6392 | 344.0047 | 194.6399 | 18405.3774 | 2103.9336 | 11032.7077 | 58662.1812 | 8.13 | 127.7031 | 0.89857 | 0.64121 | 0.9047 | 0.59683 | 0.061582 | 1768.604 | 0 | 1768.604 | 1768.604
858 | 1 | 1 | 0 | 0 | 0 | 72.1998 | 201.6341 | 265.5075 | 119.9593 | 164.5859 | 122.1649 | 9986.1581 | 1106.4837 | 5989.6258 | 18768.794 | 9.04 | 35.236 | 1 | 0.38532 | 0.9998 | 0.57509 | 0.069859 | 910.8155 | 0 | 910.8155 | 910.8155
859 | 2 | 0.7 | 0.3 | 0 | 0 | 12.314 | 131.5406 | 187.809 | 104.2525 | 135.0125 | 74.3316 | 7516.2246 | 981.9198 | 4508.9763 | 18136.0348 | 5.9278 | 17.501 | 0.84743 | 0.72942 | 0.84845 | 0.41533 | 0.073457 | 627.7592 | 0 | 627.7592 | 627.7592
860 | 2 | 0.7 | 0.3 | 0 | 0 | 10 | 113.1912 | 147.9419 | 73.4773 | 107.0048 | 59.6371 | 6437.1904 | 1026.8056 | 3862.2262 | 17505.4505 | 5.6772 | 11.2523 | 0.83135 | 0.71856 | 0.83232 | 0.46485 | 0.074673 | 500 | 0 | 500 | 500
861 | 2 | 0.7 | 0.3 | 0 | 0 | 183.6132 | 246.4851 | 442.7664 | 298.6395 | 303.8029 | 170.3203 | 16117.0386 | 1656.9868 | 9662.3065 | 43668.3833 | 7.6539 | 97.0491 | 0.90226 | 0.67793 | 0.90742 | 0.57324 | 0.062362 | 1548.5783 | 0 | 1548.5783 | 1548.5783
862 | 1 | 1 | 0 | 0 | 0 | 87.3862 | 210.1407 | 285.0045 | 141.3885 | 176.2905 | 128.3758 | 10688.7927 | 1129.7605 | 6410.712 | 20174.6904 | 9.1674 | 40.5879 | 1 | 0.40272 | 0.99976 | 0.59385 | 0.068949 | 987.9983 | 0 | 987.9983 | 987.9983
863 | 1 | 1 | 0 | 0 | 0 | 97.4606 | 215.7972 | 298.0012 | 155.5961 | 184.0427 | 132.511 | 11158.525 | 1152.8981 | 6692.2073 | 21320.5199 | 9.2529 | 44.4085 | 1 | 0.41184 | 0.99974 | 0.60593 | 0.068322 | 1039.0002 | 0 | 1039.0002 | 1039.0002
864 | 1 | 1 | 0 | 0 | 0 | 170.2279 | 256.9778 | 393.3969 | 258.0292 | 239.7397 | 162.7485 | 14638.5483 | 1503.5076 | 8777.3488 | 34695.8881 | 9.8952 | 78.4485 | 1 | 0.4085 | 0.99957 | 0.67535 | 0.063908 | 1402.6715 | 0 | 1402.6715 | 1402.6715
865 | 2 | 0.7 | 0.3 | 0 | 0 | 10 | 113.1912 | 147.9419 | 73.4773 | 107.0048 | 59.6371 | 6437.1904 | 1026.8056 | 3862.2262 | 17505.4505 | 5.6772 | 11.2523 | 0.83135 | 0.71856 | 0.83232 | 0.46485 | 0.074673 | 500 | 0 | 500 | 500
866 | 2 | 0.7 | 0.3 | 0 | 0 | 30.1025 | 143.4422 | 213.7285 | 124.3013 | 153.1309 | 84.1962 | 8368.0954 | 969.9619 | 5019.5957 | 18246.6977 | 6.0948 | 22.5351 | 0.85589 | 0.73318 | 0.85695 | 0.43088 | 0.072141 | 726.3663 | 0 | 726.3663 | 726.3663
867 | 2 | 0.7 | 0.3 | 0 | 0 | 228.0673 | 276.4556 | 510.9644 | 349.5889 | 345.5854 | 195.6086 | 18497.436 | 2124.0108 | 11087.8327 | 59329.6815 | 8.1493 | 129.0094 | 0.89833 | 0.63974 | 0.90449 | 0.59744 | 0.061566 | 1777.2609 | 0 | 1777.2609 | 1777.2609
868 | 2 | 0.7 | 0.3 | 0 | 0 | 193.8863 | 253.4054 | 458.4494 | 310.3945 | 313.5309 | 176.15 | 16661.5822 | 1754.0952 | 9988.4376 | 46952.695 | 7.7665 | 104.0206 | 0.90187 | 0.66931 | 0.90731 | 0.58027 | 0.0621 | 1601.7959 | 0 | 1601.7959 | 1601.7959
869 | 2 | 0.7 | 0.3 | 0 | 0 | 10 | 113.1912 | 147.9419 | 73.4773 | 107.0048 | 59.6371 | 6437.1904 | 1026.8056 | 3862.2262 | 17505.4505 | 5.6772 | 11.2523 | 0.83135 | 0.71856 | 0.83232 | 0.46485 | 0.074673 | 500 | 0 | 500 | 500
870 | 2 | 0.7 | 0.3 | 0 | 0 | 10 | 113.1912 | 147.9419 | 73.4773 | 107.0048 | 59.6371 | 6437.1904 | 1026.8056 | 3862.2262 | 17505.4505 | 5.6772 | 11.2523 | 0.83135 | 0.71856 | 0.83232 | 0.46485 | 0.074673 | 500 | 0 | 500 | 500
871 | 2 | 0.7 | 0.3 | 0 | 0 | 10 | 113.1912 | 147.9419 | 73.4773 | 107.0048 | 59.6371 | 6437.1904 | 1026.8056 | 3862.2262 | 17505.4505 | 5.6772 | 11.2523 | 0.83135 | 0.71856 | 0.83232 | 0.46485 | 0.074673 | 500 | 0 | 500 | 500
872 | 2 | 0.7 | 0.3 | 0 | 0 | 10 | 113.1912 | 147.9419 | 73.4773 | 107.0048 | 59.6371 | 6437.1904 | 1026.8056 | 3862.2262 | 17505.4505 | 5.6772 | 11.2523 | 0.83135 | 0.71856 | 0.83232 | 0.46485 | 0.074673 | 500 | 0 | 500 | 500
873 | 1 | 1 | 0 | 0 | 0 | 84.4595 | 208.4994 | 281.2382 | 137.2598 | 174.0366 | 127.1767 | 10552.8705 | 1124.1903 | 6329.2562 | 19873.7229 | 9.1427 | 39.5184 | 1 | 0.3997 | 0.99977 | 0.59028 | 0.069128 | 973.1516 | 0 | 973.1516 | 973.1516
874 | 1 | 1 | 0 | 0 | 0 | 191.5812 | 269.1722 | 421.9088 | 288.0257 | 255.9841 | 171.7476 | 15689.3131 | 1668.0088 | 9406.8321 | 40339.058 | 10.0923 | 90.6014 | 1 | 0.38364 | 0.99953 | 0.68603 | 0.062761 | 1507.8183 | 0 | 1507.8183 | 1507.8183
875 | 2 | 0.7 | 0.3 | 0 | 0 | 205.7007 | 261.368 | 476.5424 | 323.9272 | 324.6645 | 182.8648 | 17291.9364 | 1873.7983 | 10365.9422 | 50978.2164 | 7.8974 | 112.3459 | 0.901 | 0.65916 | 0.90672 | 0.58734 | 0.061861 | 1662.7218 | 0 | 1662.7218 | 1662.7218
876 | 1 | 1 | 0 | 0 | 0 | 133.8263 | 236.3056 | 345.3383 | 206.8285 | 211.9428 | 147.5405 | 12878.3937 | 1287.6968 | 7722.7791 | 26879.9387 | 9.5684 | 60.0006 | 1 | 0.42614 | 0.99965 | 0.64563 | 0.06604 | 1221.7814 | 0 | 1221.7814 | 1221.7814
877 | 2 | 0.7 | 0.3 | 0 | 0 | 10 | 113.1912 | 147.9419 | 73.4773 | 107.0048 | 59.6371 | 6437.1904 | 1026.8056 | 3862.2262 | 17505.4505 | 5.6772 | 11.2523 | 0.83135 | 0.71856 | 0.83232 | 0.46485 | 0.074673 | 500 | 0 | 500 | 500
878 | 1 | 1 | 0 | 0 | 0 | 180.4433 | 262.8053 | 407.0072 | 272.383 | 247.5167 | 167.0464 | 15139.537 | 1578.6961 | 9077.483 | 37297.4607 | 9.989 | 84.1392 | 1 | 0.39786 | 0.99955 | 0.68117 | 0.06335 | 1453.0627 | 0 | 1453.0627 | 1453.0627
879 | 2 | 0.7 | 0.3 | 0 | 0 | 10 | 113.1912 | 147.9419 | 73.4773 | 107.0048 | 59.6371 | 6437.1904 | 1026.8056 | 3862.2262 | 17505.4505 | 5.6772 | 11.2523 | 0.83135 | 0.71856 | 0.83232 | 0.46485 | 0.074673 | 500 | 0 | 500 | 500
880 | 2 | 0.7 | 0.3 | 0 | 0 | 10 | 113.1912 | 147.9419 | 73.4773 | 107.0048 | 59.6371 | 6437.1904 | 1026.8056 | 3862.2262 | 17505.4505 | 5.6772 | 11.2523 | 0.83135 | 0.71856 | 0.83232 | 0.46485 | 0.074673 | 500 | 0 | 500 | 500
881 | 2 | 0.7 | 0.3 | 0 | 0 | 10 | 113.1912 | 147.9419 | 73.4773 | 107.0048 | 59.6371 | 6437.1904 | 1026.8056 | 3862.2262 | 17505.4505 | 5.6772 | 11.2523 | 0.83135 | 0.71856 | 0.83232 | 0.46485 | 0.074673 | 500 | 0 | 500 | 500
882 | 2 | 0.7 | 0.3 | 0 | 0 | 10 | 113.1912 | 147.9419 | 73.4773 | 107.0048 | 59.6371 | 6437.1904 | 1026.8056 | 3862.2262 | 17505.4505 | 5.6772 | 11.2523 | 0.83135 | 0.71856 | 0.83232 | 0.46485 | 0.074673 | 500 | 0 | 500 | 500
883 | 2 | 0.7 | 0.3 | 0 | 0 | 10 | 113.1912 | 147.9419 | 73.4773 | 107.0048 | 59.6371 | 6437.1904 | 1026.8056 | 3862.2262 | 17505.4505 | 5.6772 | 11.2523 | 0.83135 | 0.71856 | 0.83232 | 0.46485 | 0.074673 | 500 | 0 | 500 | 500
884 | 2 | 0.7 | 0.3 | 0 | 0 | 10 | 113.1912 | 147.9419 | 73.4773 | 107.0048 | 59.6371 | 6437.1904 | 1026.8056 | 3862.2262 | 17505.4505 | 5.6772 | 11.2523 | 0.83135 | 0.71856 | 0.83232 | 0.46485 | 0.074673 | 500 | 0 | 500 | 500
885 | 2 | 0.7 | 0.3 | 0 | 0 | 30.7972 | 143.9072 | 214.7434 | 125.085 | 153.8357 | 84.5819 | 8401.559 | 969.8775 | 5039.6531 | 18262.8679 | 6.1013 | 22.747 | 0.85623 | 0.73329 | 0.8573 | 0.4315 | 0.072088 | 730.2035 | 0 | 730.2035 | 730.2035
886 | 2 | 0.7 | 0.3 | 0 | 0 | 30.3596 | 143.6143 | 214.1041 | 124.5914 | 153.3918 | 84.3389 | 8380.4797 | 969.9273 | 5027.0186 | 18252.5789 | 6.0972 | 22.6134 | 0.85601 | 0.73322 | 0.85708 | 0.43111 | 0.072121 | 727.7867 | 0 | 727.7867 | 727.7867
887 | 2 | 0.7 | 0.3 | 0 | 0 | 10 | 113.2489 | 148.0672 | 73.5738 | 107.093 | 59.6821 | 6440.4823 | 1026.6115 | 3864.1994 | 17506.3984 | 5.678 | 11.2693 | 0.83135 | 0.7186 | 0.83232 | 0.46472 | 0.074678 | 500.3956 | 0 | 500.3956 | 500.3956
888 | 2 | 0.7 | 0.3 | 0 | 0 | 10 | 124.5271 | 172.6005 | 92.4347 | 124.2376 | 68.4673 | 7086.8412 | 995.2863 | 4251.616 | 17874.6875 | 5.8303 | 14.8709 | 0.84253 | 0.72672 | 0.84333 | 0.43741 | 0.074532 | 577.3962 | 0 | 577.3962 | 577.3962
889 | 9 | 0.1 | 0.3 | 0.6 | 0 | 278.7761 | 284.9901 | 600 | 381.3977 | 414.7422 | 226.8756 | 21146.6493 | 2706.7651 | 12673.0241 | 81581.9353 | 5.9814 | 133.0603 | 1 | 0.81414 | 1 | 0.80639 | 0.12862 | 2053.7215 | 0 | 2053.7215 | 2053.7215
890 | 2 | 0.7 | 0.3 | 0 | 0 | 196.9094 | 255.4424 | 463.0732 | 313.8557 | 316.3852 | 177.867 | 16822.455 | 1783.9061 | 10084.7825 | 47957.3991 | 7.7999 | 106.1195 | 0.90169 | 0.66673 | 0.9072 | 0.58218 | 0.062033 | 1617.4134 | 0 | 1617.4134 | 1617.4134
891 | 1 | 1 | 0 | 0 | 0 | 145.1345 | 242.712 | 360.1949 | 222.7429 | 220.592 | 152.2471 | 13421.0243 | 1346.0463 | 8047.903 | 29065.6646 | 9.6687 | 65.4262 | 1 | 0.42414 | 0.99962 | 0.65618 | 0.065354 | 1278.1973 | 0 | 1278.1973 | 1278.1973
892 | 2 | 0.7 | 0.3 | 0 | 0 | 10 | 113.1912 | 147.9419 | 73.4773 | 107.0048 | 59.6371 | 6437.1904 | 1026.8056 | 3862.2262 | 17505.4505 | 5.6772 | 11.2523 | 0.83135 | 0.71856 | 0.83232 | 0.46485 | 0.074673 | 500 | 0 | 500 | 500
893 | 2 | 0.7 | 0.3 | 0 | 0 | 10 | 113.1912 | 147.9419 | 73.4773 | 107.0048 | 59.6371 | 6437.1904 | 1026.8056 | 3862.2262 | 17505.4505 | 5.6772 | 11.2523 | 0.83135 | 0.71856 | 0.83232 | 0.46485 | 0.074673 | 500 | 0 | 500 | 500
894 | 2 | 0.7 | 0.3 | 0 | 0 | 10 | 113.1912 | 147.9419 | 73.4773 | 107.0048 | 59.6371 | 6437.1904 | 1026.8056 | 3862.2262 | 17505.4505 | 5.6772 | 11.2523 | 0.83135 | 0.71856 | 0.83232 | 0.46485 | 0.074673 | 500 | 0 | 500 | 500
895 | 2 | 0.7 | 0.3 | 0 | 0 | 300.0814 | 299.2961 | 600 | 400.5807 | 408.3491 | 234.1051 | 21665.7319 | 2884.2361 | 12984.4363 | 85610.8294 | 8.8023 | 140.6715 | 1 | 0.73959 | 1 | 1 | 0.11372 | 2101.7409 | 0 | 2101.7409 | 2101.7409
896 | 2 | 0.7 | 0.3 | 0 | 0 | 198.4654 | 256.4911 | 465.4548 | 315.6378 | 317.853 | 178.7512 | 16905.3766 | 1799.4706 | 10134.4428 | 48481.3571 | 7.8171 | 107.2083 | 0.90158 | 0.6654 | 0.90713 | 0.58314 | 0.062 | 1625.445 | 0 | 1625.445 | 1625.445
897 | 1 | 1 | 0 | 0 | 0 | 146.0819 | 243.2493 | 361.4425 | 224.0759 | 221.3161 | 152.6422 | 13466.6548 | 1351.2898 | 8075.2424 | 29258.6717 | 9.6771 | 65.8932 | 1 | 0.42383 | 0.99962 | 0.65702 | 0.065297 | 1282.9146 | 0 | 1282.9146 | 1282.9146
898 | 2 | 0.7 | 0.3 | 0 | 0 | 29.1106 | 142.7784 | 212.28 | 123.1826 | 152.1243 | 83.6455 | 8320.3491 | 970.1323 | 4990.9774 | 18225.1586 | 6.0854 | 22.2347 | 0.85541 | 0.73301 | 0.85647 | 0.42999 | 0.072217 | 720.8867 | 0 | 720.8867 | 720.8867
899 | 2 | 0.7 | 0.3 | 0 | 0 | 10 | 113.1912 | 147.9419 | 73.4773 | 107.0048 | 59.6371 | 6437.1904 | 1026.8056 | 3862.2262 | 17505.4505 | 5.6772 | 11.2523 | 0.83135 | 0.71856 | 0.83232 | 0.46485 | 0.074673 | 500 | 0 | 500 | 500
900 | 1 | 1 | 0 | 0 | 0 | 176.1174 | 260.3361 | 401.237 | 266.3055 | 244.2247 | 165.2248 | 14927.007 | 1546.0716 | 8950.1611 | 36173.8519 | 9.9492 | 81.7018 | 1 | 0.40266 | 0.99955 | 0.67886 | 0.063584 | 1431.7437 | 0 | 1431.7437 | 1431.7437
901 | 2 | 0.7 | 0.3 | 0 | 0 | 350.6537 | 329.0401 | 600 | 453.3946 | 453.1232 | 262.9153 | 23622.5593 | 3486.3599 | 14157.0755 | 103019.1911 | 9.3908 | 176.8769 | 0.94554 | 0.69627 | 0.94923 | 1 | 0.094969 | 2272.2499 | 0 | 2272.2499 | 2272.2499
902 | 2 | 0.7 | 0.3 | 0 | 0 | 10 | 113.1912 | 147.9419 | 73.4773 | 107.0048 | 59.6371 | 6437.1904 | 1026.8056 | 3862.2262 | 17505.4505 | 5.6772 | 11.2523 | 0.83135 | 0.71856 | 0.83232 | 0.46485 | 0.074673 | 500 | 0 | 500 | 500
903 | 2 | 0.7 | 0.3 | 0 | 0 | 10 | 126.8111 | 177.5814 | 96.2561 | 127.6924 | 70.2455 | 7218.5363 | 990.5393 | 4330.5474 | 17993.6421 | 5.8614 | 15.6643 | 0.84465 | 0.7279 | 0.84544 | 0.427 | 0.074252 | 592.9222 | 0 | 592.9222 | 592.9222
904 | 1 | 1 | 0 | 0 | 0 | 72.5576 | 201.8342 | 265.9656 | 120.4645 | 164.8619 | 122.311 | 10002.6401 | 1106.8719 | 5999.5036 | 18797.4882 | 9.043 | 35.3565 | 1 | 0.38578 | 0.99979 | 0.57553 | 0.069838 | 912.6384 | 0 | 912.6384 | 912.6384
905 | 2 | 0.7 | 0.3 | 0 | 0 | 10 | 113.1912 | 147.9419 | 73.4773 | 107.0048 | 59.6371 | 6437.1904 | 1026.8056 | 3862.2262 | 17505.4505 | 5.6772 | 11.2523 | 0.83135 | 0.71856 | 0.83232 | 0.46485 | 0.074673 | 500 | 0 | 500 | 500
906 | 2 | 0.7 | 0.3 | 0 | 0 | 188.4035 | 249.7116 | 450.0735 | 304.1193 | 308.3444 | 173.0376 | 16370.541 | 1701.4608 | 9814.1328 | 45174.8508 | 7.7063 | 100.2689 | 0.90213 | 0.67394 | 0.90742 | 0.57661 | 0.062233 | 1573.421 | 0 | 1573.421 | 1573.421
907 | 1 | 1 | 0 | 0 | 0 | 75.0823 | 203.2468 | 269.1994 | 124.0279 | 166.8092 | 123.3417 | 10119.0207 | 1109.8307 | 6069.2517 | 19005.9964 | 9.0641 | 36.2142 | 1 | 0.38894 | 0.99979 | 0.57869 | 0.06969 | 925.4932 | 0 | 925.4932 | 925.4932
908 | 2 | 0.7 | 0.3 | 0 | 0 | 347.1255 | 326.9724 | 600 | 449.7154 | 450.0312 | 260.899 | 23484.9848 | 3441.0414 | 14074.6364 | 101700.9578 | 9.3489 | 174.2226 | 0.9464 | 0.70002 | 0.95006 | 1 | 0.094453 | 2260.521 | 0 | 2260.521 | 2260.521
909 | 1 | 1 | 0 | 0 | 0 | 74.9899 | 203.1952 | 269.0811 | 123.8975 | 166.738 | 123.304 | 10114.7608 | 1109.7157 | 6066.6987 | 18998.1825 | 9.0633 | 36.1826 | 1 | 0.38882 | 0.99979 | 0.57857 | 0.069696 | 925.0232 | 0 | 925.0232 | 925.0232
910 | 1 | 1 | 0 | 0 | 0 | 175.2663 | 259.8505 | 400.1029 | 265.1095 | 243.5767 | 164.8666 | 14885.2546 | 1539.7881 | 8925.148 | 35956.5637 | 9.9413 | 81.227 | 1 | 0.40355 | 0.99956 | 0.67838 | 0.06363 | 1427.5455 | 0 | 1427.5455 | 1427.5455
911 | 2 | 0.7 | 0.3 | 0 | 0 | 10 | 113.1912 | 147.9419 | 73.4773 | 107.0048 | 59.6371 | 6437.1904 | 1026.8056 | 3862.2262 | 17505.4505 | 5.6772 | 11.2523 | 0.83135 | 0.71856 | 0.83232 | 0.46485 | 0.074673 | 500 | 0 | 500 | 500
912 | 1 | 1 | 0 | 0 | 0 | 65.587 | 197.9375 | 257.053 | 110.6236 | 159.4821 | 119.469 | 9682.2418 | 1100.6988 | 5807.4824 | 18277.0027 | 8.9851 | 33.0583 | 1 | 0.37649 | 0.99981 | 0.56677 | 0.070235 | 877.094 | 0 | 877.094 | 877.094
913 | 2 | 0.7 | 0.3 | 0 | 0 | 10 | 113.1912 | 147.9419 | 73.4773 | 107.0048 | 59.6371 | 6437.1904 | 1026.8056 | 3862.2262 | 17505.4505 | 5.6772 | 11.2523 | 0.83135 | 0.71856 | 0.83232 | 0.46485 | 0.074673 | 500 | 0 | 500 | 500
914 | 2 | 0.7 | 0.3 | 0 | 0 | 221.4844 | 272.0132 | 500.8102 | 342.0304 | 339.4492 | 191.8535 | 18140.9765 | 2047.1543 | 10874.3812 | 56772.1757 | 8.0746 | 123.9823 | 0.89923 | 0.64544 | 0.90527 | 0.59494 | 0.061634 | 1743.6586 | 0 | 1743.6586 | 1743.6586
915 | 4 | 0.1 | 0.9 | 0 | 0 | 229.8384 | 241.2174 | 600 | 352.4648 | 497.2053 | 218.4683 | 20741.1943 | 2486.4206 | 12428.1458 | 80858.1214 | 3.516 | 135.6386 | 1 | 1 | 1 | 0.087752 | 0.11184 | 2003.5556 | 0 | 2003.5556 | 2003.5556
916 | 2 | 0.7 | 0.3 | 0 | 0 | 44.7047 | 153.2174 | 235.0991 | 140.782 | 167.8998 | 92.3112 | 9074.4225 | 974.2485 | 5442.9377 | 18774.2047 | 6.2338 | 27.2277 | 0.86302 | 0.73498 | 0.86421 | 0.44417 | 0.070995 | 806.7865 | 0 | 806.7865 | 806.7865
917 | 2 | 0.7 | 0.3 | 0 | 0 | 189.0426 | 250.1421 | 451.0493 | 304.8507 | 308.9497 | 173.4003 | 16404.4214 | 1707.5017 | 9834.424 | 45379.1635 | 7.7133 | 100.7026 | 0.9021 | 0.67341 | 0.90741 | 0.57705 | 0.062217 | 1576.7321 | 0 | 1576.7321 | 1576.7321
918 | 2 | 0.7 | 0.3 | 0 | 0 | 21.0984 | 137.417 | 200.5931 | 114.1493 | 143.9773 | 79.2001 | 7935.7252 | 973.6591 | 4760.4352 | 18117.7455 | 6.0099 | 19.8933 | 0.85156 | 0.73148 | 0.85259 | 0.42292 | 0.072821 | 676.5419 | 0 | 676.5419 | 676.5419
919 | 1 | 1 | 0 | 0 | 0 | 133.5593 | 236.1546 | 344.9885 | 206.4528 | 211.7385 | 147.4296 | 12865.6313 | 1286.414 | 7715.1322 | 26830.9782 | 9.566 | 59.8759 | 1 | 0.42615 | 0.99965 | 0.64536 | 0.066056 | 1220.4474 | 0 | 1220.4474 | 1220.4474
920 | 2 | 0.7 | 0.3 | 0 | 0 | 255.1549 | 294.751 | 552.9514 | 380.7416 | 370.6494 | 211.0979 | 19978.8121 | 2468.5775 | 11974.8297 | 70730.0033 | 8.4619 | 150.7724 | 0.89393 | 0.61706 | 0.90045 | 0.60341 | 0.061427 | 1914.5738 | 0 | 1914.5738 | 1914.5738
921 | 1 | 1 | 0 | 0 | 0 | 164.4762 | 253.7018 | 385.7578 | 249.9446 | 235.3563 | 160.3344 | 14357.835 | 1464.0002 | 8609.1731 | 33310.0678 | 9.8428 | 75.3437 | 1 | 0.41343 | 0.99958 | 0.67154 | 0.064229 | 1374.2274 | 0 | 1374.2274 | 1374.2274
922 | 2 | 0.7 | 0.3 | 0 | 0 | 38.2355 | 148.8861 | 225.6208 | 133.478 | 161.3682 | 88.714 | 8760.7123 | 970.7786 | 5254.9175 | 18491.8643 | 6.172 | 25.0865 | 0.85985 | 0.73434 | 0.86098 | 0.43823 | 0.071508 | 771.2161 | 0 | 771.2161 | 771.2161
923 | 2 | 0.7 | 0.3 | 0 | 0 | 23.2054 | 138.8268 | 203.664 | 116.5243 | 146.1226 | 80.3687 | 8036.6893 | 972.3609 | 4820.9537 | 18134.5138 | 6.0297 | 20.4943 | 0.85256 | 0.73191 | 0.8536 | 0.42476 | 0.072664 | 688.2176 | 0 | 688.2176 | 688.2176
924 | 1 | 1 | 0 | 0 | 0 | 97.8489 | 216.0154 | 298.5031 | 156.1436 | 184.3413 | 132.6707 | 11176.6881 | 1153.913 | 6703.0916 | 21368.0958 | 9.2562 | 44.5601 | 1 | 0.41215 | 0.99974 | 0.60639 | 0.068298 | 1040.9628 | 0 | 1040.9628 | 1040.9628
925 | 1 | 1 | 0 | 0 | 0 | 84.2493 | 208.3816 | 280.9679 | 136.9633 | 173.8747 | 127.0906 | 10543.12 | 1123.8103 | 6323.4129 | 19852.6641 | 9.141 | 39.4423 | 1 | 0.39948 | 0.99977 | 0.59002 | 0.069141 | 972.085 | 0 | 972.085 | 972.085
926 | 1 | 1 | 0 | 0 | 0 | 55.8067 | 192.4786 | 244.5881 | 96.8111 | 151.9259 | 115.4912 | 9235.0111 | 1096.9725 | 5539.4393 | 17683.1544 | 8.9045 | 30.0071 | 1 | 0.3622 | 0.99983 | 0.55438 | 0.070763 | 827.0945 | 0 | 827.0945 | 827.0945
927 | 1 | 1 | 0 | 0 | 0 | 146.3269 | 243.3883 | 361.7652 | 224.4205 | 221.5033 | 152.7443 | 13478.4577 | 1352.6545 | 8082.3141 | 29308.8265 | 9.6793 | 66.0143 | 1 | 0.42375 | 0.99962 | 0.65723 | 0.065283 | 1284.1342 | 0 | 1284.1342 | 1284.1342
928 | 2 | 0.7 | 0.3 | 0 | 0 | 214.4895 | 267.2945 | 490.0418 | 334.0042 | 332.9096 | 187.8675 | 17763.7292 | 1968.4286 | 10648.475 | 54145.6596 | 7.9957 | 118.7528 | 0.90009 | 0.65152 | 0.90599 | 0.59184 | 0.061722 | 1707.8543 | 0 | 1707.8543 | 1707.8543
929 | 1 | 1 | 0 | 0 | 0 | 85.0149 | 208.8108 | 281.9525 | 138.0433 | 174.4643 | 127.4041 | 10578.6451 | 1125.2075 | 6344.7026 | 19929.7328 | 9.1474 | 39.72 | 1 | 0.40029 | 0.99977 | 0.59096 | 0.069094 | 975.97 | 0 | 975.97 | 975.97
930 | 1 | 1 | 0 | 0 | 0 | 87.2916 | 210.0876 | 284.8826 | 141.255 | 176.2177 | 128.337 | 10684.3931 | 1129.5723 | 6408.0754 | 20164.7323 | 9.1666 | 40.5531 | 1 | 0.40263 | 0.99976 | 0.59373 | 0.068954 | 987.5183 | 0 | 987.5183 | 987.5183
931 | 2 | 0.7 | 0.3 | 0 | 0 | 10 | 113.1912 | 147.9419 | 73.4773 | 107.0048 | 59.6371 | 6437.1904 | 1026.8056 | 3862.2262 | 17505.4505 | 5.6772 | 11.2523 | 0.83135 | 0.71856 | 0.83232 | 0.46485 | 0.074673 | 500 | 0 | 500 | 500
932 | 2 | 0.7 | 0.3 | 0 | 0 | 10 | 113.1912 | 147.9419 | 73.4773 | 107.0048 | 59.6371 | 6437.1904 | 1026.8056 | 3862.2262 | 17505.4505 | 5.6772 | 11.2523 | 0.83135 | 0.71856 | 0.83232 | 0.46485 | 0.074673 | 500 | 0 | 500 | 500
933 | 2 | 0.7 | 0.3 | 0 | 0 | 19.4545 | 136.3172 | 198.1984 | 112.2967 | 142.3023 | 78.2886 | 7857.0489 | 974.8556 | 4713.2756 | 18110.3495 | 5.9945 | 19.4317 | 0.85078 | 0.73112 | 0.85181 | 0.42148 | 0.072942 | 667.4261 | 0 | 667.4261 | 667.4261
934 | 2 | 0.7 | 0.3 | 0 | 0 | 30.8142 | 143.9186 | 214.7682 | 125.1042 | 153.853 | 84.5914 | 8402.3779 | 969.8758 | 5040.1439 | 18263.2746 | 6.1015 | 22.7522 | 0.85623 | 0.7333 | 0.8573 | 0.43151 | 0.072087 | 730.2973 | 0 | 730.2973 | 730.2973
935 | 1 | 1 | 0 | 0 | 0 | 190.6987 | 268.6673 | 420.7258 | 286.7867 | 255.3137 | 171.3746 | 15645.6211 | 1660.6534 | 9380.6584 | 40090.2633 | 10.0841 | 90.0796 | 1 | 0.38486 | 0.99953 | 0.6857 | 0.062807 | 1503.4873 | 0 | 1503.4873 | 1503.4873
936 | 2 | 0.7 | 0.3 | 0 | 0 | 329.3211 | 316.5214 | 600 | 431.1365 | 434.3557 | 250.7385 | 22793.1448 | 3219.9074 | 13660.0563 | 95285.7145 | 9.1393 | 161.1207 | 0.95044 | 0.71722 | 0.95397 | 1 | 0.091266 | 2200.9526 | 0 | 2200.9526 | 2200.9526
937 | 2 | 0.7 | 0.3 | 0 | 0 | 314.8835 | 308.0257 | 600 | 416.0558 | 421.5556 | 242.5173 | 22235.0967 | 3049.8816 | 13325.6413 | 90374.6324 | 8.9718 | 150.8569 | 0.95332 | 0.72917 | 0.95676 | 1 | 0.08811 | 2152.181 | 0 | 2152.181 | 2152.181
938 | 1 | 1 | 0 | 0 | 0 | 100.2589 | 217.3703 | 301.6202 | 159.5413 | 186.1942 | 133.6618 | 11289.5146 | 1160.4163 | 6770.7032 | 21669.0483 | 9.2768 | 45.5081 | 1 | 0.414 | 0.99973 | 0.60923 | 0.068146 | 1053.1386 | 0 | 1053.1386 | 1053.1386
939 | 2 | 0.7 | 0.3 | 0 | 0 | 10 | 120.9587 | 164.8263 | 86.4656 | 118.83 | 65.6887 | 6881.6353 | 1003.7789 | 4128.623 | 17718.751 | 5.7819 | 13.6746 | 0.83922 | 0.72444 | 0.84002 | 0.44743 | 0.07494 | 553.1003 | 0 | 553.1003 | 553.0948
940 | 2 | 0.7 | 0.3 | 0 | 0 | 224.0891 | 273.7708 | 504.8257 | 345.0206 | 341.8793 | 193.3389 | 18281.8556 | 2077.2441 | 10958.7418 | 57774.1979 | 8.1041 | 125.9592 | 0.89888 | 0.64318 | 0.90497 | 0.59598 | 0.061605 | 1756.9653 | 0 | 1756.9653 | 1756.9653
941 | 2 | 0.7 | 0.3 | 0 | 0 | 222.0311 | 272.3821 | 501.6528 | 342.658 | 339.9595 | 192.1653 | 18170.5305 | 2053.4356 | 10892.0787 | 56981.4321 | 8.0808 | 124.3959 | 0.89916 | 0.64496 | 0.90521 | 0.59516 | 0.061628 | 1746.453 | 0 | 1746.453 | 1746.453
942 | 2 | 0.7 | 0.3 | 0 | 0 | 213.6383 | 266.7205 | 488.733 | 333.0279 | 332.1125 | 187.3827 | 17717.9308 | 1959.0555 | 10621.0491 | 53832.4479 | 7.9862 | 118.1243 | 0.90018 | 0.65226 | 0.90607 | 0.59144 | 0.061735 | 1703.4905 | 0 | 1703.4905 | 1703.4905
943 | 2 | 0.7 | 0.3 | 0 | 0 | 215.0024 | 267.6405 | 490.8307 | 334.5925 | 333.3898 | 188.1596 | 17791.3381 | 1974.0984 | 10665.0082 | 54335.0672 | 8.0015 | 119.1323 | 0.90003 | 0.65107 | 0.90595 | 0.59208 | 0.061715 | 1710.4832 | 0 | 1710.4832 | 1710.4832
944 | 2 | 0.7 | 0.3 | 0 | 0 | 10 | 113.1912 | 147.9419 | 73.4773 | 107.0048 | 59.6371 | 6437.1904 | 1026.8056 | 3862.2262 | 17505.4505 | 5.6772 | 11.2523 | 0.83135 | 0.71856 | 0.83232 | 0.46485 | 0.074673 | 500 | 0 | 500 | 500
945 | 2 | 0.7 | 0.3 | 0 | 0 | 187.2781 | 248.9535 | 448.356 | 302.8317 | 307.2784 | 172.399 | 16310.9204 | 1690.8858 | 9778.4255 | 44817.0133 | 7.694 | 99.5076 | 0.90216 | 0.67488 | 0.90743 | 0.57584 | 0.062263 | 1567.589 | 0 | 1567.589 | 1567.589
946 | 1 | 1 | 0 | 0 | 0 | 102.7073 | 218.7474 | 304.7899 | 162.9929 | 188.0761 | 134.6695 | 11404.3125 | 1167.3841 | 6839.4956 | 21984.8124 | 9.2978 | 46.4839 | 1 | 0.41575 | 0.99972 | 0.61208 | 0.067992 | 1065.4993 | 0 | 1065.4993 | 1065.4993
947 | 2 | 0.7 | 0.3 | 0 | 0 | 10 | 113.1912 | 147.9419 | 73.4773 | 107.0048 | 59.6371 | 6437.1904 | 1026.8056 | 3862.2262 | 17505.4505 | 5.6772 | 11.2523 | 0.83135 | 0.71856 | 0.83232 | 0.46485 | 0.074673 | 500 | 0 | 500 | 500
948 | 2 | 0.7 | 0.3 | 0 | 0 | 10 | 113.1912 | 147.9419 | 73.4773 | 107.0048 | 59.6371 | 6437.1904 | 1026.8056 | 3862.2262 | 17505.4505 | 5.6772 | 11.2523 | 0.83135 | 0.71856 | 0.83232 | 0.46485 | 0.074673 | 500 | 0 | 500 | 500
949 | 2 | 0.7 | 0.3 | 0 | 0 | 251.1209 | 292.0247 | 546.6774 | 376.097 | 366.9355 | 208.7872 | 19756.6994 | 2414.3679 | 11841.8429 | 68942.5835 | 8.4148 | 147.4214 | 0.89464 | 0.62033 | 0.90112 | 0.60297 | 0.061435 | 1894.2213 | 0 | 1894.2213 | 1894.2213
950 | 2 | 0.7 | 0.3 | 0 | 0 | 10 | 113.1912 | 147.9419 | 73.4773 | 107.0048 | 59.6371 | 6437.1904 | 1026.8056 | 3862.2262 | 17505.4505 | 5.6772 | 11.2523 | 0.83135 | 0.71856 | 0.83232 | 0.46485 | 0.074673 | 500 | 0 | 500 | 500
951 | 2 | 0.7 | 0.3 | 0 | 0 | 10 | 113.1912 | 147.9419 | 73.4773 | 107.0048 | 59.6371 | 6437.1904 | 1026.8056 | 3862.2262 | 17505.4505 | 5.6772 | 11.2523 | 0.83135 | 0.71856 | 0.83232 | 0.46485 | 0.074673 | 500 | 0 | 500 | 500
952 | 1 | 1 | 0 | 0 | 0 | 196.4657 | 271.9689 | 428.4647 | 294.8835 | 259.6936 | 173.8144 | 15931.5938 | 1709.5959 | 9551.9687 | 41740.6556 | 10.138 | 93.5203 | 1 | 0.37659 | 0.99952 | 0.68764 | 0.062509 | 1531.7706 | 0 | 1531.7706 | 1531.7706
953 | 6 | 0.4 | 0.3 | 0.3 | 0 | 283.8998 | 289.0482 | 600 | 384.9526 | 404.8245 | 227.0811 | 21174.4774 | 2732.9378 | 12689.8929 | 81729.1767 | 7.3233 | 132.7106 | 1 | 0.77706 | 1 | 0.84977 | 0.1185 | 2057.0956 | 0 | 2057.0956 | 2057.0956
954 | 1 | 1 | 0 | 0 | 0 | 127.0908 | 232.4965 | 336.5205 | 197.3458 | 206.7851 | 144.7446 | 12556.9635 | 1256.6545 | 7530.1837 | 25681.3989 | 9.5091 | 56.8994 | 1 | 0.42583 | 0.99966 | 0.63887 | 0.066456 | 1188.0839 | 0 | 1188.0839 | 1188.0839
955 | 2 | 0.7 | 0.3 | 0 | 0 | 196.6773 | 255.286 | 462.7181 | 313.59 | 316.1663 | 177.7352 | 16810.0963 | 1781.5979 | 10077.3811 | 47879.6616 | 7.7973 | 105.9576 | 0.9017 | 0.66693 | 0.90721 | 0.58204 | 0.062038 | 1616.2153 | 0 | 1616.2153 | 1616.2153
956 | 2 | 0.7 | 0.3 | 0 | 0 | 10 | 113.1912 | 147.9419 | 73.4773 | 107.0048 | 59.6371 | 6437.1904 | 1026.8056 | 3862.2262 | 17505.4505 | 5.6772 | 11.2523 | 0.83135 | 0.71856 | 0.83232 | 0.46485 | 0.074673 | 500 | 0 | 500 | 500
957 | 2 | 0.7 | 0.3 | 0 | 0 | 326.944 | 315.1239 | 600 | 428.6544 | 432.2537 | 249.3838 | 22701.0793 | 3191.3395 | 13604.8858 | 94459.1627 | 9.1116 | 159.4085 | 0.95093 | 0.71931 | 0.95445 | 1 | 0.090776 | 2192.9513 | 0 | 2192.9513 | 2192.9513
958 | 1 | 1 | 0 | 0 | 0 | 138.2818 | 238.8281 | 351.1841 | 213.0998 | 215.3522 | 149.393 | 13091.7469 | 1309.7535 | 7850.6139 | 27715.1378 | 9.6078 | 62.1056 | 1 | 0.42573 | 0.99964 | 0.64991 | 0.065767 | 1244.0334 | 0 | 1244.0334 | 1244.0334
959 | 2 | 0.7 | 0.3 | 0 | 0 | 186.4677 | 248.4077 | 447.1195 | 301.9046 | 306.5104 | 171.9393 | 16268.0146 | 1683.3193 | 9752.7287 | 44560.8401 | 7.6851 | 98.9613 | 0.90219 | 0.67556 | 0.90743 | 0.57527 | 0.062284 | 1563.388 | 0 | 1563.388 | 1563.388
960 | 2 | 0.7 | 0.3 | 0 | 0 | 10 | 113.1912 | 147.9419 | 73.4773 | 107.0048 | 59.6371 | 6437.1904 | 1026.8056 | 3862.2262 | 17505.4505 | 5.6772 | 11.2523 | 0.83135 | 0.71856 | 0.83232 | 0.46485 | 0.074673 | 500 | 0 | 500 | 500
961 | 2 | 0.7 | 0.3 | 0 | 0 | 244.5838 | 287.608 | 536.5264 | 368.5743 | 360.9034 | 205.0458 | 19397.889 | 2328.6771 | 11627.0054 | 66112.8148 | 8.3389 | 142.0729 | 0.89576 | 0.62572 | 0.90216 | 0.60191 | 0.061458 | 1861.1689 | 0 | 1861.1689 | 1861.1689
962 | 2 | 0.7 | 0.3 | 0 | 0 | 217.2162 | 269.1337 | 494.2368 | 337.1322 | 335.4612 | 189.4208 | 17910.5986 | 1998.7568 | 10736.4253 | 55158.3599 | 8.0264 | 120.7776 | 0.89977 | 0.64915 | 0.90573 | 0.5931 | 0.061686 | 1721.8234 | 0 | 1721.8234 | 1721.8234
963 | 2 | 0.7 | 0.3 | 0 | 0 | 10 | 113.1912 | 147.9419 | 73.4773 | 107.0048 | 59.6371 | 6437.1904 | 1026.8056 | 3862.2262 | 17505.4505 | 5.6772 | 11.2523 | 0.83135 | 0.71856 | 0.83232 | 0.46485 | 0.074673 | 500 | 0 | 500 | 500
964 | 1 | 1 | 0 | 0 | 0 | 130.9907 | 234.7014 | 341.6233 | 202.8368 | 209.772 | 146.3628 | 12742.9155 | 1274.2911 | 7641.6035 | 26365.9834 | 9.5434 | 58.6832 | 1 | 0.42615 | 0.99965 | 0.64282 | 0.066214 | 1207.6039 | 0 | 1207.6039 | 1207.6039
965 | 2 | 0.7 | 0.3 | 0 | 0 | 34.2792 | 146.2377 | 219.8325 | 129.0132 | 157.3648 | 86.5157 | 8569.4787 | 969.8882 | 5140.2996 | 18357.3364 | 6.1343 | 23.8258 | 0.85792 | 0.73382 | 0.85901 | 0.43463 | 0.071818 | 749.4173 | 0 | 749.4173 | 749.4173
966 | 1 | 1 | 0 | 0 | 0 | 140.8476 | 240.2817 | 354.5551 | 216.7108 | 217.3146 | 150.461 | 13214.8749 | 1323.006 | 7924.3876 | 28211.4364 | 9.6305 | 63.3371 | 1 | 0.42527 | 0.99963 | 0.6523 | 0.065612 | 1256.8337 | 0 | 1256.8337 | 1256.8337
967 | 1 | 1 | 0 | 0 | 0 | 73.4976 | 202.3601 | 267.1693 | 121.7913 | 165.587 | 122.6947 | 10045.9504 | 1107.9286 | 6025.46 | 18873.8773 | 9.0508 | 35.6742 | 1 | 0.38697 | 0.99979 | 0.57671 | 0.069783 | 917.4257 | 0 | 917.4257 | 917.4257
968 | 1 | 1 | 0 | 0 | 0 | 80.8286 | 206.4645 | 276.5717 | 132.1371 | 171.2392 | 125.6906 | 10384.5897 | 1118 | 6228.4073 | 19520.2925 | 9.1122 | 38.2169 | 1 | 0.39572 | 0.99978 | 0.58581 | 0.069348 | 954.7148 | 0 | 954.7148 | 954.7148
969 | 2 | 0.7 | 0.3 | 0 | 0 | 10 | 113.1912 | 147.9419 | 73.4773 | 107.0048 | 59.6371 | 6437.1904 | 1026.8056 | 3862.2262 | 17505.4505 | 5.6772 | 11.2523 | 0.83135 | 0.71856 | 0.83232 | 0.46485 | 0.074673 | 500 | 0 | 500 | 500
970 | 2 | 0.7 | 0.3 | 0 | 0 | 10 | 125.9968 | 175.8051 | 94.8936 | 126.4614 | 69.6115 | 7171.5536 | 992.17 | 4302.3885 | 17949.5181 | 5.8503 | 15.379 | 0.84389 | 0.72751 | 0.8447 | 0.43075 | 0.074344 | 587.3895 | 0 | 587.3895 | 587.3895
971 | 2 | 0.7 | 0.3 | 0 | 0 | 10 | 113.1912 | 147.9419 | 73.4773 | 107.0048 | 59.6371 | 6437.1904 | 1026.8056 | 3862.2262 | 17505.4505 | 5.6772 | 11.2523 | 0.83135 | 0.71856 | 0.83232 | 0.46485 | 0.074673 | 500 | 0 | 500 | 500
972 | 2 | 0.7 | 0.3 | 0 | 0 | 306.7306 | 303.2199 | 600 | 407.5339 | 414.292 | 237.8819 | 21921.147 | 2957.5571 | 13137.5007 | 87716.7504 | 8.8782 | 145.2045 | 0.95482 | 0.73514 | 0.95818 | 1 | 0.099193 | 2124.4539 | 0 | 2124.4539 | 2124.4539
973 | 1 | 1 | 0 | 0 | 0 | 190.7033 | 268.6699 | 420.732 | 286.7931 | 255.3172 | 171.3765 | 15645.8473 | 1660.6914 | 9380.794 | 40091.5485 | 10.0841 | 90.0823 | 1 | 0.38485 | 0.99953 | 0.6857 | 0.062807 | 1503.5097 | 0 | 1503.5097 | 1503.5097
974 | 2 | 0.7 | 0.3 | 0 | 0 | 312.7715 | 306.7813 | 600 | 413.8487 | 419.6764 | 241.316 | 22153.6864 | 3025.7091 | 13276.8548 | 89678.1087 | 8.9475 | 149.3827 | 0.95371 | 0.73077 | 0.95714 | 1 | 0.087616 | 2145.0112 | 0 | 2145.0112 | 2145.0112
975 | 2 | 0.7 | 0.3 | 0 | 0 | 10 | 113.1912 | 147.9419 | 73.4773 | 107.0048 | 59.6371 | 6437.1904 | 1026.8056 | 3862.2262 | 17505.4505 | 5.6772 | 11.2523 | 0.83135 | 0.71856 | 0.83232 | 0.46485 | 0.074673 | 500 | 0 | 500 | 500
976 | 2 | 0.7 | 0.3 | 0 | 0 | 304.992 | 302.1943 | 600 | 405.7161 | 412.7397 | 236.894 | 21854.3074 | 2938.2139 | 13097.4455 | 87160.7443 | 8.8583 | 144.0125 | 0.95516 | 0.73634 | 0.95847 | 1 | 0.1065 | 2118.5237 | 0 | 2118.5237 | 2118.5237
977 | 2 | 0.7 | 0.3 | 0 | 0 | 237.9849 | 283.1511 | 526.2988 | 360.9853 | 354.7966 | 201.2726 | 19037.0772 | 2244.873 | 11410.9634 | 63339.7805 | 8.2628 | 136.7762 | 0.89683 | 0.63126 | 0.90314 | 0.60044 | 0.061491 | 1827.7131 | 0 | 1827.7131 | 1827.7131
978 | 1 | 1 | 0 | 0 | 0 | 155.1521 | 248.3987 | 373.4104 | 236.8342 | 228.2434 | 156.4299 | 13904.8463 | 1404.273 | 8337.7796 | 31184.052 | 9.7585 | 70.4621 | 1 | 0.41974 | 0.9996 | 0.6646 | 0.064763 | 1328.0067 | 0 | 1328.0067 | 1328.0067
979 | 1 | 1 | 0 | 0 | 0 | 92.1395 | 212.8082 | 291.1303 | 148.0927 | 179.9494 | 130.3254 | 10910.0613 | 1139.9115 | 6543.3124 | 20694.088 | 9.2077 | 42.3637 | 1 | 0.40728 | 0.99975 | 0.59959 | 0.068655 | 1012.0819 | 0 | 1012.0819 | 1012.0819
980 | 2 | 0.7 | 0.3 | 0 | 0 | 10 | 126.7507 | 177.4495 | 96.155 | 127.6011 | 70.1984 | 7215.0477 | 990.658 | 4328.4565 | 17990.3016 | 5.8606 | 15.643 | 0.84459 | 0.72787 | 0.84539 | 0.42728 | 0.074261 | 592.5116 | 0 | 592.5116 | 592.5116
981 | 2 | 0.7 | 0.3 | 0 | 0 | 218.7113 | 270.1424 | 496.5386 | 338.8478 | 336.8591 | 190.2728 | 17991.2348 | 2015.5824 | 10784.7126 | 55719.7153 | 8.0433 | 121.8953 | 0.89958 | 0.64785 | 0.90557 | 0.59376 | 0.061667 | 1729.4767 | 0 | 1729.4767 | 1729.4767
982 | 2 | 0.7 | 0.3 | 0 | 0 | 10 | 116.9812 | 156.1748 | 79.814 | 112.7825 | 62.5903 | 6653.6616 | 1014.7933 | 3991.9795 | 17587.9403 | 5.7282 | 12.4029 | 0.83148 | 0.72155 | 0.83177 | 0.45642 | 0.075174 | 525.9398 | 0 | 525.9398 | 525.9398
983 | 2 | 0.7 | 0.3 | 0 | 0 | 10 | 113.1912 | 147.9419 | 73.4773 | 107.0048 | 59.6371 | 6437.1904 | 1026.8056 | 3862.2262 | 17505.4505 | 5.6772 | 11.2523 | 0.83135 | 0.71856 | 0.83232 | 0.46485 | 0.074673 | 500 | 0 | 500 | 500
984 | 2 | 0.7 | 0.3 | 0 | 0 | 225.6354 | 274.8143 | 507.2109 | 346.796 | 343.3206 | 194.221 | 18365.589 | 2095.3052 | 11008.8821 | 58375.1884 | 8.1217 | 127.1403 | 0.89867 | 0.64184 | 0.90479 | 0.59656 | 0.061589 | 1764.8579 | 0 | 1764.8579 | 1764.8579
985 | 2 | 0.7 | 0.3 | 0 | 0 | 182.6861 | 245.8608 | 441.3534 | 297.5793 | 302.9229 | 169.7947 | 16068.063 | 1648.5427 | 9632.9739 | 43381.881 | 7.6438 | 96.4323 | 0.90228 | 0.67869 | 0.90741 | 0.57257 | 0.062388 | 1543.765 | 0 | 1543.765 | 1543.765
986 | 2 | 0.7 | 0.3 | 0 | 0 | 202.2561 | 259.046 | 471.261 | 319.98 | 321.4244 | 180.9059 | 17107.696 | 1838.0099 | 10255.607 | 49777.0536 | 7.8591 | 109.8846 | 0.90129 | 0.66213 | 0.90694 | 0.58539 | 0.061924 | 1644.9888 | 0 | 1644.9888 | 1644.9888
987 | 1 | 1 | 0 | 0 | 0 | 185.2547 | 265.554 | 413.4364 | 279.1413 | 251.176 | 169.0753 | 15376.5752 | 1616.3378 | 9219.4848 | 38585.0836 | 10.0335 | 86.8977 | 1 | 0.39204 | 0.99954 | 0.68347 | 0.063093 | 1476.7399 | 0 | 1476.7399 | 1476.7399
988 | 1 | 1 | 0 | 0 | 0 | 82.6195 | 207.468 | 278.8725 | 134.6639 | 172.6191 | 126.4234 | 10467.5452 | 1120.9537 | 6278.1218 | 19691.8594 | 9.1272 | 38.8554 | 1 | 0.39771 | 0.99977 | 0.58802 | 0.06924 | 963.8111 | 0 | 963.8111 | 963.8111
989 | 1 | 1 | 0 | 0 | 0 | 69.8327 | 200.3103 | 262.4788 | 116.6179 | 162.7595 | 121.1993 | 9877.2297 | 1104.11 | 5924.3432 | 18584.3781 | 9.0203 | 34.4458 | 1 | 0.38224 | 0.9998 | 0.57212 | 0.069995 | 898.7528 | 0 | 898.7528 | 898.7528
990 | 2 | 0.7 | 0.3 | 0 | 0 | 247.7369 | 289.7381 | 541.4201 | 372.2021 | 363.815 | 206.85 | 19570.7829 | 2369.6763 | 11730.5263 | 67467.4149 | 8.3755 | 144.64 | 0.89522 | 0.6231 | 0.90166 | 0.60247 | 0.061446 | 1877.1222 | 0 | 1877.1222 | 1877.1222
991 | 2 | 0.7 | 0.3 | 0 | 0 | 30.7756 | 143.8927 | 214.7118 | 125.0606 | 153.8138 | 84.5699 | 8400.5174 | 969.8797 | 5039.0288 | 18262.3512 | 6.1011 | 22.7404 | 0.85622 | 0.73329 | 0.85729 | 0.43148 | 0.072089 | 730.0841 | 0 | 730.0841 | 730.0841
992 | 2 | 0.7 | 0.3 | 0 | 0 | 247.009 | 289.2464 | 540.2901 | 371.3646 | 363.1433 | 206.4334 | 19530.8445 | 2360.1573 | 11706.6132 | 67153.0242 | 8.367 | 144.0453 | 0.89535 | 0.62371 | 0.90178 | 0.60235 | 0.061448 | 1873.4415 | 0 | 1873.4415 | 1873.4415
993 | 2 | 0.7 | 0.3 | 0 | 0 | 235.4563 | 281.4436 | 522.3849 | 358.0786 | 352.4519 | 199.8277 | 18899.1878 | 2213.4773 | 11328.3982 | 62299.3873 | 8.2338 | 134.7739 | 0.89723 | 0.63341 | 0.9035 | 0.59976 | 0.061508 | 1814.8691 | 0 | 1814.8691 | 1814.8691
994 | 2 | 0.7 | 0.3 | 0 | 0 | 264.2243 | 300.8825 | 567.0836 | 391.1906 | 378.9749 | 216.2978 | 20480.0914 | 2594.1619 | 12274.955 | 74863.3613 | 8.5685 | 158.4467 | 0.89228 | 0.60989 | 0.89889 | 0.60386 | 0.061421 | 1960.2069 | 0 | 1960.2069 | 1960.2069
995 | 1 | 1 | 0 | 0 | 0 | 122.0791 | 229.6653 | 329.9742 | 190.288 | 202.9445 | 142.6679 | 12318.6489 | 1235.3519 | 7387.3867 | 24839.5254 | 9.4653 | 54.6549 | 1 | 0.4249 | 0.99968 | 0.63364 | 0.066769 | 1162.9642 | 0 | 1162.9642 | 1162.9642
996 | 1 | 1 | 0 | 0 | 0 | 182.2629 | 263.8445 | 409.4371 | 274.939 | 248.9008 | 167.8133 | 15229.099 | 1592.7635 | 9131.137 | 37779.7175 | 10.0058 | 85.1765 | 1 | 0.39572 | 0.99954 | 0.68208 | 0.063252 | 1462.0212 | 0 | 1462.0212 | 1462.0212
997 | 2 | 0.7 | 0.3 | 0 | 0 | 325.195 | 314.0953 | 600 | 426.828 | 430.7058 | 248.3874 | 22633.3899 | 3170.4653 | 13564.3226 | 93855.5575 | 9.0913 | 158.1544 | 0.9513 | 0.72082 | 0.9548 | 1 | 0.090408 | 2187.0572 | 0 | 2187.0572 | 2187.0572
998 | 1 | 1 | 0 | 0 | 0 | 93.9246 | 213.8107 | 293.4338 | 150.6102 | 181.323 | 131.0583 | 10993.3273 | 1144.0771 | 6593.2109 | 20898.946 | 9.2228 | 43.043 | 1 | 0.40887 | 0.99975 | 0.60173 | 0.068543 | 1021.1176 | 0 | 1021.1176 | 1021.1176
999 | 2 | 0.7 | 0.3 | 0 | 0 | 10 | 113.1912 | 147.9419 | 73.4773 | 107.0048 | 59.6371 | 6437.1904 | 1026.8056 | 3862.2262 | 17505.4505 | 5.6772 | 11.2523 | 0.83135 | 0.71856 | 0.83232 | 0.46485 | 0.074673 | 500 | 0 | 500 | 500
1000 | 2 | 0.7 | 0.3 | 0 | 0 | 270.8676 | 305.3758 | 577.4592 | 398.8504 | 385.0524 | 220.1111 | 20848.971 | 2689.4164 | 12495.8027 | 77992.0935 | 8.6472 | 164.1917 | 0.89104 | 0.60482 | 0.89771 | 0.60372 | 0.061426 | 1993.5248 | 0 | 1993.5248 | 1993.5248
1001 | 1 | 1 | 0 | 0 | 0 | 180.1735 | 262.6513 | 406.6471 | 272.0041 | 247.3114 | 166.9327 | 15126.2676 | 1576.6279 | 9069.5336 | 37226.4507 | 9.9865 | 83.986 | 1 | 0.39817 | 0.99955 | 0.68104 | 0.063364 | 1451.7341 | 0 | 1451.7341 | 1451.7341
1002 | 1 | 1 | 0 | 0 | 0 | 53.7712 | 191.3437 | 241.9996 | 93.9356 | 150.3521 | 114.6647 | 9142.2676 | 1096.9206 | 5483.8532 | 17579.5513 | 8.8878 | 29.3974 | 1 | 0.35906 | 0.99983 | 0.55178 | 0.070868 | 816.6694 | 0 | 816.6694 | 816.6694
1003 | 6 | 0.4 | 0.3 | 0.3 | 0 | 353.24 | 330.7127 | 600 | 456.0981 | 467.8598 | 267.7955 | 23877.0958 | 3549.9124 | 14309.4192 | 105421.4222 | 8.0443 | 182.5986 | 0.92701 | 0.72725 | 0.93141 | 0.99643 | 0.095813 | 2293.1075 | 0 | 2293.1075 | 2293.1075
1004 | 2 | 0.7 | 0.3 | 0 | 0 | 10 | 115.4686 | 152.8875 | 77.2847 | 110.4785 | 61.4117 | 6567.1763 | 1019.4101 | 3940.1405 | 17550.0836 | 5.7078 | 11.9365 | 0.829 | 0.72038 | 0.82926 | 0.4598 | 0.075432 | 515.5944 | 0 | 515.5944 | 515.5944
1005 | 1 | 1 | 0 | 0 | 0 | 190.1182 | 268.3352 | 419.9478 | 285.9715 | 254.8727 | 171.1292 | 15616.8907 | 1655.8409 | 9363.4475 | 39927.3265 | 10.0787 | 89.7372 | 1 | 0.38565 | 0.99953 | 0.68548 | 0.062838 | 1500.6375 | 0 | 1500.6375 | 1500.6375
1006 | 1 | 1 | 0 | 0 | 0 | 167.9633 | 255.6875 | 390.3871 | 254.8463 | 238.0142 | 161.7975 | 14527.9069 | 1487.7097 | 8711.0638 | 34143.472 | 9.8745 | 77.2175 | 1 | 0.41054 | 0.99957 | 0.6739 | 0.064034 | 1391.4785 | 0 | 1391.4785 | 1391.4785
1007 | 1 | 1 | 0 | 0 | 0 | 68.2465 | 199.4236 | 260.4507 | 114.3786 | 161.5353 | 120.5527 | 9804.3239 | 1102.7084 | 5880.6493 | 18466.0284 | 9.0072 | 33.923 | 1 | 0.38013 | 0.9998 | 0.57013 | 0.070086 | 890.6645 | 0 | 890.6645 | 890.6645
1008 | 2 | 0.7 | 0.3 | 0 | 0 | 10 | 113.1912 | 147.9419 | 73.4773 | 107.0048 | 59.6371 | 6437.1904 | 1026.8056 | 3862.2262 | 17505.4505 | 5.6772 | 11.2523 | 0.83135 | 0.71856 | 0.83232 | 0.46485 | 0.074673 | 500 | 0 | 500 | 500
1009 | 2 | 0.7 | 0.3 | 0 | 0 | 10 | 113.1912 | 147.9419 | 73.4773 | 107.0048 | 59.6371 | 6437.1904 | 1026.8056 | 3862.2262 | 17505.4505 | 5.6772 | 11.2523 | 0.83135 | 0.71856 | 0.83232 | 0.46485 | 0.074673 | 500 | 0 | 500 | 500
1010 | 1 | 1 | 0 | 0 | 0 | 83.5545 | 207.9921 | 280.0744 | 135.983 | 173.3394 | 126.8061 | 10510.8918 | 1122.5729 | 6304.0989 | 19783.5662 | 9.1351 | 39.1914 | 1 | 0.39873 | 0.99977 | 0.58917 | 0.069183 | 968.5582 | 0 | 968.5582 | 968.5582
1011 | 2 | 0.7 | 0.3 | 0 | 0 | 10 | 113.1912 | 147.9419 | 73.4773 | 107.0048 | 59.6371 | 6437.1904 | 1026.8056 | 3862.2262 | 17505.4505 | 5.6772 | 11.2523 | 0.83135 | 0.71856 | 0.83232 | 0.46485 | 0.074673 | 500 | 0 | 500 | 500
1012 | 2 | 0.7 | 0.3 | 0 | 0 | 206.9764 | 262.2281 | 478.4998 | 325.3894 | 325.8633 | 183.5906 | 17360.2675 | 1887.2386 | 10406.863 | 51428.8302 | 7.9116 | 113.2646 | 0.90088 | 0.65805 | 0.90662 | 0.58803 | 0.061839 | 1669.2831 | 0 | 1669.2831 | 1669.2831
1013 | 1 | 1 | 0 | 0 | 0 | 60.6423 | 195.1763 | 250.7452 | 103.6411 | 155.6631 | 117.4565 | 9455.7964 | 1098.0951 | 5671.7659 | 17956.8783 | 8.9443 | 31.4904 | 1 | 0.36944 | 0.99982 | 0.56052 | 0.070507 | 851.8342 | 0 | 851.8342 | 851.8342
1014 | 2 | 0.7 | 0.3 | 0 | 0 | 259.3272 | 297.5714 | 559.4481 | 385.5474 | 374.4836 | 213.4892 | 20209.0908 | 2525.7133 | 12112.7033 | 72611.7612 | 8.5108 | 154.2787 | 0.89318 | 0.61373 | 0.89974 | 0.60372 | 0.061422 | 1935.5882 | 0 | 1935.5882 | 1935.5882
1015 | 2 | 0.7 | 0.3 | 0 | 0 | 210.7612 | 264.7801 | 484.311 | 329.7283 | 329.4158 | 185.7445 | 17563.2882 | 1927.7026 | 10528.4424 | 52783.9521 | 7.9539 | 116.0126 | 0.9005 | 0.65476 | 0.90633 | 0.59001 | 0.061777 | 1688.7283 | 0 | 1688.7283 | 1688.7283
1016 | 1 | 1 | 0 | 0 | 0 | 152.203 | 246.7235 | 369.5145 | 232.6865 | 225.992 | 155.1972 | 13762.1071 | 1386.4928 | 8252.2601 | 30542.6106 | 9.7319 | 68.9571 | 1 | 0.42129 | 0.9996 | 0.66222 | 0.064935 | 1313.3595 | 0 | 1313.3595 | 1313.3595
1017 | 2 | 0.7 | 0.3 | 0 | 0 | 10 | 113.1912 | 147.9419 | 73.4773 | 107.0048 | 59.6371 | 6437.1904 | 1026.8056 | 3862.2262 | 17505.4505 | 5.6772 | 11.2523 | 0.83135 | 0.71856 | 0.83232 | 0.46485 | 0.074673 | 500 | 0 | 500 | 500
1018 | 2 | 0.7 | 0.3 | 0 | 0 | 329.6276 | 316.7015 | 600 | 431.4565 | 434.6265 | 250.9132 | 22805.0181 | 3223.6065 | 13667.1714 | 95392.7793 | 9.1429 | 161.3421 | 0.95037 | 0.71695 | 0.95391 | 1 | 0.091328 | 2201.9833 | 0 | 2201.9833 | 2201.9832
1019 | 2 | 0.7 | 0.3 | 0 | 0 | 10 | 129.3629 | 183.151 | 100.5261 | 131.5453 | 72.2316 | 7365.9831 | 985.8723 | 4418.9177 | 18144.2147 | 5.8963 | 16.5761 | 0.84907 | 0.72893 | 0.85009 | 0.41499 | 0.073855 | 610.2407 | 0 | 610.2407 | 610.2407
1020 | 2 | 0.7 | 0.3 | 0 | 0 | 307.3415 | 303.5802 | 600 | 408.1726 | 414.8371 | 238.229 | 21944.6405 | 2964.3822 | 13151.5798 | 87913.0058 | 8.8852 | 145.6244 | 0.95471 | 0.73471 | 0.95808 | 1 | 0.099424 | 2126.5361 | 0 | 2126.5361 | 2126.5361
1021 | 2 | 0.7 | 0.3 | 0 | 0 | 10 | 115.3338 | 152.5946 | 77.0593 | 110.273 | 61.3067 | 6559.474 | 1019.833 | 3935.5238 | 17547.0277 | 5.706 | 11.8954 | 0.8288 | 0.72028 | 0.82904 | 0.4601 | 0.075426 | 514.6719 | 0 | 514.6719 | 514.6719
1022 | 1 | 1 | 0 | 0 | 0 | 62.0828 | 195.9804 | 252.5816 | 105.6754 | 156.7759 | 118.0425 | 9521.6929 | 1098.7016 | 5711.2602 | 18045.9351 | 8.9561 | 31.9418 | 1 | 0.37154 | 0.99982 | 0.56234 | 0.070429 | 859.1968 | 0 | 859.1968 | 859.1968
1023 | 2 | 0.7 | 0.3 | 0 | 0 | 10 | 113.1912 | 147.9419 | 73.4773 | 107.0048 | 59.6371 | 6437.1904 | 1026.8056 | 3862.2262 | 17505.4505 | 5.6772 | 11.2523 | 0.83135 | 0.71856 | 0.83232 | 0.46485 | 0.074673 | 500 | 0 | 500 | 500
1024 | 1 | 1 | 0 | 0 | 0 | 184.3454 | 265.0343 | 412.2204 | 277.8642 | 250.4846 | 168.6916 | 15331.7258 | 1609.1146 | 9192.6172 | 38338.6813 | 10.0251 | 86.3726 | 1 | 0.39318 | 0.99954 | 0.68306 | 0.063142 | 1472.2681 | 0 | 1472.2681 | 1472.2681
1025 | 2 | 0.7 | 0.3 | 0 | 0 | 10 | 113.1912 | 147.9419 | 73.4773 | 107.0048 | 59.6371 | 6437.1904 | 1026.8056 | 3862.2262 | 17505.4505 | 5.6772 | 11.2523 | 0.83135 | 0.71856 | 0.83232 | 0.46485 | 0.074673 | 500 | 0 | 500 | 500
1026 | 2 | 0.7 | 0.3 | 0 | 0 | 10 | 113.1912 | 147.9419 | 73.4773 | 107.0048 | 59.6371 | 6437.1904 | 1026.8056 | 3862.2262 | 17505.4505 | 5.6772 | 11.2523 | 0.83135 | 0.71856 | 0.83232 | 0.46485 | 0.074673 | 500 | 0 | 500 | 500
1027 | 2 | 0.7 | 0.3 | 0 | 0 | 205.8129 | 261.4437 | 476.7146 | 324.0558 | 324.77 | 182.9286 | 17297.944 | 1874.9763 | 10369.5399 | 51017.7226 | 7.8986 | 112.4265 | 0.90099 | 0.65906 | 0.90671 | 0.5874 | 0.061859 | 1663.299 | 0 | 1663.299 | 1663.299
1028 | 2 | 0.7 | 0.3 | 0 | 0 | 43.3065 | 152.2812 | 233.0491 | 139.2031 | 166.4897 | 91.5335 | 9006.5151 | 973.2867 | 5402.2384 | 18706.6242 | 6.2204 | 26.7565 | 0.86234 | 0.73486 | 0.86351 | 0.44288 | 0.071107 | 799.1066 | 0 | 799.1066 | 799.1066
1029 | 1 | 1 | 0 | 0 | 0 | 193.9459 | 270.5258 | 425.0811 | 291.3459 | 257.7803 | 172.7478 | 15806.516 | 1687.9575 | 9477.0421 | 41012.4357 | 10.1144 | 92.008 | 1 | 0.38029 | 0.99952 | 0.68685 | 0.062639 | 1519.4187 | 0 | 1519.4187 | 1519.4187
1030 | 1 | 1 | 0 | 0 | 0 | 66.7242 | 198.5728 | 258.5054 | 112.2292 | 160.3601 | 119.9323 | 9734.417 | 1101.5059 | 5838.7524 | 18356.3833 | 8.9945 | 33.4262 | 1 | 0.37806 | 0.99981 | 0.56821 | 0.070172 | 882.8978 | 0 | 882.8978 | 882.8978
1031 | 1 | 1 | 0 | 0 | 0 | 178.3798 | 261.6272 | 404.2535 | 269.4841 | 245.9466 | 166.1772 | 15038.0886 | 1562.99 | 9016.7078 | 36757.4656 | 9.97 | 82.9715 | 1 | 0.4002 | 0.99955 | 0.6801 | 0.063461 | 1442.897 | 0 | 1442.897 | 1442.897
1032 | 2 | 0.7 | 0.3 | 0 | 0 | 10 | 113.1912 | 147.9419 | 73.4773 | 107.0048 | 59.6371 | 6437.1904 | 1026.8056 | 3862.2262 | 17505.4505 | 5.6772 | 11.2523 | 0.83135 | 0.71856 | 0.83232 | 0.46485 | 0.074673 | 500 | 0 | 500 | 500
1033 | 2 | 0.7 | 0.3 | 0 | 0 | 297.912 | 298.015 | 600 | 398.3114 | 406.4064 | 232.8736 | 21582.5207 | 2860.6982 | 12934.5694 | 84935.746 | 8.7776 | 139.2075 | 1 | 0.74097 | 1 | 0.9829 | 0.11277 | 2094.311 | 0 | 2094.311 | 2094.311
1034 | 2 | 0.7 | 0.3 | 0 | 0 | 240.6597 | 284.9574 | 530.442 | 364.0608 | 357.2741 | 202.8016 | 19183.1586 | 2278.5154 | 11498.4328 | 64453.6871 | 8.2936 | 138.9107 | 0.8964 | 0.629 | 0.90275 | 0.60109 | 0.061476 | 1841.2849 | 0 | 1841.2849 | 1841.2849
1035 | 2 | 0.7 | 0.3 | 0 | 0 | 215.9716 | 268.2942 | 492.3216 | 335.7043 | 334.2969 | 188.7117 | 17843.5313 | 1984.8566 | 10696.2633 | 54694.3514 | 8.0124 | 119.8512 | 0.89991 | 0.65023 | 0.90585 | 0.59254 | 0.061702 | 1715.4492 | 0 | 1715.4492 | 1715.4492
1036 | 2 | 0.7 | 0.3 | 0 | 0 | 246.3602 | 288.808 | 539.2829 | 370.6181 | 362.5443 | 206.0621 | 19495.2573 | 2351.6997 | 11685.3052 | 66873.6334 | 8.3595 | 143.5163 | 0.89546 | 0.62424 | 0.90188 | 0.60224 | 0.061451 | 1870.1595 | 0 | 1870.1595 | 1870.1595
1037 | 1 | 1 | 0 | 0 | 0 | 66.4707 | 198.4312 | 258.1817 | 111.8714 | 160.1645 | 119.829 | 9722.7862 | 1101.3192 | 5831.7818 | 18338.5061 | 8.9924 | 33.3439 | 1 | 0.37771 | 0.99981 | 0.56789 | 0.070186 | 881.6045 | 0 | 881.6045 | 881.6045
1038 | 1 | 1 | 0 | 0 | 0 | 173.6848 | 258.9485 | 397.9966 | 262.8873 | 242.3726 | 164.2014 | 14807.7365 | 1528.232 | 8878.708 | 35556.1563 | 9.9268 | 80.349 | 1 | 0.40517 | 0.99956 | 0.67746 | 0.063717 | 1419.7422 | 0 | 1419.7422 | 1419.7422
1039 | 1 | 1 | 0 | 0 | 0 | 154.2722 | 247.8988 | 372.2476 | 235.5968 | 227.5718 | 156.062 | 13862.234 | 1398.9125 | 8312.2493 | 30991.1247 | 9.7505 | 70.0111 | 1 | 0.42022 | 0.9996 | 0.6639 | 0.064815 | 1323.6382 | 0 | 1323.6382 | 1323.6382
1040 | 1 | 1 | 0 | 0 | 0 | 133.2936 | 236.0042 | 344.6401 | 206.0786 | 211.5351 | 147.3192 | 12852.9246 | 1285.1409 | 7707.5186 | 26782.3439 | 9.5637 | 59.7518 | 1 | 0.42616 | 0.99965 | 0.6451 | 0.066072 | 1219.1189 | 0 | 1219.1189 | 1219.1189
1041 | 2 | 0.7 | 0.3 | 0 | 0 | 13.1951 | 132.13 | 189.09 | 105.245 | 135.9133 | 74.8197 | 7558.2021 | 980.8839 | 4534.1392 | 18127.7835 | 5.936 | 17.7327 | 0.84784 | 0.72964 | 0.84886 | 0.41608 | 0.073395 | 632.6604 | 0 | 632.6604 | 632.6604
1042 | 2 | 0.7 | 0.3 | 0 | 0 | 10 | 123.711 | 170.8214 | 91.0695 | 123.0026 | 67.832 | 7039.8567 | 997.1126 | 4223.4556 | 17835.8048 | 5.8192 | 14.5927 | 0.84124 | 0.72628 | 0.84205 | 0.44114 | 0.074768 | 571.8466 | 0 | 571.8466 | 571.8439
1043 | 1 | 1 | 0 | 0 | 0 | 97.4149 | 215.7715 | 297.9421 | 155.5316 | 184.0075 | 132.4923 | 11156.387 | 1152.7793 | 6690.9261 | 21314.9356 | 9.2525 | 44.3907 | 1 | 0.4118 | 0.99974 | 0.60588 | 0.068325 | 1038.7692 | 0 | 1038.7692 | 1038.7692
1044 | 2 | 0.7 | 0.3 | 0 | 0 | 10 | 116.6594 | 155.4752 | 79.2758 | 112.2925 | 62.3395 | 6635.2505 | 1015.7559 | 3980.944 | 17579.3367 | 5.7238 | 12.3029 | 0.8309 | 0.72131 | 0.83122 | 0.45714 | 0.075483 | 523.7395 | 0 | 523.7395 | 523.7395
1045 | 2 | 0.7 | 0.3 | 0 | 0 | 242.4251 | 286.1498 | 533.1783 | 366.0911 | 358.9076 | 203.811 | 19279.6977 | 2300.9631 | 11556.2371 | 65196.4057 | 8.314 | 140.3288 | 0.89611 | 0.62752 | 0.90249 | 0.60148 | 0.061467 | 1850.234 | 0 | 1850.234 | 1850.234
1046 | 2 | 0.7 | 0.3 | 0 | 0 | 349.3864 | 328.2975 | 600 | 452.0732 | 452.0131 | 262.191 | 23573.1248 | 3470.0247 | 14127.4528 | 102543.8995 | 9.3757 | 175.9213 | 0.94585 | 0.69763 | 0.94953 | 1 | 0.094789 | 2268.0398 | 0 | 2268.0398 | 2268.0398
1047 | 2 | 0.7 | 0.3 | 0 | 0 | 10 | 113.1912 | 147.9419 | 73.4773 | 107.0048 | 59.6371 | 6437.1904 | 1026.8056 | 3862.2262 | 17505.4505 | 5.6772 | 11.2523 | 0.83135 | 0.71856 | 0.83232 | 0.46485 | 0.074673 | 500 | 0 | 500 | 500
1048 | 1 | 1 | 0 | 0 | 0 | 135.8771 | 237.4664 | 348.0278 | 209.7153 | 213.5123 | 148.3929 | 12976.5264 | 1297.6987 | 7781.5775 | 27260.18 | 9.5865 | 60.9642 | 1 | 0.42601 | 0.99964 | 0.64762 | 0.065914 | 1232.0276 | 0 | 1232.0276 | 1232.0276
1049 | 2 | 0.7 | 0.3 | 0 | 0 | 10 | 113.1912 | 147.9419 | 73.4773 | 107.0048 | 59.6371 | 6437.1904 | 1026.8056 | 3862.2262 | 17505.4505 | 5.6772 | 11.2523 | 0.83135 | 0.71856 | 0.83232 | 0.46485 | 0.074673 | 500 | 0 | 500 | 500
1050 | 2 | 0.7 | 0.3 | 0 | 0 | 241.355 | 285.427 | 531.5196 | 364.8604 | 357.9176 | 203.1991 | 19221.1687 | 2287.3333 | 11521.192 | 64745.4915 | 8.3016 | 139.4684 | 0.89629 | 0.62842 | 0.90265 | 0.60124 | 0.061473 | 1844.8103 | 0 | 1844.8103 | 1844.8103
1051 | 2 | 0.7 | 0.3 | 0 | 0 | 351.492 | 329.5312 | 600 | 454.2687 | 453.8572 | 263.3946 | 23655.2732 | 3497.2013 | 14176.6787 | 103334.7147 | 9.4008 | 177.5105 | 0.94533 | 0.69536 | 0.94903 | 1 | 0.095086 | 2275.0333 | 0 | 2275.0333 | 2275.0333
1052 | 2 | 0.7 | 0.3 | 0 | 0 | 10 | 113.1912 | 147.9419 | 73.4773 | 107.0048 | 59.6371 | 6437.1904 | 1026.8056 | 3862.2262 | 17505.4505 | 5.6772 | 11.2523 | 0.83135 | 0.71856 | 0.83232 | 0.46485 | 0.074673 | 500 | 0 | 500 | 500
1053 | 2 | 0.7 | 0.3 | 0 | 0 | 317.3717 | 309.4912 | 600 | 418.6558 | 423.7672 | 243.933 | 22331.0802 | 3078.5888 | 13383.1607 | 91202.3857 | 9.0006 | 152.6027 | 0.95285 | 0.72723 | 0.9563 | 1 | 0.088682 | 2160.6162 | 0 | 2160.6162 | 2160.6162
1054 | 2 | 0.7 | 0.3 | 0 | 0 | 10 | 113.1912 | 147.9419 | 73.4773 | 107.0048 | 59.6371 | 6437.1904 | 1026.8056 | 3862.2262 | 17505.4505 | 5.6772 | 11.2523 | 0.83135 | 0.71856 | 0.83232 | 0.46485 | 0.074673 | 500 | 0 | 500 | 500
1055 | 2 | 0.7 | 0.3 | 0 | 0 | 188.2892 | 249.6346 | 449.8991 | 303.9885 | 308.2362 | 172.9727 | 16364.4844 | 1700.3833 | 9810.5055 | 45138.4007 | 7.705 | 100.1915 | 0.90213 | 0.67404 | 0.90742 | 0.57653 | 0.062236 | 1572.8288 | 0 | 1572.8288 | 1572.8288
1056 | 2 | 0.7 | 0.3 | 0 | 0 | 233.0421 | 279.8137 | 518.6508 | 355.3041 | 350.2109 | 198.4487 | 18767.7309 | 2183.8732 | 11249.6838 | 61317.5565 | 8.2061 | 132.8762 | 0.8976 | 0.63547 | 0.90384 | 0.59906 | 0.061525 | 1802.5939 | 0 | 1802.5939 | 1802.5939
1057 | 1 | 1 | 0 | 0 | 0 | 135.1742 | 237.0685 | 347.1057 | 208.7259 | 212.9744 | 148.1007 | 12942.8769 | 1294.2415 | 7761.4157 | 27129.0444 | 9.5803 | 60.6329 | 1 | 0.42607 | 0.99964 | 0.64694 | 0.065957 | 1228.5164 | 0 | 1228.5164 | 1228.5164
1058 | 3 | 0.4 | 0.6 | 0 | 0 | 258.6397 | 269.0224 | 600 | 369.5791 | 447.4218 | 225.4663 | 20998.932 | 2611.4662 | 12583.8121 | 80974.4284 | 6.135 | 133.8026 | 1 | 0.91826 | 1 | 0.56795 | 0.13131 | 2036.3267 | 0 | 2036.3267 | 2036.3267
1059 | 2 | 0.7 | 0.3 | 0 | 0 | 290.1682 | 293.4387 | 600 | 390.2089 | 399.457 | 228.4806 | 21285.9888 | 2778.224 | 12756.8617 | 82574.2573 | 8.69 | 134.0422 | 1 | 0.74554 | 1 | 0.89872 | 0.11015 | 2067.7113 | 0 | 2067.7113 | 2067.7113
1060 | 1 | 1 | 0 | 0 | 0 | 177.7224 | 261.252 | 403.3766 | 268.5604 | 245.4462 | 165.9003 | 15005.7915 | 1558.0408 | 8997.3593 | 36586.9531 | 9.9639 | 82.6014 | 1 | 0.40093 | 0.99955 | 0.67975 | 0.063497 | 1439.6565 | 0 | 1439.6565 | 1439.6565
1061 | 2 | 0.7 | 0.3 | 0 | 0 | 10 | 113.1912 | 147.9419 | 73.4773 | 107.0048 | 59.6371 | 6437.1904 | 1026.8056 | 3862.2262 | 17505.4505 | 5.6772 | 11.2523 | 0.83135 | 0.71856 | 0.83232 | 0.46485 | 0.074673 | 500 | 0 | 500 | 500
1062 | 2 | 0.7 | 0.3 | 0 | 0 | 10 | 113.3289 | 148.2408 | 73.7075 | 107.215 | 59.7444 | 6445.0432 | 1026.3432 | 3866.9332 | 17507.7275 | 5.6791 | 11.293 | 0.83135 | 0.71867 | 0.83232 | 0.46454 | 0.074684 | 500.9437 | 0 | 500.9437 | 500.9437
1063 | 2 | 0.7 | 0.3 | 0 | 0 | 10 | 113.1912 | 147.9419 | 73.4773 | 107.0048 | 59.6371 | 6437.1904 | 1026.8056 | 3862.2262 | 17505.4505 | 5.6772 | 11.2523 | 0.83135 | 0.71856 | 0.83232 | 0.46485 | 0.074673 | 500 | 0 | 500 | 500
1064 | 2 | 0.7 | 0.3 | 0 | 0 | 10 | 113.1912 | 147.9419 | 73.4773 | 107.0048 | 59.6371 | 6437.1904 | 1026.8056 | 3862.2262 | 17505.4505 | 5.6772 | 11.2523 | 0.83135 | 0.71856 | 0.83232 | 0.46485 | 0.074673 | 500 | 0 | 500 | 500
1065 | 2 | 0.7 | 0.3 | 0 | 0 | 10 | 113.1912 | 147.9419 | 73.4773 | 107.0048 | 59.6371 | 6437.1904 | 1026.8056 | 3862.2262 | 17505.4505 | 5.6772 | 11.2523 | 0.83135 | 0.71856 | 0.83232 | 0.46485 | 0.074673 | 500 | 0 | 500 | 500
1066 | 1 | 1 | 0 | 0 | 0 | 173.2954 | 258.7265 | 397.4781 | 262.34 | 242.076 | 164.0377 | 14788.6584 | 1525.4098 | 8867.2785 | 35458.2129 | 9.9233 | 80.1336 | 1 | 0.40556 | 0.99956 | 0.67723 | 0.063738 | 1417.82 | 0 | 1417.82 | 1417.82
1067 | 2 | 0.7 | 0.3 | 0 | 0 | 317.55 | 309.5962 | 600 | 418.8421 | 423.9257 | 244.0345 | 22337.9626 | 3080.6558 | 13387.2851 | 91262.0105 | 9.0026 | 152.7281 | 0.95281 | 0.72709 | 0.95627 | 1 | 0.088723 | 2161.2203 | 0 | 2161.2203 | 2161.2203
1068 | 1 | 1 | 0 | 0 | 0 | 53.4938 | 191.189 | 241.647 | 93.5437 | 150.1376 | 114.5521 | 9129.6377 | 1096.9329 | 5476.2834 | 17565.9653 | 8.8855 | 29.315 | 1 | 0.35862 | 0.99983 | 0.55143 | 0.070882 | 815.2482 | 0 | 815.2482 | 815.2482
1069 | 1 | 1 | 0 | 0 | 0 | 78.8083 | 205.3329 | 273.9779 | 129.2863 | 169.6821 | 124.8643 | 10291.1139 | 1114.9005 | 6172.3876 | 19333.1828 | 9.0952 | 37.5048 | 1 | 0.3934 | 0.99978 | 0.58332 | 0.069469 | 944.4469 | 0 | 944.4469 | 944.4469
1070 | 2 | 0.7 | 0.3 | 0 | 0 | 348.1724 | 327.586 | 600 | 450.8072 | 450.9491 | 261.4972 | 23525.7882 | 3454.4363 | 14099.0872 | 102090.4727 | 9.3613 | 175.0082 | 0.94615 | 0.69892 | 0.94982 | 1 | 0.094611 | 2264.0037 | 0 | 2264.0037 | 2264.0037
1071 | 2 | 0.7 | 0.3 | 0 | 0 | 321.5733 | 311.9646 | 600 | 423.0453 | 427.4966 | 246.3247 | 22493.3438 | 3127.6283 | 13480.399 | 92617.7912 | 9.0492 | 155.5725 | 0.95203 | 0.72385 | 0.95551 | 1 | 0.089624 | 2174.8321 | 0 | 2174.8321 | 2174.8321
1072 | 2 | 0.7 | 0.3 | 0 | 0 | 185.0978 | 247.485 | 445.03 | 300.3375 | 305.2115 | 171.1622 | 16195.5272 | 1670.6196 | 9709.3149 | 44130.6053 | 7.6701 | 98.0412 | 0.90223 | 0.6767 | 0.90743 | 0.57431 | 0.062321 | 1556.2828 | 0 | 1556.2828 | 1556.2828
1073 | 2 | 0.7 | 0.3 | 0 | 0 | 350.9082 | 329.1892 | 600 | 453.66 | 453.3461 | 263.0608 | 23632.4917 | 3489.6489 | 14163.0274 | 103114.9055 | 9.3938 | 177.0692 | 0.94547 | 0.69599 | 0.94917 | 1 | 0.095005 | 2273.0952 | 0 | 2273.0952 | 2273.0952
1074 | 2 | 0.7 | 0.3 | 0 | 0 | 225.4109 | 274.6628 | 506.8645 | 346.5382 | 343.1114 | 194.0929 | 18353.4263 | 2092.6736 | 11001.599 | 58287.6408 | 8.1191 | 126.9684 | 0.8987 | 0.64204 | 0.90482 | 0.59648 | 0.061592 | 1763.7122 | 0 | 1763.7122 | 1763.7122
1075 | 2 | 0.7 | 0.3 | 0 | 0 | 38.8154 | 149.2743 | 226.4697 | 134.1325 | 161.9544 | 89.0364 | 8788.7817 | 970.9876 | 5271.741 | 18514.0143 | 6.1775 | 25.2743 | 0.86014 | 0.7344 | 0.86126 | 0.43875 | 0.071463 | 774.4083 | 0 | 774.4083 | 774.4083
1076 | 1 | 1 | 0 | 0 | 0 | 194.7738 | 270.9999 | 426.1925 | 292.5083 | 258.409 | 173.0982 | 15847.592 | 1695.0239 | 9501.6483 | 41250.4946 | 10.1222 | 92.5034 | 1 | 0.37909 | 0.99952 | 0.68712 | 0.062596 | 1523.4783 | 0 | 1523.4783 | 1523.4783
1077 | 2 | 0.7 | 0.3 | 0 | 0 | 10 | 122.2031 | 167.5362 | 88.5471 | 120.7176 | 66.6578 | 6953.1244 | 1000.6681 | 4171.4715 | 17768.9873 | 5.7988 | 14.0858 | 0.84018 | 0.72528 | 0.84099 | 0.44459 | 0.074867 | 561.5802 | 0 | 561.5802 | 561.576
1078 | 2 | 0.7 | 0.3 | 0 | 0 | 21.6621 | 137.7942 | 201.4145 | 114.7847 | 144.5515 | 79.5127 | 7962.7254 | 973.2859 | 4776.6193 | 18121.4295 | 6.0152 | 20.053 | 0.85183 | 0.7316 | 0.85286 | 0.42341 | 0.072779 | 679.6667 | 0 | 679.6667 | 679.6667
1079 | 2 | 0.7 | 0.3 | 0 | 0 | 186.6649 | 248.5405 | 447.4204 | 302.1302 | 306.6973 | 172.0511 | 16278.4522 | 1685.1566 | 9758.9799 | 44623.0552 | 7.6873 | 99.0941 | 0.90218 | 0.6754 | 0.90743 | 0.57541 | 0.062279 | 1564.4103 | 0 | 1564.4103 | 1564.4103
1080 | 1 | 1 | 0 | 0 | 0 | 132.2792 | 235.4303 | 343.3109 | 204.6507 | 210.7585 | 146.8978 | 12804.448 | 1280.3218 | 7678.4725 | 26597.8322 | 9.5547 | 59.2797 | 1 | 0.42617 | 0.99965 | 0.6441 | 0.066135 | 1214.0477 | 0 | 1214.0477 | 1214.0477
1081 | 1 | 1 | 0 | 0 | 0 | 79.2447 | 205.5772 | 274.5379 | 129.902 | 170.0184 | 125.0427 | 10311.2928 | 1115.5491 | 6184.4807 | 19373.0163 | 9.0989 | 37.6579 | 1 | 0.39391 | 0.99978 | 0.58386 | 0.069443 | 946.6651 | 0 | 946.6651 | 946.6651
1082 | 1 | 1 | 0 | 0 | 0 | 166.8692 | 255.0643 | 388.934 | 253.3084 | 237.1804 | 161.3383 | 14474.507 | 1480.1902 | 8679.0719 | 33879.7386 | 9.8646 | 76.6267 | 1 | 0.41148 | 0.99957 | 0.67317 | 0.064095 | 1386.0679 | 0 | 1386.0679 | 1386.0679
1083 | 2 | 0.7 | 0.3 | 0 | 0 | 218.0703 | 269.7099 | 495.5517 | 338.1123 | 336.2599 | 189.9075 | 17956.6555 | 2008.3519 | 10764.0055 | 55478.5247 | 8.036 | 121.4154 | 0.89966 | 0.6484 | 0.90564 | 0.59348 | 0.061675 | 1726.1961 | 0 | 1726.1961 | 1726.1961
1084 | 1 | 1 | 0 | 0 | 0 | 157.9975 | 250.0161 | 377.1737 | 240.8357 | 230.415 | 157.6203 | 14042.8132 | 1421.9341 | 8420.439 | 31817.061 | 9.7841 | 71.9319 | 1 | 0.41804 | 0.99959 | 0.66681 | 0.064599 | 1342.1263 | 0 | 1342.1263 | 1342.1263
1085 | 1 | 1 | 0 | 0 | 0 | 143.3129 | 241.679 | 357.7972 | 220.1798 | 219.1996 | 151.4879 | 13333.3597 | 1336.1184 | 7995.3785 | 28698.8511 | 9.6524 | 64.5336 | 1 | 0.42468 | 0.99963 | 0.65455 | 0.065463 | 1269.1228 | 0 | 1269.1228 | 1269.1228
1086 | 1 | 1 | 0 | 0 | 0 | 158.0149 | 250.0259 | 377.1967 | 240.8601 | 230.4283 | 157.6276 | 14043.6559 | 1422.0434 | 8420.9438 | 31820.9663 | 9.7843 | 71.941 | 1 | 0.41803 | 0.99959 | 0.66682 | 0.064598 | 1342.2124 | 0 | 1342.2124 | 1342.2124
1087 | 1 | 1 | 0 | 0 | 0 | 124.9155 | 231.2673 | 333.6776 | 194.2826 | 205.1185 | 143.8429 | 12453.4364 | 1247.2203 | 7468.1511 | 25310.7652 | 9.4901 | 55.9186 | 1 | 0.4255 | 0.99967 | 0.63662 | 0.066592 | 1177.1858 | 0 | 1177.1858 | 1177.1858
1088 | 2 | 0.7 | 0.3 | 0 | 0 | 10 | 113.1912 | 147.9419 | 73.4773 | 107.0048 | 59.6371 | 6437.1904 | 1026.8056 | 3862.2262 | 17505.4505 | 5.6772 | 11.2523 | 0.83135 | 0.71856 | 0.83232 | 0.46485 | 0.074673 | 500 | 0 | 500 | 500
1089 | 2 | 0.7 | 0.3 | 0 | 0 | 204.2024 | 260.3579 | 474.2444 | 322.2101 | 323.2557 | 182.0126 | 17211.7487 | 1858.141 | 10317.9208 | 50452.9478 | 7.8807 | 111.2718 | 0.90113 | 0.66045 | 0.90682 | 0.5865 | 0.061888 | 1655.0113 | 0 | 1655.0113 | 1655.0113
1090 | 6 | 0.4 | 0.3 | 0.3 | 0 | 352.6553 | 330.3634 | 600 | 455.4993 | 467.3368 | 267.4508 | 23854.0516 | 3542.2197 | 14295.6109 | 105196.1886 | 8.038 | 182.1465 | 0.9272 | 0.72782 | 0.93159 | 0.99629 | 0.095739 | 2291.1591 | 0 | 2291.1591 | 2291.1591
1091 | 1 | 1 | 0 | 0 | 0 | 53.5291 | 191.2087 | 241.6918 | 93.5935 | 150.1649 | 114.5664 | 9131.2435 | 1096.931 | 5477.2458 | 17567.6857 | 8.8858 | 29.3255 | 1 | 0.35868 | 0.99983 | 0.55148 | 0.070881 | 815.4289 | 0 | 815.4289 | 815.4289
1092 | 2 | 0.7 | 0.3 | 0 | 0 | 339.1439 | 322.2908 | 600 | 441.3892 | 443.0189 | 256.3411 | 23174.3378 | 3340.3461 | 13888.4849 | 98776.0743 | 9.2545 | 168.2886 | 0.94828 | 0.70808 | 0.95188 | 1 | 0.093137 | 2233.8953 | 0 | 2233.8953 | 2233.8953
1093 | 2 | 0.7 | 0.3 | 0 | 0 | 42.8926 | 152.004 | 232.4424 | 138.7357 | 166.072 | 91.3033 | 8986.4226 | 973.0244 | 5390.1962 | 18687.3114 | 6.2165 | 26.6179 | 0.86213 | 0.73482 | 0.8633 | 0.4425 | 0.071139 | 796.8322 | 0 | 796.8322 | 796.8322
1094 | 3 | 0.4 | 0.6 | 0 | 0 | 259.3738 | 269.5318 | 600 | 370.2746 | 448.2178 | 225.9869 | 21029.158 | 2619.1911 | 12601.9235 | 81198.6703 | 6.1444 | 134.334 | 1 | 0.91817 | 1 | 0.57359 | 0.13175 | 2039.0509 | 0 | 2039.0509 | 2039.0509
1095 | 1 | 1 | 0 | 0 | 0 | 98.8057 | 216.5533 | 299.7404 | 157.4926 | 185.077 | 133.0641 | 11221.4649 | 1156.4529 | 6729.9243 | 21486.4168 | 9.2644 | 44.935 | 1 | 0.4129 | 0.99973 | 0.60752 | 0.068237 | 1045.7982 | 0 | 1045.7982 | 1045.7982
1096 | 1 | 1 | 0 | 0 | 0 | 80.0745 | 206.0421 | 275.6032 | 131.073 | 170.658 | 125.3821 | 10349.6837 | 1116.8142 | 6207.4883 | 19449.65 | 9.1059 | 37.9501 | 1 | 0.39487 | 0.99978 | 0.58488 | 0.069393 | 950.8828 | 0 | 950.8828 | 950.8828
1097 | 2 | 0.7 | 0.3 | 0 | 0 | 10 | 113.3056 | 148.1902 | 73.6685 | 107.1794 | 59.7262 | 6443.7124 | 1026.4214 | 3866.1355 | 17507.3378 | 5.6788 | 11.2861 | 0.83135 | 0.71865 | 0.83232 | 0.46459 | 0.074682 | 500.7838 | 0 | 500.7838 | 500.7838
1098 | 2 | 0.7 | 0.3 | 0 | 0 | 10 | 113.1912 | 147.9419 | 73.4773 | 107.0048 | 59.6371 | 6437.1904 | 1026.8056 | 3862.2262 | 17505.4505 | 5.6772 | 11.2523 | 0.83135 | 0.71856 | 0.83232 | 0.46485 | 0.074673 | 500 | 0 | 500 | 500
1099 | 2 | 0.7 | 0.3 | 0 | 0 | 27.2323 | 141.5214 | 209.5379 | 121.0643 | 150.2169 | 82.6029 | 8230.0091 | 970.6158 | 4936.8288 | 18189.3457 | 6.0676 | 21.6722 | 0.8545 | 0.73268 | 0.85555 | 0.42832 | 0.072361 | 710.5036 | 0 | 710.5036 | 710.5036
1100 | 2 | 0.7 | 0.3 | 0 | 0 | 207.1237 | 262.3274 | 478.7258 | 325.5582 | 326.0016 | 183.6744 | 17368.1576 | 1888.7963 | 10411.588 | 51481.0396 | 7.9133 | 113.3709 | 0.90086 | 0.65792 | 0.90661 | 0.58811 | 0.061837 | 1670.0402 | 0 | 1670.0402 | 1670.0402
1101 | 2 | 0.7 | 0.3 | 0 | 0 | 232.6513 | 279.5498 | 518.0466 | 354.855 | 349.8479 | 198.2255 | 18746.4694 | 2179.1152 | 11236.9527 | 61159.6804 | 8.2016 | 132.5704 | 0.89766 | 0.6358 | 0.90389 | 0.59894 | 0.061528 | 1800.6058 | 0 | 1800.6058 | 1800.6058
1102 | 2 | 0.7 | 0.3 | 0 | 0 | 192.7096 | 252.6125 | 456.6507 | 309.0474 | 312.4189 | 175.4818 | 16599.0402 | 1742.6432 | 9950.9815 | 46566.3189 | 7.7536 | 103.2095 | 0.90194 | 0.67031 | 0.90734 | 0.5795 | 0.062128 | 1595.7115 | 0 | 1595.7115 | 1595.7115
1103 | 2 | 0.7 | 0.3 | 0 | 0 | 10 | 113.1912 | 147.9419 | 73.4773 | 107.0048 | 59.6371 | 6437.1904 | 1026.8056 | 3862.2262 | 17505.4505 | 5.6772 | 11.2523 | 0.83135 | 0.71856 | 0.83232 | 0.46485 | 0.074673 | 500 | 0 | 500 | 500
1104 | 2 | 0.7 | 0.3 | 0 | 0 | 260.0829 | 298.0823 | 560.6257 | 386.4181 | 375.1773 | 213.9225 | 20250.8615 | 2536.1787 | 12137.7122 | 72956.2054 | 8.5197 | 154.9182 | 0.89304 | 0.61313 | 0.89961 | 0.60375 | 0.061421 | 1939.3907 | 0 | 1939.3907 | 1939.3907
1105 | 2 | 0.7 | 0.3 | 0 | 0 | 305.8244 | 302.6854 | 600 | 406.5864 | 413.483 | 237.367 | 21886.3026 | 2947.4595 | 13116.6194 | 87426.4634 | 8.8678 | 144.5826 | 0.95502 | 0.73576 | 0.95833 | 1 | 0.1069 | 2121.3636 | 0 | 2121.3636 | 2121.3636
1106 | 2 | 0.7 | 0.3 | 0 | 0 | 227.2698 | 275.9173 | 509.7332 | 348.6729 | 344.843 | 195.1535 | 18454.1761 | 2114.5565 | 11061.9286 | 59015.406 | 8.1402 | 128.3949 | 0.89844 | 0.64043 | 0.90459 | 0.59716 | 0.061574 | 1773.1947 | 0 | 1773.1947 | 1773.1947
1107 | 2 | 0.7 | 0.3 | 0 | 0 | 10 | 113.1912 | 147.9419 | 73.4773 | 107.0048 | 59.6371 | 6437.1904 | 1026.8056 | 3862.2262 | 17505.4505 | 5.6772 | 11.2523 | 0.83135 | 0.71856 | 0.83232 | 0.46485 | 0.074673 | 500 | 0 | 500 | 500
1108 | 1 | 1 | 0 | 0 | 0 | 64.1639 | 197.1425 | 255.2364 | 108.6142 | 158.3832 | 118.8895 | 9617.0002 | 1099.7985 | 5768.3811 | 18180.6989 | 8.9733 | 32.6017 | 1 | 0.3745 | 0.99981 | 0.56498 | 0.070314 | 869.8281 | 0 | 869.8281 | 869.8281
1109 | 2 | 0.7 | 0.3 | 0 | 0 | 197.4067 | 255.7776 | 463.8343 | 314.4253 | 316.8545 | 178.1496 | 16848.9512 | 1788.8648 | 10100.6507 | 48124.3719 | 7.8054 | 106.4669 | 0.90166 | 0.66631 | 0.90718 | 0.58249 | 0.062022 | 1619.9811 | 0 | 1619.9811 | 1619.9811
1110 | 2 | 0.7 | 0.3 | 0 | 0 | 208.649 | 263.3559 | 481.0671 | 327.3066 | 327.4339 | 184.5423 | 17449.93 | 1905.0113 | 10460.5578 | 52024.308 | 7.9303 | 114.4748 | 0.90071 | 0.6566 | 0.9065 | 0.58892 | 0.061811 | 1677.88 | 0 | 1677.88 | 1677.88
1111 | 2 | 0.7 | 0.3 | 0 | 0 | 10 | 115.5041 | 152.9646 | 77.344 | 110.5325 | 61.4394 | 6569.2039 | 1019.2991 | 3941.3559 | 17550.8966 | 5.7083 | 11.9474 | 0.82906 | 0.72041 | 0.82931 | 0.45972 | 0.075433 | 515.8373 | 0 | 515.8373 | 515.8373
1112 | 2 | 0.7 | 0.3 | 0 | 0 | 10.7087 | 130.4669 | 185.476 | 102.4448 | 133.3706 | 73.4425 | 7439.8104 | 983.9256 | 4463.1705 | 18154.7427 | 5.9128 | 17.0836 | 0.84669 | 0.729 | 0.84771 | 0.41396 | 0.07357 | 618.8259 | 0 | 618.8259 | 618.8259
1113 | 2 | 0.7 | 0.3 | 0 | 0 | 183.4963 | 246.4064 | 442.5883 | 298.5058 | 303.692 | 170.254 | 16110.8637 | 1655.9195 | 9658.6082 | 43632.1792 | 7.6527 | 96.9713 | 0.90226 | 0.67802 | 0.90742 | 0.57316 | 0.062365 | 1547.9717 | 0 | 1547.9717 | 1547.9717
1114 | 1 | 1 | 0 | 0 | 0 | 109.2002 | 222.4023 | 313.2099 | 172.144 | 193.0637 | 137.3453 | 11709.5659 | 1187.6233 | 7022.4147 | 22871.0473 | 9.3536 | 49.1333 | 1 | 0.41977 | 0.99971 | 0.61952 | 0.067581 | 1098.2321 | 0 | 1098.2321 | 1098.2321
1115 | 1 | 1 | 0 | 0 | 0 | 176.6861 | 260.6606 | 401.995 | 267.1044 | 244.6575 | 165.4641 | 14954.9123 | 1550.2942 | 8966.8786 | 36319.7099 | 9.9544 | 82.0199 | 1 | 0.40205 | 0.99955 | 0.67918 | 0.063553 | 1434.5477 | 0 | 1434.5477 | 1434.5477
1116 | 2 | 0.7 | 0.3 | 0 | 0 | 10 | 119.5996 | 161.8692 | 84.1926 | 116.7646 | 64.63 | 6803.6416 | 1007.3594 | 4081.8755 | 17668.9606 | 5.7635 | 13.2326 | 0.83787 | 0.72348 | 0.83869 | 0.45052 | 0.074993 | 543.8233 | 0 | 543.8233 | 543.8233
1117 | 2 | 0.7 | 0.3 | 0 | 0 | 10 | 113.1912 | 147.9419 | 73.4773 | 107.0048 | 59.6371 | 6437.1904 | 1026.8056 | 3862.2262 | 17505.4505 | 5.6772 | 11.2523 | 0.83135 | 0.71856 | 0.83232 | 0.46485 | 0.074673 | 500 | 0 | 500 | 500
1118 | 2 | 0.7 | 0.3 | 0 | 0 | 253.8868 | 293.8939 | 550.9784 | 379.2814 | 369.4827 | 210.3714 | 19908.936 | 2451.4277 | 11932.9926 | 70164.7546 | 8.4471 | 149.7148 | 0.89415 | 0.61808 | 0.90066 | 0.60329 | 0.061429 | 1908.1798 | 0 | 1908.1798 | 1908.1798
1119 | 2 | 0.7 | 0.3 | 0 | 0 | 225.4516 | 274.6902 | 506.9273 | 346.5849 | 343.1493 | 194.1161 | 18355.6305 | 2093.1503 | 11002.9189 | 58303.5003 | 8.1196 | 126.9996 | 0.8987 | 0.642 | 0.90481 | 0.59649 | 0.061591 | 1763.9198 | 0 | 1763.9198 | 1763.9198
1120 | 2 | 0.7 | 0.3 | 0 | 0 | 314.0345 | 307.5255 | 600 | 415.1686 | 420.8004 | 242.0344 | 22202.3651 | 3040.1434 | 13306.0263 | 90093.9766 | 8.9621 | 150.2635 | 0.95348 | 0.72981 | 0.95691 | 1 | 0.087912 | 2149.3 | 0 | 2149.3 | 2149.3
1121 | 2 | 0.7 | 0.3 | 0 | 0 | 10 | 113.1912 | 147.9419 | 73.4773 | 107.0048 | 59.6371 | 6437.1904 | 1026.8056 | 3862.2262 | 17505.4505 | 5.6772 | 11.2523 | 0.83135 | 0.71856 | 0.83232 | 0.46485 | 0.074673 | 500 | 0 | 500 | 500
1122 | 2 | 0.7 | 0.3 | 0 | 0 | 10 | 113.1912 | 147.9419 | 73.4773 | 107.0048 | 59.6371 | 6437.1904 | 1026.8056 | 3862.2262 | 17505.4505 | 5.6772 | 11.2523 | 0.83135 | 0.71856 | 0.83232 | 0.46485 | 0.074673 | 500 | 0 | 500 | 500
1123 | 2 | 0.7 | 0.3 | 0 | 0 | 10 | 113.1912 | 147.9419 | 73.4773 | 107.0048 | 59.6371 | 6437.1904 | 1026.8056 | 3862.2262 | 17505.4505 | 5.6772 | 11.2523 | 0.83135 | 0.71856 | 0.83232 | 0.46485 | 0.074673 | 500 | 0 | 500 | 500
1124 | 1 | 1 | 0 | 0 | 0 | 114.8093 | 225.5634 | 320.501 | 180.0476 | 197.3691 | 139.661 | 11974.2511 | 1207.1702 | 7181.0204 | 23693.9193 | 9.4021 | 51.4945 | 1 | 0.42247 | 0.99969 | 0.62579 | 0.067227 | 1126.4567 | 0 | 1126.4567 | 1126.4567
1125 | 2 | 0.7 | 0.3 | 0 | 0 | 10 | 113.1912 | 147.9419 | 73.4773 | 107.0048 | 59.6371 | 6437.1904 | 1026.8056 | 3862.2262 | 17505.4505 | 5.6772 | 11.2523 | 0.83135 | 0.71856 | 0.83232 | 0.46485 | 0.074673 | 500 | 0 | 500 | 500
1126 | 6 | 0.4 | 0.3 | 0.3 | 0 | 284.8939 | 289.6491 | 600 | 385.9744 | 405.743 | 227.6626 | 21212.794 | 2743.2854 | 12712.8553 | 82025.689 | 7.3333 | 133.3723 | 1 | 0.7766 | 1 | 0.85977 | 0.11891 | 2060.5506 | 0 | 2060.5506 | 2060.5506
1127 | 2 | 0.7 | 0.3 | 0 | 0 | 10 | 113.1912 | 147.9419 | 73.4773 | 107.0048 | 59.6371 | 6437.1904 | 1026.8056 | 3862.2262 | 17505.4505 | 5.6772 | 11.2523 | 0.83135 | 0.71856 | 0.83232 | 0.46485 | 0.074673 | 500 | 0 | 500 | 500
1128 | 2 | 0.7 | 0.3 | 0 | 0 | 10 | 113.1912 | 147.9419 | 73.4773 | 107.0048 | 59.6371 | 6437.1904 | 1026.8056 | 3862.2262 | 17505.4505 | 5.6772 | 11.2523 | 0.83135 | 0.71856 | 0.83232 | 0.46485 | 0.074673 | 500 | 0 | 500 | 500
1129 | 1 | 1 | 0 | 0 | 0 | 145.8538 | 243.1199 | 361.142 | 223.7549 | 221.1417 | 152.5471 | 13455.665 | 1350.0222 | 8068.6579 | 29212.0575 | 9.6751 | 65.7806 | 1 | 0.42391 | 0.99962 | 0.65682 | 0.065311 | 1281.7789 | 0 | 1281.7789 | 1281.7789
1130 | 2 | 0.7 | 0.3 | 0 | 0 | 227.9649 | 276.3864 | 510.8062 | 349.4712 | 345.4901 | 195.5501 | 18491.8779 | 2122.7941 | 11084.5045 | 59289.2431 | 8.1482 | 128.9303 | 0.89835 | 0.63983 | 0.9045 | 0.5974 | 0.061567 | 1776.7387 | 0 | 1776.7387 | 1776.7387
1131 | 2 | 0.7 | 0.3 | 0 | 0 | 28.4909 | 142.3637 | 211.3752 | 122.4837 | 151.4952 | 83.3015 | 8290.5341 | 970.2686 | 4973.1068 | 18212.6239 | 6.0795 | 22.0482 | 0.85511 | 0.73291 | 0.85617 | 0.42944 | 0.072265 | 717.4621 | 0 | 717.4621 | 717.4621
1132 | 2 | 0.7 | 0.3 | 0 | 0 | 10 | 113.1912 | 147.9419 | 73.4773 | 107.0048 | 59.6371 | 6437.1904 | 1026.8056 | 3862.2262 | 17505.4505 | 5.6772 | 11.2523 | 0.83135 | 0.71856 | 0.83232 | 0.46485 | 0.074673 | 500 | 0 | 500 | 500
1133 | 2 | 0.7 | 0.3 | 0 | 0 | 39.7584 | 149.9056 | 227.8506 | 135.1971 | 162.9075 | 89.5606 | 8834.4506 | 971.3704 | 5299.1126 | 18551.3633 | 6.1865 | 25.5816 | 0.8606 | 0.73451 | 0.86173 | 0.43962 | 0.071388 | 779.5981 | 0 | 779.5981 | 779.5981
1134 | 2 | 0.7 | 0.3 | 0 | 0 | 10 | 113.1912 | 147.9419 | 73.4773 | 107.0048 | 59.6371 | 6437.1904 | 1026.8056 | 3862.2262 | 17505.4505 | 5.6772 | 11.2523 | 0.83135 | 0.71856 | 0.83232 | 0.46485 | 0.074673 | 500 | 0 | 500 | 500
1135 | 1 | 1 | 0 | 0 | 0 | 124.1504 | 230.8351 | 332.6782 | 193.2051 | 204.5321 | 143.5258 | 12417.0546 | 1243.9706 | 7446.3513 | 25182.3061 | 9.4834 | 55.576 | 1 | 0.42536 | 0.99967 | 0.63582 | 0.06664 | 1173.3508 | 0 | 1173.3508 | 1173.3508
1136 | 2 | 0.7 | 0.3 | 0 | 0 | 295.0918 | 296.3491 | 600 | 395.3611 | 403.8783 | 231.2732 | 21474.4394 | 2830.3829 | 12869.7979 | 84067.0017 | 8.7456 | 137.3155 | 1 | 0.74269 | 1 | 0.95127 | 0.11178 | 2084.6379 | 0 | 2084.6379 | 2084.6379
1137 | 1 | 1 | 0 | 0 | 0 | 179.1161 | 262.0475 | 405.2358 | 270.5185 | 246.5069 | 166.4873 | 15074.273 | 1568.5641 | 9038.385 | 36949.305 | 9.9768 | 83.3871 | 1 | 0.39938 | 0.99955 | 0.68049 | 0.063421 | 1446.5251 | 0 | 1446.5251 | 1446.5251
1138 | 2 | 0.7 | 0.3 | 0 | 0 | 10 | 113.1912 | 147.9419 | 73.4773 | 107.0048 | 59.6371 | 6437.1904 | 1026.8056 | 3862.2262 | 17505.4505 | 5.6772 | 11.2523 | 0.83135 | 0.71856 | 0.83232 | 0.46485 | 0.074673 | 500 | 0 | 500 | 500
1139 | 1 | 1 | 0 | 0 | 0 | 69.8745 | 200.3337 | 262.5322 | 116.677 | 162.7918 | 121.2164 | 9879.1523 | 1104.149 | 5925.4955 | 18587.5544 | 9.0207 | 34.4597 | 1 | 0.3823 | 0.9998 | 0.57217 | 0.069993 | 898.9659 | 0 | 898.9659 | 898.9659
1140 | 2 | 0.7 | 0.3 | 0 | 0 | 10 | 113.1912 | 147.9419 | 73.4773 | 107.0048 | 59.6371 | 6437.1904 | 1026.8056 | 3862.2262 | 17505.4505 | 5.6772 | 11.2523 | 0.83135 | 0.71856 | 0.83232 | 0.46485 | 0.074673 | 500 | 0 | 500 | 500
1141 | 1 | 1 | 0 | 0 | 0 | 120.0835 | 228.5387 | 327.371 | 187.4772 | 201.4145 | 141.8418 | 12223.9552 | 1227.2953 | 7330.6459 | 24516.1383 | 9.4479 | 53.7761 | 1 | 0.42436 | 0.99968 | 0.63152 | 0.066895 | 1152.9507 | 0 | 1152.9507 | 1152.9507
1142 | 1 | 1 | 0 | 0 | 0 | 88.3647 | 210.6896 | 286.2646 | 142.7687 | 177.0439 | 128.7769 | 10734.2876 | 1131.7383 | 6437.9761 | 20278.5096 | 9.1757 | 40.9495 | 1 | 0.4037 | 0.99976 | 0.59504 | 0.068888 | 992.9587 | 0 | 992.9587 | 992.9587
1143 | 6 | 0.4 | 0.3 | 0.3 | 0 | 353.6247 | 330.9424 | 600 | 456.4921 | 468.2037 | 268.0223 | 23892.2561 | 3554.9798 | 14318.5033 | 105569.8112 | 8.0484 | 182.8963 | 0.92688 | 0.72687 | 0.93128 | 0.99652 | 0.095861 | 2294.3888 | 0 | 2294.3888 | 2294.3888
1144 | 2 | 0.7 | 0.3 | 0 | 0 | 245.6738 | 288.3443 | 538.2175 | 369.8282 | 361.9104 | 205.6694 | 19457.6184 | 2342.7796 | 11662.7688 | 66578.903 | 8.3516 | 142.9576 | 0.89557 | 0.62481 | 0.90199 | 0.60212 | 0.061453 | 1866.6859 | 0 | 1866.6859 | 1866.6859
1145 | 1 | 1 | 0 | 0 | 0 | 112.9286 | 224.5031 | 318.0546 | 177.3978 | 195.9259 | 138.8841 | 11885.4044 | 1200.4032 | 7127.7817 | 23412.1003 | 9.3858 | 50.6954 | 1 | 0.42165 | 0.9997 | 0.6237 | 0.067346 | 1116.9988 | 0 | 1116.9988 | 1116.9988
1146 | 6 | 0.4 | 0.3 | 0.3 | 0 | 283.9384 | 289.0715 | 600 | 384.9923 | 404.8602 | 227.1037 | 21175.9658 | 2733.3391 | 12690.7849 | 81740.6732 | 7.3237 | 132.7363 | 1 | 0.77704 | 1 | 0.85015 | 0.11851 | 2057.2298 | 0 | 2057.2298 | 2057.2298
1147 | 2 | 0.7 | 0.3 | 0 | 0 | 10 | 113.1912 | 147.9419 | 73.4773 | 107.0048 | 59.6371 | 6437.1904 | 1026.8056 | 3862.2262 | 17505.4505 | 5.6772 | 11.2523 | 0.83135 | 0.71856 | 0.83232 | 0.46485 | 0.074673 | 500 | 0 | 500 | 500
1148 | 1 | 1 | 0 | 0 | 0 | 69.4911 | 200.1194 | 262.0419 | 116.1357 | 162.4959 | 121.0601 | 9861.5234 | 1103.7953 | 5914.9301 | 18558.5369 | 9.0175 | 34.3328 | 1 | 0.38179 | 0.9998 | 0.57169 | 0.070015 | 897.0113 | 0 | 897.0113 | 897.0113
1149 | 2 | 0.7 | 0.3 | 0 | 0 | 309.2156 | 304.6854 | 600 | 410.1318 | 416.5086 | 239.2942 | 22016.7479 | 2985.4149 | 13194.7917 | 88518.0335 | 8.9067 | 146.9163 | 0.95436 | 0.73337 | 0.95776 | 1 | 0.086769 | 2132.9193 | 0 | 2132.9193 | 2132.9193
1150 | 2 | 0.7 | 0.3 | 0 | 0 | 302.5652 | 300.7623 | 600 | 403.1784 | 410.571 | 235.5155 | 21761.0752 | 2911.4171 | 13041.5735 | 86390.9953 | 8.8306 | 142.3567 | 1 | 0.73797 | 1 | 1 | 0.11521 | 2110.2358 | 0 | 2110.2358 | 2110.2358
1151 | 2 | 0.7 | 0.3 | 0 | 0 | 201.5247 | 258.553 | 470.1402 | 319.1421 | 320.7357 | 180.49 | 17068.6236 | 1830.505 | 10232.2077 | 49524.919 | 7.851 | 109.3656 | 0.90135 | 0.66277 | 0.90698 | 0.58497 | 0.061938 | 1641.2202 | 0 | 1641.2202 | 1641.2202
1152 | 1 | 1 | 0 | 0 | 0 | 174.178 | 259.2298 | 398.6532 | 263.5803 | 242.7481 | 164.4088 | 14831.9015 | 1531.8191 | 8893.1849 | 35680.5556 | 9.9314 | 80.6222 | 1 | 0.40467 | 0.99956 | 0.67775 | 0.06369 | 1422.176 | 0 | 1422.176 | 1422.176
1153 | 2 | 0.7 | 0.3 | 0 | 0 | 41.57 | 151.1185 | 230.5042 | 137.2423 | 164.7371 | 90.5678 | 8922.2558 | 972.2549 | 5351.7384 | 18627.7261 | 6.2038 | 26.1778 | 0.86149 | 0.7347 | 0.86264 | 0.44128 | 0.071245 | 789.5621 | 0 | 789.5621 | 789.5621
1154 | 2 | 0.7 | 0.3 | 0 | 0 | 315.0845 | 308.1441 | 600 | 416.2659 | 421.7343 | 242.6317 | 22242.8471 | 3052.1913 | 13330.2858 | 90441.2085 | 8.9742 | 150.9976 | 0.95328 | 0.72901 | 0.95672 | 1 | 0.088156 | 2152.8629 | 0 | 2152.8629 | 2152.8628
1155 | 2 | 0.7 | 0.3 | 0 | 0 | 10 | 113.1912 | 147.9419 | 73.4773 | 107.0048 | 59.6371 | 6437.1904 | 1026.8056 | 3862.2262 | 17505.4505 | 5.6772 | 11.2523 | 0.83135 | 0.71856 | 0.83232 | 0.46485 | 0.074673 | 500 | 0 | 500 | 500
1156 | 2 | 0.7 | 0.3 | 0 | 0 | 209.129 | 263.6795 | 481.8042 | 327.857 | 327.8845 | 184.8155 | 17475.6806 | 1910.1442 | 10475.9786 | 52196.2046 | 7.9357 | 114.8234 | 0.90066 | 0.65618 | 0.90646 | 0.58918 | 0.061803 | 1680.3463 | 0 | 1680.3463 | 1680.3463
1157 | 1 | 1 | 0 | 0 | 0 | 187.3211 | 266.7354 | 416.2015 | 282.0435 | 252.7469 | 169.9476 | 15478.5947 | 1632.9434 | 9280.6006 | 39150.3843 | 10.0527 | 88.0979 | 1 | 0.38939 | 0.99953 | 0.68436 | 0.062984 | 1486.8981 | 0 | 1486.8981 | 1486.8981
1158 | 2 | 0.7 | 0.3 | 0 | 0 | 255.4874 | 294.9757 | 553.4687 | 381.1245 | 370.9551 | 211.2884 | 19997.1403 | 2473.0903 | 11985.8033 | 70878.7101 | 8.4658 | 151.0502 | 0.89387 | 0.61679 | 0.9004 | 0.60344 | 0.061426 | 1916.2496 | 0 | 1916.2496 | 1916.2496
1159 | 1 | 1 | 0 | 0 | 0 | 73.2273 | 202.2089 | 266.8231 | 121.4097 | 165.3785 | 122.5843 | 10033.4925 | 1107.6193 | 6017.9938 | 18851.758 | 9.0486 | 35.5827 | 1 | 0.38662 | 0.99979 | 0.57637 | 0.069799 | 916.0491 | 0 | 916.0491 | 916.0491
1160 | 2 | 0.7 | 0.3 | 0 | 0 | 217.7568 | 269.4984 | 495.0689 | 337.7525 | 335.9667 | 189.7288 | 17939.7453 | 2004.8243 | 10753.8792 | 55360.83 | 8.0325 | 121.1811 | 0.8997 | 0.64868 | 0.90567 | 0.59334 | 0.061679 | 1724.5911 | 0 | 1724.5911 | 1724.5911
1161 | 2 | 0.7 | 0.3 | 0 | 0 | 256.4315 | 295.6138 | 554.9383 | 382.2118 | 371.8232 | 211.8294 | 20049.2081 | 2485.9433 | 12016.9778 | 71302.1706 | 8.4769 | 151.8408 | 0.8937 | 0.61603 | 0.90024 | 0.60352 | 0.061425 | 1921.0072 | 0 | 1921.0072 | 1921.0072
1162 | 2 | 0.7 | 0.3 | 0 | 0 | 32.8726 | 145.2962 | 217.7761 | 127.4262 | 155.9398 | 85.7344 | 8501.6021 | 969.7968 | 5099.6164 | 18316.4783 | 6.121 | 23.3866 | 0.85723 | 0.73362 | 0.85832 | 0.43336 | 0.071927 | 741.6589 | 0 | 741.6589 | 741.6589
1163 | 1 | 1 | 0 | 0 | 0 | 143.5294 | 241.8018 | 358.0821 | 220.4845 | 219.3651 | 151.5781 | 13343.7751 | 1337.2879 | 8001.619 | 28742.1571 | 9.6544 | 64.6394 | 1 | 0.42462 | 0.99962 | 0.65475 | 0.06545 | 1270.2017 | 0 | 1270.2017 | 1270.2017
1164 | 2 | 0.7 | 0.3 | 0 | 0 | 344.5661 | 325.4718 | 600 | 447.046 | 447.7852 | 259.4369 | 23385.2842 | 3408.4761 | 14014.8923 | 100754.4008 | 9.3185 | 172.3091 | 0.94701 | 0.70266 | 0.95066 | 1 | 0.094053 | 2251.997 | 0 | 2251.997 | 2251.997
1165 | 1 | 1 | 0 | 0 | 0 | 142.1665 | 241.0292 | 356.2893 | 218.5668 | 218.3232 | 151.0103 | 13278.2429 | 1329.975 | 7962.355 | 28470.9183 | 9.6422 | 63.9756 | 1 | 0.42497 | 0.99963 | 0.65351 | 0.065532 | 1263.4096 | 0 | 1263.4096 | 1263.4096
1166 | 2 | 0.7 | 0.3 | 0 | 0 | 36.1944 | 147.5197 | 222.6338 | 131.1744 | 159.3037 | 87.5798 | 8661.9955 | 970.2026 | 5195.7508 | 18418.8478 | 6.1525 | 24.4315 | 0.85886 | 0.73408 | 0.85996 | 0.43637 | 0.071669 | 759.9743 | 0 | 759.9743 | 759.9743
1167 | 1 | 1 | 0 | 0 | 0 | 174.7066 | 259.5313 | 399.3573 | 264.3231 | 243.1506 | 164.6312 | 14857.8147 | 1535.6811 | 8908.7091 | 35814.3786 | 9.9362 | 80.9157 | 1 | 0.40413 | 0.99956 | 0.67806 | 0.063661 | 1424.7846 | 0 | 1424.7846 | 1424.7846
1168 | 1 | 1 | 0 | 0 | 0 | 56.2696 | 192.7367 | 245.1769 | 97.4649 | 152.2837 | 115.6792 | 9256.1155 | 1097.0191 | 5552.0882 | 17707.6723 | 8.9083 | 30.1469 | 1 | 0.36291 | 0.99983 | 0.55496 | 0.070739 | 829.4641 | 0 | 829.4641 | 829.4641
1169 | 2 | 0.7 | 0.3 | 0 | 0 | 220.7632 | 271.5267 | 499.699 | 341.2026 | 338.7759 | 191.4424 | 18102.0105 | 2038.8978 | 10851.0476 | 56497.0515 | 8.0664 | 123.4378 | 0.89932 | 0.64606 | 0.90535 | 0.59464 | 0.061642 | 1739.972 | 0 | 1739.972 | 1739.972
1170 | 1 | 1 | 0 | 0 | 0 | 80.2888 | 206.1621 | 275.8784 | 131.3753 | 170.8231 | 125.4697 | 10359.6006 | 1117.1477 | 6213.4314 | 19469.6263 | 9.1077 | 38.0258 | 1 | 0.39511 | 0.99978 | 0.58515 | 0.069381 | 951.9717 | 0 | 951.9717 | 951.9717
1171 | 1 | 1 | 0 | 0 | 0 | 115.9904 | 226.2294 | 322.0383 | 181.7116 | 198.2753 | 140.1491 | 12030.1015 | 1211.53 | 7214.4868 | 23873.9647 | 9.4123 | 52.0003 | 1 | 0.42295 | 0.99969 | 0.62708 | 0.067152 | 1132.3937 | 0 | 1132.3937 | 1132.3937
1172 | 2 | 0.7 | 0.3 | 0 | 0 | 193.1346 | 252.8989 | 457.3003 | 309.534 | 312.8206 | 175.7231 | 16621.6244 | 1746.7697 | 9964.5071 | 46705.5683 | 7.7583 | 103.5021 | 0.90191 | 0.66995 | 0.90733 | 0.57978 | 0.062118 | 1597.9094 | 0 | 1597.9094 | 1597.9094
1173 | 2 | 0.7 | 0.3 | 0 | 0 | 340.1588 | 322.8864 | 600 | 442.4481 | 443.9119 | 256.9204 | 23213.7932 | 3353.0092 | 13912.1282 | 99143.5748 | 9.2665 | 169.0377 | 0.94804 | 0.70708 | 0.95165 | 1 | 0.093315 | 2237.2879 | 0 | 2237.2879 | 2237.2879
1174 | 2 | 0.7 | 0.3 | 0 | 0 | 35.0807 | 146.7742 | 221.0047 | 129.9176 | 158.1764 | 86.961 | 8608.1836 | 969.9931 | 5163.4979 | 18382.254 | 6.142 | 24.0782 | 0.85831 | 0.73393 | 0.85941 | 0.43536 | 0.071756 | 753.8364 | 0 | 753.8364 | 753.8364
1175 | 2 | 0.7 | 0.3 | 0 | 0 | 257.6107 | 296.411 | 556.7744 | 383.5701 | 372.907 | 212.5052 | 20114.2867 | 2502.0762 | 12055.942 | 71833.5373 | 8.4907 | 152.8312 | 0.89349 | 0.61509 | 0.90004 | 0.60361 | 0.061424 | 1926.9473 | 0 | 1926.9473 | 1926.9473
1176 | 2 | 0.7 | 0.3 | 0 | 0 | 212.9316 | 266.2438 | 487.6465 | 332.2173 | 331.4505 | 186.9802 | 17679.9217 | 1951.3069 | 10598.2877 | 53573.4403 | 7.9782 | 117.6038 | 0.90026 | 0.65287 | 0.90614 | 0.59109 | 0.061745 | 1699.8661 | 0 | 1699.8661 | 1699.8661
1177 | 2 | 0.7 | 0.3 | 0 | 0 | 327.4339 | 315.4119 | 600 | 429.166 | 432.6871 | 249.663 | 22720.0478 | 3197.2088 | 13616.2528 | 94628.9345 | 9.1173 | 159.7607 | 0.95083 | 0.71888 | 0.95435 | 1 | 0.090878 | 2194.6012 | 0 | 2194.6012 | 2194.6012
1178 | 2 | 0.7 | 0.3 | 0 | 0 | 10 | 113.1912 | 147.9419 | 73.4773 | 107.0048 | 59.6371 | 6437.1904 | 1026.8056 | 3862.2262 | 17505.4505 | 5.6772 | 11.2523 | 0.83135 | 0.71856 | 0.83232 | 0.46485 | 0.074673 | 500 | 0 | 500 | 500
1179 | 1 | 1 | 0 | 0 | 0 | 54.5773 | 191.793 | 243.0244 | 95.0743 | 150.9754 | 114.9919 | 9178.9814 | 1096.9114 | 5505.8577 | 17619.7565 | 8.8944 | 29.6378 | 1 | 0.36031 | 0.99983 | 0.55281 | 0.070827 | 820.7987 | 0 | 820.7987 | 820.7987
1180 | 1 | 1 | 0 | 0 | 0 | 194.9014 | 271.073 | 426.3638 | 292.6874 | 258.5059 | 173.1522 | 15853.9242 | 1696.1167 | 9505.4416 | 41287.2883 | 10.1233 | 92.5799 | 1 | 0.3789 | 0.99952 | 0.68716 | 0.062589 | 1524.1038 | 0 | 1524.1038 | 1524.1038
1181 | 2 | 0.7 | 0.3 | 0 | 0 | 15.8566 | 133.9103 | 192.961 | 108.2429 | 138.6321 | 76.2944 | 7685.1307 | 978.0357 | 4610.2242 | 18111.5467 | 5.9608 | 18.4438 | 0.84908 | 0.73029 | 0.8501 | 0.41837 | 0.073204 | 647.4536 | 0 | 647.4536 | 647.4536
1182 | 2 | 0.7 | 0.3 | 0 | 0 | 10 | 117.5579 | 157.4285 | 80.7782 | 113.6601 | 63.0396 | 6686.6628 | 1013.0954 | 4011.7602 | 17604.0978 | 5.736 | 12.5832 | 0.83652 | 0.72199 | 0.83739 | 0.45513 | 0.075092 | 529.8811 | 0 | 529.8811 | 529.8811
1183 | 2 | 0.7 | 0.3 | 0 | 0 | 200.4335 | 257.8175 | 468.4685 | 317.892 | 319.708 | 179.8697 | 17010.3615 | 1819.3692 | 10197.316 | 49150.646 | 7.8389 | 108.5936 | 0.90144 | 0.66371 | 0.90704 | 0.58432 | 0.06196 | 1635.5957 | 0 | 1635.5957 | 1635.5957
1184 | 1 | 1 | 0 | 0 | 0 | 177.0856 | 260.8886 | 402.5276 | 267.6658 | 244.9616 | 165.6323 | 14974.5257 | 1553.2732 | 8978.6286 | 36422.5299 | 9.9581 | 82.2438 | 1 | 0.40162 | 0.99955 | 0.6794 | 0.063531 | 1436.5177 | 0 | 1436.5177 | 1436.5177
1185 | 1 | 1 | 0 | 0 | 0 | 161.2802 | 251.883 | 381.5205 | 245.4514 | 232.9192 | 158.9949 | 14202.2774 | 1442.9265 | 8515.9768 | 32564.5644 | 9.8138 | 73.6493 | 1 | 0.41583 | 0.99959 | 0.66926 | 0.064411 | 1358.3999 | 0 | 1358.3999 | 1358.3999
1186 | 1 | 1 | 0 | 0 | 0 | 193.862 | 270.4778 | 424.9685 | 291.2281 | 257.7165 | 172.7123 | 15802.3554 | 1687.2439 | 9474.5497 | 40988.382 | 10.1136 | 91.9579 | 1 | 0.38041 | 0.99952 | 0.68682 | 0.062643 | 1519.0073 | 0 | 1519.0073 | 1519.0073
1187 | 2 | 0.7 | 0.3 | 0 | 0 | 10 | 113.1912 | 147.9419 | 73.4773 | 107.0048 | 59.6371 | 6437.1904 | 1026.8056 | 3862.2262 | 17505.4505 | 5.6772 | 11.2523 | 0.83135 | 0.71856 | 0.83232 | 0.46485 | 0.074673 | 500 | 0 | 500 | 500
1188 | 2 | 0.7 | 0.3 | 0 | 0 | 43.8705 | 152.6588 | 233.876 | 139.84 | 167.0586 | 91.8472 | 9033.9008 | 973.6606 | 5418.6516 | 18733.4497 | 6.2258 | 26.946 | 0.86261 | 0.73491 | 0.86379 | 0.4434 | 0.071062 | 802.2051 | 0 | 802.2051 | 802.2051
1189 | 1 | 1 | 0 | 0 | 0 | 97.2792 | 215.6953 | 297.7667 | 155.3403 | 183.9032 | 132.4365 | 11150.0416 | 1152.4272 | 6687.1236 | 21298.3819 | 9.2514 | 44.3378 | 1 | 0.41169 | 0.99974 | 0.60572 | 0.068333 | 1038.0833 | 0 | 1038.0833 | 1038.0833
1190 | 2 | 0.7 | 0.3 | 0 | 0 | 10 | 121.1027 | 165.1397 | 86.7064 | 119.0485 | 65.8008 | 6889.9002 | 1003.4109 | 4133.5768 | 17724.3348 | 5.7838 | 13.7218 | 0.83933 | 0.72454 | 0.84012 | 0.44711 | 0.074932 | 554.0815 | 0 | 554.0815 | 554.0762
1191 | 2 | 0.7 | 0.3 | 0 | 0 | 202.1814 | 258.9956 | 471.1464 | 319.8944 | 321.354 | 180.8634 | 17103.7004 | 1837.2411 | 10253.2141 | 49751.228 | 7.8583 | 109.8315 | 0.9013 | 0.6622 | 0.90694 | 0.58535 | 0.061926 | 1644.6035 | 0 | 1644.6035 | 1644.6035
1192 | 2 | 0.7 | 0.3 | 0 | 0 | 266.0195 | 302.0966 | 569.8853 | 393.26 | 380.6189 | 217.3278 | 20579.6303 | 2619.6297 | 12334.5494 | 75700.3883 | 8.5897 | 159.9888 | 0.89195 | 0.60851 | 0.89858 | 0.60386 | 0.061421 | 1969.2193 | 0 | 1969.2193 | 1969.2193
1193 | 2 | 0.7 | 0.3 | 0 | 0 | 15.8592 | 133.912 | 192.9647 | 108.2458 | 138.6347 | 76.2958 | 7685.252 | 978.0332 | 4610.2969 | 18111.5374 | 5.9609 | 18.4445 | 0.84908 | 0.73029 | 0.85011 | 0.41837 | 0.073204 | 647.4677 | 0 | 647.4677 | 647.4677
1194 | 2 | 0.7 | 0.3 | 0 | 0 | 209.3374 | 263.8201 | 482.1242 | 328.0959 | 328.0801 | 184.9341 | 17486.8622 | 1912.3771 | 10482.6748 | 52270.9686 | 7.938 | 114.9749 | 0.90064 | 0.656 | 0.90644 | 0.58928 | 0.0618 | 1681.4169 | 0 | 1681.4169 | 1681.4169
1195 | 2 | 0.7 | 0.3 | 0 | 0 | 10 | 113.1912 | 147.9419 | 73.4773 | 107.0048 | 59.6371 | 6437.1904 | 1026.8056 | 3862.2262 | 17505.4505 | 5.6772 | 11.2523 | 0.83135 | 0.71856 | 0.83232 | 0.46485 | 0.074673 | 500 | 0 | 500 | 500
1196 | 2 | 0.7 | 0.3 | 0 | 0 | 257.1173 | 296.0775 | 556.0061 | 383.0018 | 372.4537 | 212.2224 | 20087.0532 | 2495.3159 | 12039.6366 | 71610.8938 | 8.4849 | 152.4164 | 0.89358 | 0.61549 | 0.90012 | 0.60358 | 0.061424 | 1924.4624 | 0 | 1924.4624 | 1924.4624
1197 | 2 | 0.7 | 0.3 | 0 | 0 | 10 | 113.1912 | 147.9419 | 73.4773 | 107.0048 | 59.6371 | 6437.1904 | 1026.8056 | 3862.2262 | 17505.4505 | 5.6772 | 11.2523 | 0.83135 | 0.71856 | 0.83232 | 0.46485 | 0.074673 | 500 | 0 | 500 | 500
1198 | 1 | 1 | 0 | 0 | 0 | 160.1667 | 251.2496 | 380.0454 | 243.8858 | 232.0699 | 158.5284 | 14148.1496 | 1435.7315 | 8483.548 | 32308.933 | 9.8037 | 73.0642 | 1 | 0.41661 | 0.99959 | 0.66844 | 0.064474 | 1352.8816 | 0 | 1352.8816 | 1352.8816
1199 | 1 | 1 | 0 | 0 | 0 | 58.7507 | 194.1207 | 248.3353 | 100.9694 | 154.2014 | 116.6874 | 9369.3492 | 1097.4884 | 5619.9545 | 17845.171 | 8.9287 | 30.9042 | 1 | 0.36665 | 0.99982 | 0.55812 | 0.070608 | 842.1606 | 0 | 842.1606 | 842.1606
1200 | 2 | 0.7 | 0.3 | 0 | 0 | 243.4737 | 286.8581 | 534.8044 | 367.2973 | 359.8773 | 204.4108 | 19337.0916 | 2314.3892 | 11590.6024 | 65640.4392 | 8.3261 | 141.1746 | 0.89594 | 0.62664 | 0.90233 | 0.60169 | 0.061463 | 1855.547 | 0 | 1855.547 | 1855.547
1201 | 1 | 1 | 0 | 0 | 0 | 121.2283 | 229.1849 | 328.8641 | 189.0897 | 202.2923 | 142.3156 | 12278.263 | 1231.8874 | 7363.1874 | 24700.8277 | 9.4579 | 54.2792 | 1 | 0.42468 | 0.99968 | 0.63274 | 0.066823 | 1158.6958 | 0 | 1158.6958 | 1158.6958
1202 | 1 | 1 | 0 | 0 | 0 | 114.7318 | 225.5197 | 320.4001 | 179.9383 | 197.3096 | 139.6289 | 11970.5867 | 1206.887 | 7178.8245 | 23682.184 | 9.4014 | 51.4615 | 1 | 0.42244 | 0.99969 | 0.6257 | 0.067232 | 1126.067 | 0 | 1126.067 | 1126.067
1203 | 7 | 0.1 | 0.6 | 0.3 | 0 | 247.7851 | 259.6066 | 600 | 361.8956 | 458.3488 | 221.7258 | 20812.2037 | 2544.2878 | 12471.5962 | 79990.1392 | 4.7411 | 132.1499 | 1 | 0.95095 | 1 | 0.41132 | 0.13343 | 2017.2121 | 0 | 2017.2121 | 2017.2121
1204 | 2 | 0.7 | 0.3 | 0 | 0 | 45.6955 | 153.8808 | 236.5522 | 141.901 | 168.8985 | 92.8624 | 9122.5795 | 975.0008 | 5471.7998 | 18824.2851 | 6.2433 | 27.5643 | 0.86351 | 0.73505 | 0.8647 | 0.44509 | 0.070916 | 812.2262 | 0 | 812.2262 | 812.2262
1205 | 1 | 1 | 0 | 0 | 0 | 96.4161 | 215.2103 | 296.6515 | 154.1235 | 183.2395 | 132.0818 | 11109.6925 | 1150.2138 | 6662.9441 | 21193.8111 | 9.244 | 44.0024 | 1 | 0.41099 | 0.99974 | 0.6047 | 0.068387 | 1033.7202 | 0 | 1033.7202 | 1033.7202
1206 | 2 | 0.7 | 0.3 | 0 | 0 | 333.8365 | 319.1745 | 600 | 435.8502 | 438.3426 | 253.313 | 22968.2181 | 3274.7924 | 13764.9688 | 96875.179 | 9.1922 | 164.3971 | 0.94946 | 0.71312 | 0.95303 | 1 | 0.092158 | 2216.1197 | 0 | 2216.1197 | 2216.1197
1207 | 2 | 0.7 | 0.3 | 0 | 0 | 10 | 113.1912 | 147.9419 | 73.4773 | 107.0048 | 59.6371 | 6437.1904 | 1026.8056 | 3862.2262 | 17505.4505 | 5.6772 | 11.2523 | 0.83135 | 0.71856 | 0.83232 | 0.46485 | 0.074673 | 500 | 0 | 500 | 500
1208 | 2 | 0.7 | 0.3 | 0 | 0 | 340.3133 | 322.9771 | 600 | 442.6093 | 444.0478 | 257.0085 | 23219.8001 | 3354.9403 | 13915.7278 | 99199.6267 | 9.2683 | 169.1518 | 0.94801 | 0.70693 | 0.95162 | 1 | 0.093342 | 2237.8042 | 0 | 2237.8042 | 2237.8042
1209 | 2 | 0.7 | 0.3 | 0 | 0 | 10 | 113.1912 | 147.9419 | 73.4773 | 107.0048 | 59.6371 | 6437.1904 | 1026.8056 | 3862.2262 | 17505.4505 | 5.6772 | 11.2523 | 0.83135 | 0.71856 | 0.83232 | 0.46485 | 0.074673 | 500 | 0 | 500 | 500
1210 | 1 | 1 | 0 | 0 | 0 | 196.9976 | 272.2736 | 429.1794 | 295.6302 | 260.0975 | 174.0397 | 15958.0209 | 1714.2137 | 9567.7995 | 41895.7822 | 10.143 | 93.8413 | 1 | 0.3758 | 0.99952 | 0.68779 | 0.062482 | 1534.3767 | 0 | 1534.3767 | 1534.3767
1211 | 1 | 1 | 0 | 0 | 0 | 159.3456 | 250.7826 | 378.958 | 242.7312 | 231.4435 | 158.1846 | 14108.2589 | 1430.4746 | 8459.6488 | 32121.7902 | 9.7963 | 72.6344 | 1 | 0.41716 | 0.99959 | 0.66783 | 0.064521 | 1348.8111 | 0 | 1348.8111 | 1348.8111
1212 | 2 | 0.7 | 0.3 | 0 | 0 | 184.4186 | 247.0276 | 443.9943 | 299.5606 | 304.5672 | 170.777 | 16159.6102 | 1664.3658 | 9687.8035 | 43918.6195 | 7.6627 | 97.5867 | 0.90224 | 0.67726 | 0.90742 | 0.57382 | 0.062339 | 1552.7586 | 0 | 1552.7586 | 1552.7586
1213 | 1 | 1 | 0 | 0 | 0 | 56.4428 | 192.8333 | 245.3973 | 97.7096 | 152.4176 | 115.7495 | 9264.0142 | 1097.0398 | 5556.8223 | 17716.9383 | 8.9097 | 30.1993 | 1 | 0.36317 | 0.99983 | 0.55518 | 0.07073 | 830.3507 | 0 | 830.3507 | 830.3507
1214 | 1 | 1 | 0 | 0 | 0 | 175.0828 | 259.7459 | 399.8584 | 264.8517 | 243.437 | 164.7894 | 14876.2575 | 1538.4395 | 8919.7579 | 35909.8895 | 9.9397 | 81.1249 | 1 | 0.40374 | 0.99956 | 0.67828 | 0.06364 | 1426.6404 | 0 | 1426.6404 | 1426.6404
1215 | 2 | 0.7 | 0.3 | 0 | 0 | 245.4685 | 288.2056 | 537.899 | 369.5921 | 361.7207 | 205.5519 | 19446.366 | 2340.1179 | 11656.0314 | 66490.9447 | 8.3492 | 142.7908 | 0.89561 | 0.62498 | 0.90202 | 0.60208 | 0.061454 | 1865.647 | 0 | 1865.647 | 1865.647
1216 | 2 | 0.7 | 0.3 | 0 | 0 | 10 | 113.1912 | 147.9419 | 73.4773 | 107.0048 | 59.6371 | 6437.1904 | 1026.8056 | 3862.2262 | 17505.4505 | 5.6772 | 11.2523 | 0.83135 | 0.71856 | 0.83232 | 0.46485 | 0.074673 | 500 | 0 | 500 | 500
1217 | 2 | 0.7 | 0.3 | 0 | 0 | 10 | 113.1912 | 147.9419 | 73.4773 | 107.0048 | 59.6371 | 6437.1904 | 1026.8056 | 3862.2262 | 17505.4505 | 5.6772 | 11.2523 | 0.83135 | 0.71856 | 0.83232 | 0.46485 | 0.074673 | 500 | 0 | 500 | 500
1218 | 2 | 0.7 | 0.3 | 0 | 0 | 341.5826 | 323.7218 | 600 | 443.9336 | 445.1639 | 257.7331 | 23269.1651 | 3370.8428 | 13945.3093 | 99661.2883 | 9.2833 | 170.0912 | 0.94771 | 0.70567 | 0.95134 | 1 | 0.09356 | 2242.0438 | 0 | 2242.0438 | 2242.0438
1219 | 1 | 1 | 0 | 0 | 0 | 189.6023 | 268.04 | 419.2564 | 285.247 | 254.4806 | 170.9112 | 15591.362 | 1651.5807 | 9348.1545 | 39782.9884 | 10.0739 | 89.4336 | 1 | 0.38636 | 0.99953 | 0.68528 | 0.062864 | 1498.1039 | 0 | 1498.1039 | 1498.1039
1220 | 2 | 0.7 | 0.3 | 0 | 0 | 10 | 117.8456 | 158.0541 | 81.2594 | 114.0979 | 63.2637 | 6703.135 | 1012.2611 | 4021.6334 | 17612.5158 | 5.7398 | 12.6737 | 0.83649 | 0.7222 | 0.83733 | 0.45448 | 0.075073 | 531.847 | 0 | 531.847 | 531.847
1221 | 1 | 1 | 0 | 0 | 0 | 75.5807 | 203.5258 | 269.8382 | 124.7313 | 167.1936 | 123.5453 | 10142.0167 | 1110.4603 | 6083.0333 | 19048.416 | 9.0682 | 36.3851 | 1 | 0.38955 | 0.99979 | 0.57931 | 0.069661 | 928.0296 | 0 | 928.0296 | 928.0296
1222 | 2 | 0.7 | 0.3 | 0 | 0 | 10 | 113.1912 | 147.9419 | 73.4773 | 107.0048 | 59.6371 | 6437.1904 | 1026.8056 | 3862.2262 | 17505.4505 | 5.6772 | 11.2523 | 0.83135 | 0.71856 | 0.83232 | 0.46485 | 0.074673 | 500 | 0 | 500 | 500
1223 | 2 | 0.7 | 0.3 | 0 | 0 | 10.4542 | 130.2967 | 185.1063 | 102.1582 | 133.1102 | 73.3016 | 7427.7047 | 984.2576 | 4455.9138 | 18158.144 | 5.9105 | 17.018 | 0.84657 | 0.72894 | 0.84759 | 0.41374 | 0.073588 | 617.4093 | 0 | 617.4093 | 617.4093
1224 | 2 | 0.7 | 0.3 | 0 | 0 | 10 | 126.8294 | 177.6212 | 96.2867 | 127.72 | 70.2597 | 7219.5901 | 990.5036 | 4331.179 | 17994.6532 | 5.8617 | 15.6707 | 0.84466 | 0.72791 | 0.84546 | 0.42692 | 0.07425 | 593.0462 | 0 | 593.0462 | 593.0462
1225 | 2 | 0.7 | 0.3 | 0 | 0 | 36.7127 | 147.8667 | 223.3922 | 131.7593 | 159.8282 | 87.8678 | 8687.0531 | 970.3253 | 5210.7693 | 18436.6609 | 6.1575 | 24.5969 | 0.85911 | 0.73415 | 0.86022 | 0.43684 | 0.071628 | 762.83 | 0 | 762.83 | 762.83
1226 | 2 | 0.7 | 0.3 | 0 | 0 | 10 | 113.1912 | 147.9419 | 73.4773 | 107.0048 | 59.6371 | 6437.1904 | 1026.8056 | 3862.2262 | 17505.4505 | 5.6772 | 11.2523 | 0.83135 | 0.71856 | 0.83232 | 0.46485 | 0.074673 | 500 | 0 | 500 | 500
1227 | 2 | 0.7 | 0.3 | 0 | 0 | 43.5452 | 152.441 | 233.399 | 139.4725 | 166.7304 | 91.6662 | 9018.1007 | 973.4426 | 5409.182 | 18717.9021 | 6.2227 | 26.8366 | 0.86245 | 0.73488 | 0.86363 | 0.4431 | 0.071087 | 800.4176 | 0 | 800.4176 | 800.4176
1228 | 2 | 0.7 | 0.3 | 0 | 0 | 10 | 113.1912 | 147.9419 | 73.4773 | 107.0048 | 59.6371 | 6437.1904 | 1026.8056 | 3862.2262 | 17505.4505 | 5.6772 | 11.2523 | 0.83135 | 0.71856 | 0.83232 | 0.46485 | 0.074673 | 500 | 0 | 500 | 500
1229 | 3 | 0.4 | 0.6 | 0 | 0 | 257.8924 | 268.5038 | 600 | 368.8711 | 446.611 | 224.9364 | 20968.1686 | 2603.6261 | 12565.3787 | 80746.9445 | 6.1254 | 133.2626 | 1 | 0.91836 | 1 | 0.56226 | 0.13086 | 2033.552 | 0 | 2033.552 | 2033.552
1230 | 2 | 0.7 | 0.3 | 0 | 0 | 10 | 113.1912 | 147.9419 | 73.4773 | 107.0048 | 59.6371 | 6437.1904 | 1026.8056 | 3862.2262 | 17505.4505 | 5.6772 | 11.2523 | 0.83135 | 0.71856 | 0.83232 | 0.46485 | 0.074673 | 500 | 0 | 500 | 500
1231 | 2 | 0.7 | 0.3 | 0 | 0 | 311.0303 | 305.7552 | 600 | 412.0288 | 418.1259 | 240.3259 | 22086.6122 | 3005.9151 | 13236.6593 | 89108.0795 | 8.9275 | 148.1725 | 0.95403 | 0.73206 | 0.95744 | 1 | 0.087204 | 2139.0934 | 0 | 2139.0934 | 2139.0934
1232 | 1 | 1 | 0 | 0 | 0 | 73.5605 | 202.3953 | 267.2498 | 121.88 | 165.6356 | 122.7203 | 10048.8485 | 1108.0012 | 6027.1969 | 18879.04 | 9.0514 | 35.6956 | 1 | 0.38704 | 0.99979 | 0.57679 | 0.069779 | 917.7459 | 0 | 917.7459 | 917.7459
1233 | 2 | 0.7 | 0.3 | 0 | 0 | 10 | 113.1912 | 147.9419 | 73.4773 | 107.0048 | 59.6371 | 6437.1904 | 1026.8056 | 3862.2262 | 17505.4505 | 5.6772 | 11.2523 | 0.83135 | 0.71856 | 0.83232 | 0.46485 | 0.074673 | 500 | 0 | 500 | 500
1234 | 2 | 0.7 | 0.3 | 0 | 0 | 41.1875 | 150.8624 | 229.9438 | 136.8104 | 164.351 | 90.3551 | 8903.7096 | 972.0518 | 5340.6228 | 18611.0982 | 6.2001 | 26.0512 | 0.8613 | 0.73466 | 0.86245 | 0.44093 | 0.071275 | 787.4591 | 0 | 787.4591 | 787.4591
1235 | 2 | 0.7 | 0.3 | 0 | 0 | 211.5392 | 265.3048 | 485.5065 | 330.6205 | 330.1454 | 186.1874 | 17605.0823 | 1936.1309 | 10553.4706 | 53065.9354 | 7.9626 | 116.5818 | 0.90041 | 0.65409 | 0.90626 | 0.59041 | 0.061766 | 1692.7222 | 0 | 1692.7222 | 1692.7222
1236 | 2 | 0.7 | 0.3 | 0 | 0 | 237.9959 | 283.1585 | 526.3158 | 360.998 | 354.8068 | 201.2789 | 19037.6772 | 2245.0103 | 11411.3227 | 63344.3317 | 8.2629 | 136.785 | 0.89683 | 0.63125 | 0.90314 | 0.60044 | 0.061491 | 1827.769 | 0 | 1827.769 | 1827.769
1237 | 1 | 1 | 0 | 0 | 0 | 140.1358 | 239.8784 | 353.6195 | 215.709 | 216.7702 | 150.1646 | 13180.6963 | 1319.289 | 7903.9092 | 28072.6254 | 9.6242 | 62.994 | 1 | 0.42541 | 0.99963 | 0.65164 | 0.065655 | 1253.2836 | 0 | 1253.2836 | 1253.2836
1238 | 2 | 0.7 | 0.3 | 0 | 0 | 189.3481 | 250.3479 | 451.5156 | 305.2002 | 309.2389 | 173.5736 | 16420.6146 | 1710.397 | 9844.1222 | 45477.0623 | 7.7167 | 100.9102 | 0.90209 | 0.67315 | 0.90741 | 0.57726 | 0.062209 | 1578.314 | 0 | 1578.314 | 1578.314
1239 | 9 | 0.1 | 0.3 | 0.6 | 0 | 279.2406 | 285.2789 | 600 | 381.8648 | 415.1866 | 227.1585 | 21164.7668 | 2711.5951 | 12683.8812 | 81720.8061 | 5.9855 | 133.3743 | 1 | 0.81397 | 1 | 0.81095 | 0.12888 | 2055.3552 | 0 | 2055.3552 | 2055.3552
1240 | 2 | 0.7 | 0.3 | 0 | 0 | 10 | 113.1912 | 147.9419 | 73.4773 | 107.0048 | 59.6371 | 6437.1904 | 1026.8056 | 3862.2262 | 17505.4505 | 5.6772 | 11.2523 | 0.83135 | 0.71856 | 0.83232 | 0.46485 | 0.074673 | 500 | 0 | 500 | 500
1241 | 2 | 0.7 | 0.3 | 0 | 0 | 25.0483 | 140.0599 | 206.3514 | 118.6018 | 147.9972 | 81.3911 | 8125.1019 | 971.4423 | 4873.9482 | 18155.8939 | 6.047 | 21.0286 | 0.85345 | 0.73228 | 0.85449 | 0.42639 | 0.072526 | 698.4212 | 0 | 698.4212 | 698.4212
1242 | 2 | 0.7 | 0.3 | 0 | 0 | 10 | 113.1912 | 147.9419 | 73.4773 | 107.0048 | 59.6371 | 6437.1904 | 1026.8056 | 3862.2262 | 17505.4505 | 5.6772 | 11.2523 | 0.83135 | 0.71856 | 0.83232 | 0.46485 | 0.074673 | 500 | 0 | 500 | 500
1243 | 2 | 0.7 | 0.3 | 0 | 0 | 10 | 113.1912 | 147.9419 | 73.4773 | 107.0048 | 59.6371 | 6437.1904 | 1026.8056 | 3862.2262 | 17505.4505 | 5.6772 | 11.2523 | 0.83135 | 0.71856 | 0.83232 | 0.46485 | 0.074673 | 500 | 0 | 500 | 500
1244 | 2 | 0.7 | 0.3 | 0 | 0 | 204.4685 | 260.5374 | 474.6526 | 322.5151 | 323.506 | 182.164 | 17225.988 | 1860.9123 | 10326.4482 | 50545.9433 | 7.8837 | 111.4622 | 0.90111 | 0.66022 | 0.9068 | 0.58665 | 0.061883 | 1656.3813 | 0 | 1656.3813 | 1656.3813
1245 | 2 | 0.7 | 0.3 | 0 | 0 | 205.178 | 261.0157 | 475.7407 | 323.3281 | 324.1732 | 182.5675 | 17263.9548 | 1868.3205 | 10349.1851 | 50794.4891 | 7.8916 | 111.9706 | 0.90104 | 0.65961 | 0.90675 | 0.58705 | 0.06187 | 1660.0325 | 0 | 1660.0325 | 1660.0325
1246 | 7 | 0.1 | 0.6 | 0.3 | 0 | 248.2386 | 259.9347 | 600 | 362.3165 | 458.8674 | 222.0663 | 20831.2968 | 2549.03 | 12483.0363 | 80128.0331 | 4.7463 | 132.4856 | 1 | 0.95092 | 1 | 0.41464 | 0.1337 | 2018.9379 | 0 | 2018.9379 | 2018.9379
1247 | 1 | 1 | 0 | 0 | 0 | 157.4874 | 249.726 | 376.4987 | 240.1183 | 230.0257 | 157.4068 | 14018.0605 | 1418.7312 | 8405.6091 | 31702.5536 | 9.7795 | 71.6671 | 1 | 0.41836 | 0.99959 | 0.66642 | 0.064628 | 1339.5958 | 0 | 1339.5958 | 1339.5958
1248 | 2 | 0.7 | 0.3 | 0 | 0 | 10 | 113.1912 | 147.9419 | 73.4773 | 107.0048 | 59.6371 | 6437.1904 | 1026.8056 | 3862.2262 | 17505.4505 | 5.6772 | 11.2523 | 0.83135 | 0.71856 | 0.83232 | 0.46485 | 0.074673 | 500 | 0 | 500 | 500
1249 | 2 | 0.7 | 0.3 | 0 | 0 | 306.1026 | 302.8495 | 600 | 406.8773 | 413.7314 | 237.525 | 21896.9988 | 2950.556 | 13123.0294 | 87515.4731 | 8.871 | 144.7734 | 0.95497 | 0.73557 | 0.95829 | 1 | 0.10703 | 2122.3125 | 0 | 2122.3125 | 2122.3125
1250 | 2 | 0.7 | 0.3 | 0 | 0 | 240.5751 | 284.9003 | 530.3109 | 363.9635 | 357.1957 | 202.7532 | 19178.534 | 2277.4444 | 11495.6637 | 64418.2392 | 8.2926 | 138.843 | 0.89642 | 0.62907 | 0.90276 | 0.60107 | 0.061477 | 1840.8558 | 0 | 1840.8558 | 1840.8558
1251 | 2 | 0.7 | 0.3 | 0 | 0 | 17.6978 | 135.142 | 195.6405 | 110.3172 | 140.511 | 77.3148 | 7773.0588 | 976.3121 | 4662.9304 | 18107.953 | 5.978 | 18.9455 | 0.84995 | 0.73072 | 0.85097 | 0.41996 | 0.07307 | 657.6778 | 0 | 657.6778 | 657.6778
1252 | 1 | 1 | 0 | 0 | 0 | 139.5628 | 239.5537 | 352.8667 | 214.9027 | 216.332 | 149.9261 | 13153.1964 | 1316.3197 | 7887.4322 | 27961.5215 | 9.6191 | 62.7186 | 1 | 0.42552 | 0.99963 | 0.65111 | 0.065689 | 1250.4254 | 0 | 1250.4254 | 1250.4254
1253 | 2 | 0.7 | 0.3 | 0 | 0 | 348.4676 | 327.7591 | 600 | 451.115 | 451.2079 | 261.6658 | 23537.2968 | 3458.2213 | 14105.9836 | 102200.5586 | 9.3648 | 175.23 | 0.94607 | 0.6986 | 0.94975 | 1 | 0.094654 | 2264.9853 | 0 | 2264.9853 | 2264.9853
1254 | 2 | 0.7 | 0.3 | 0 | 0 | 202.464 | 259.1861 | 471.5795 | 320.2182 | 321.62 | 181.024 | 17118.8029 | 1840.1488 | 10262.2586 | 49848.8933 | 7.8614 | 110.0323 | 0.90128 | 0.66196 | 0.90692 | 0.58551 | 0.06192 | 1646.0596 | 0 | 1646.0596 | 1646.0596
1255 | 2 | 0.7 | 0.3 | 0 | 0 | 258.1435 | 296.7712 | 557.6042 | 384.1838 | 373.3965 | 212.8106 | 20143.7033 | 2509.3934 | 12073.5544 | 72074.4854 | 8.4969 | 153.2798 | 0.89339 | 0.61467 | 0.89995 | 0.60365 | 0.061423 | 1929.6301 | 0 | 1929.6301 | 1929.6301
1256 | 1 | 1 | 0 | 0 | 0 | 89.0632 | 211.0816 | 287.1645 | 143.754 | 177.5817 | 129.0633 | 10766.7855 | 1133.1858 | 6457.4512 | 20353.6137 | 9.1816 | 41.209 | 1 | 0.40438 | 0.99976 | 0.59588 | 0.068845 | 996.4993 | 0 | 996.4993 | 996.4993
1257 | 1 | 1 | 0 | 0 | 0 | 106.0654 | 220.6371 | 309.1421 | 167.7262 | 190.6562 | 136.0528 | 11562.0375 | 1177.5322 | 6934.0108 | 22434.2999 | 9.3266 | 47.8429 | 1 | 0.41795 | 0.99972 | 0.61595 | 0.06778 | 1082.4368 | 0 | 1082.4368 | 1082.4368
1258 | 1 | 1 | 0 | 0 | 0 | 147.4332 | 244.0159 | 363.2228 | 225.977 | 222.3487 | 153.2058 | 13531.7859 | 1358.864 | 8114.2655 | 29536.6191 | 9.6892 | 66.5627 | 1 | 0.42335 | 0.99962 | 0.65819 | 0.065217 | 1289.6408 | 0 | 1289.6408 | 1289.6408
1259 | 2 | 0.7 | 0.3 | 0 | 0 | 10.7239 | 130.4771 | 185.4981 | 102.4619 | 133.3861 | 73.451 | 7440.5341 | 983.9059 | 4463.6043 | 18154.5432 | 5.913 | 17.0875 | 0.84669 | 0.72901 | 0.84772 | 0.41397 | 0.073569 | 618.9106 | 0 | 618.9106 | 618.9106
1260 | 2 | 0.7 | 0.3 | 0 | 0 | 217.3957 | 269.2548 | 494.5131 | 337.3382 | 335.6291 | 189.5231 | 17920.2757 | 2000.7695 | 10742.2203 | 55225.5277 | 8.0284 | 120.9115 | 0.89974 | 0.64899 | 0.90571 | 0.59318 | 0.061683 | 1722.7425 | 0 | 1722.7425 | 1722.7425
1261 | 1 | 1 | 0 | 0 | 0 | 121.2773 | 229.2126 | 328.9281 | 189.1588 | 202.3299 | 142.3359 | 12280.5903 | 1232.0859 | 7364.5819 | 24708.7892 | 9.4583 | 54.3008 | 1 | 0.42469 | 0.99968 | 0.63279 | 0.06682 | 1158.9419 | 0 | 1158.9419 | 1158.9419
1262 | 1 | 1 | 0 | 0 | 0 | 187.4766 | 266.8243 | 416.4096 | 282.2619 | 252.8651 | 170.0133 | 15486.2768 | 1634.2037 | 9285.2027 | 39193.2219 | 10.0541 | 88.1886 | 1 | 0.38918 | 0.99953 | 0.68443 | 0.062976 | 1487.6622 | 0 | 1487.6622 | 1487.6622
1263 | 2 | 0.7 | 0.3 | 0 | 0 | 26.7461 | 141.196 | 208.8284 | 120.5161 | 149.723 | 82.3331 | 8206.6435 | 970.7752 | 4922.8238 | 18181.1373 | 6.063 | 21.5279 | 0.85426 | 0.7326 | 0.85532 | 0.42789 | 0.072397 | 707.8148 | 0 | 707.8148 | 707.8148
1264 | 2 | 0.7 | 0.3 | 0 | 0 | 10 | 113.1912 | 147.9419 | 73.4773 | 107.0048 | 59.6371 | 6437.1904 | 1026.8056 | 3862.2262 | 17505.4505 | 5.6772 | 11.2523 | 0.83135 | 0.71856 | 0.83232 | 0.46485 | 0.074673 | 500 | 0 | 500 | 500
1265 | 1 | 1 | 0 | 0 | 0 | 108.3238 | 221.9087 | 312.0722 | 170.909 | 192.3907 | 136.9838 | 11668.293 | 1184.742 | 6997.6828 | 22747.2773 | 9.346 | 48.7704 | 1 | 0.41928 | 0.99971 | 0.61853 | 0.067637 | 1093.8177 | 0 | 1093.8177 | 1093.8177
1266 | 1 | 1 | 0 | 0 | 0 | 57.0886 | 193.1935 | 246.2192 | 98.6218 | 152.9168 | 116.0119 | 9293.4752 | 1097.133 | 5574.4797 | 17751.9298 | 8.915 | 30.3955 | 1 | 0.36415 | 0.99983 | 0.55601 | 0.070696 | 833.6563 | 0 | 833.6563 | 833.6563
1267 | 2 | 0.7 | 0.3 | 0 | 0 | 235.0218 | 281.1503 | 521.7127 | 357.5792 | 352.0488 | 199.5795 | 18875.5164 | 2208.1229 | 11314.2242 | 62121.8658 | 8.2288 | 134.4313 | 0.8973 | 0.63378 | 0.90356 | 0.59964 | 0.061511 | 1812.6609 | 0 | 1812.6609 | 1812.6609
1268 | 2 | 0.7 | 0.3 | 0 | 0 | 231.487 | 278.7638 | 516.2468 | 353.5172 | 348.766 | 197.5606 | 18683.1518 | 2164.9953 | 11199.0387 | 60691.0411 | 8.1883 | 131.6612 | 0.89783 | 0.6368 | 0.90405 | 0.59858 | 0.061537 | 1794.6804 | 0 | 1794.6804 | 1794.6804
1269 | 1 | 1 | 0 | 0 | 0 | 197.6512 | 272.648 | 430.0577 | 296.5477 | 260.5936 | 174.3165 | 15990.5025 | 1719.9115 | 9587.2572 | 42087.0521 | 10.1491 | 94.2366 | 1 | 0.37481 | 0.99952 | 0.68798 | 0.062448 | 1537.5781 | 0 | 1537.5781 | 1537.5781
1270 | 2 | 0.7 | 0.3 | 0 | 0 | 10 | 113.1912 | 147.9419 | 73.4773 | 107.0048 | 59.6371 | 6437.1904 | 1026.8056 | 3862.2262 | 17505.4505 | 5.6772 | 11.2523 | 0.83135 | 0.71856 | 0.83232 | 0.46485 | 0.074673 | 500 | 0 | 500 | 500
1271 | 2 | 0.7 | 0.3 | 0 | 0 | 10 | 113.1912 | 147.9419 | 73.4773 | 107.0048 | 59.6371 | 6437.1904 | 1026.8056 | 3862.2262 | 17505.4505 | 5.6772 | 11.2523 | 0.83135 | 0.71856 | 0.83232 | 0.46485 | 0.074673 | 500 | 0 | 500 | 500
1272 | 1 | 1 | 0 | 0 | 0 | 147.0299 | 243.7871 | 362.6914 | 225.4096 | 222.0405 | 153.0376 | 13512.3412 | 1356.5917 | 8102.6153 | 29453.3362 | 9.6856 | 66.3625 | 1 | 0.4235 | 0.99962 | 0.65784 | 0.065241 | 1287.6336 | 0 | 1287.6336 | 1287.6336
1273 | 2 | 0.7 | 0.3 | 0 | 0 | 23.8674 | 139.2698 | 204.6292 | 117.2705 | 146.7961 | 80.7359 | 8068.437 | 972.0077 | 4839.9833 | 18141.4727 | 6.0359 | 20.6853 | 0.85288 | 0.73205 | 0.85392 | 0.42534 | 0.072614 | 691.8837 | 0 | 691.8837 | 691.8837
1274 | 2 | 0.7 | 0.3 | 0 | 0 | 317.3794 | 309.4957 | 600 | 418.6638 | 423.7741 | 243.9374 | 22331.3776 | 3078.6781 | 13383.339 | 91204.9618 | 9.0006 | 152.6081 | 0.95285 | 0.72723 | 0.9563 | 1 | 0.088684 | 2160.6423 | 0 | 2160.6423 | 2160.6423
1275 | 2 | 0.7 | 0.3 | 0 | 0 | 345.7911 | 326.1901 | 600 | 448.3237 | 448.8605 | 260.1366 | 23432.9924 | 3424.0299 | 14043.4808 | 101206.4209 | 9.333 | 173.2237 | 0.94672 | 0.7014 | 0.95037 | 1 | 0.094247 | 2256.0784 | 0 | 2256.0784 | 2256.0784
1276 | 2 | 0.7 | 0.3 | 0 | 0 | 17.9769 | 135.3287 | 196.0468 | 110.6317 | 140.7956 | 77.4695 | 7786.3957 | 976.0684 | 4670.9248 | 18107.9536 | 5.9807 | 19.0222 | 0.85008 | 0.73079 | 0.8511 | 0.4202 | 0.07305 | 659.2269 | 0 | 659.2269 | 659.2269
1277 | 2 | 0.7 | 0.3 | 0 | 0 | 240.7784 | 285.0376 | 530.6259 | 364.1973 | 357.3839 | 202.8694 | 19189.6447 | 2280.0183 | 11502.3165 | 64503.4234 | 8.295 | 139.0058 | 0.89638 | 0.6289 | 0.90273 | 0.60111 | 0.061476 | 1841.8867 | 0 | 1841.8867 | 1841.8867
1278 | 6 | 0.4 | 0.3 | 0.3 | 0 | 285.0394 | 289.737 | 600 | 386.1239 | 405.8774 | 227.7477 | 21218.4029 | 2744.8032 | 12716.2165 | 82069.1908 | 7.3348 | 133.4693 | 1 | 0.77653 | 1 | 0.86124 | 0.11897 | 2061.0561 | 0 | 2061.0561 | 2061.0561
1279 | 1 | 1 | 0 | 0 | 0 | 164.4931 | 253.7114 | 385.7802 | 249.9684 | 235.3692 | 160.3415 | 14358.6587 | 1464.1133 | 8609.6666 | 33314.0581 | 9.8429 | 75.3527 | 1 | 0.41342 | 0.99958 | 0.67155 | 0.064228 | 1374.3111 | 0 | 1374.3111 | 1374.3111
1280 | 3 | 0.4 | 0.6 | 0 | 0 | 257.808 | 268.4452 | 600 | 368.7911 | 446.5194 | 224.8765 | 20964.6939 | 2602.742 | 12563.2966 | 80721.2972 | 6.1243 | 133.2017 | 1 | 0.91837 | 1 | 0.56163 | 0.13082 | 2033.2385 | 0 | 2033.2385 | 2033.2385
1281 | 2 | 0.7 | 0.3 | 0 | 0 | 320.3162 | 311.2247 | 600 | 421.7321 | 426.3815 | 245.609 | 22444.7717 | 3112.8818 | 13451.2917 | 92191.9912 | 9.0346 | 154.681 | 0.95228 | 0.72488 | 0.95575 | 1 | 0.089346 | 2170.5825 | 0 | 2170.5825 | 2170.5825
1282 | 1 | 1 | 0 | 0 | 0 | 142.0971 | 240.9899 | 356.198 | 218.4691 | 218.2701 | 150.9814 | 13274.9065 | 1329.6055 | 7960.356 | 28457.1878 | 9.6416 | 63.9419 | 1 | 0.42499 | 0.99963 | 0.65345 | 0.065536 | 1263.0636 | 0 | 1263.0636 | 1263.0636
1283 | 2 | 0.7 | 0.3 | 0 | 0 | 208.1449 | 263.016 | 480.2932 | 326.7288 | 326.9607 | 184.2554 | 17422.8982 | 1899.6368 | 10444.3697 | 51844.2805 | 7.9247 | 114.1094 | 0.90076 | 0.65704 | 0.90654 | 0.58866 | 0.061819 | 1675.2897 | 0 | 1675.2897 | 1675.2897
1284 | 1 | 1 | 0 | 0 | 0 | 154.8575 | 248.2313 | 373.021 | 236.4199 | 228.0186 | 156.3067 | 13890.5758 | 1402.4728 | 8329.2297 | 31119.3064 | 9.7558 | 70.3109 | 1 | 0.4199 | 0.9996 | 0.66436 | 0.064781 | 1326.5441 | 0 | 1326.5441 | 1326.5441
1285 | 2 | 0.7 | 0.3 | 0 | 0 | 10 | 113.1912 | 147.9419 | 73.4773 | 107.0048 | 59.6371 | 6437.1904 | 1026.8056 | 3862.2262 | 17505.4505 | 5.6772 | 11.2523 | 0.83135 | 0.71856 | 0.83232 | 0.46485 | 0.074673 | 500 | 0 | 500 | 500
1286 | 1 | 1 | 0 | 0 | 0 | 95.0915 | 214.4661 | 294.9405 | 152.2557 | 182.2206 | 131.5375 | 11047.8053 | 1146.9044 | 6625.8575 | 21035.7487 | 9.2327 | 43.4907 | 1 | 0.40988 | 0.99974 | 0.60312 | 0.06847 | 1027.0213 | 0 | 1027.0213 | 1027.0213
1287 | 1 | 1 | 0 | 0 | 0 | 187.239 | 266.6884 | 416.0915 | 281.9282 | 252.6845 | 169.9129 | 15474.5376 | 1632.2784 | 9278.1702 | 39127.7765 | 10.0519 | 88.05 | 1 | 0.38949 | 0.99953 | 0.68433 | 0.062989 | 1486.4945 | 0 | 1486.4945 | 1486.4945
1288 | 1 | 1 | 0 | 0 | 0 | 129.2246 | 233.7027 | 339.3114 | 200.3502 | 208.4196 | 145.6297 | 12658.6485 | 1266.189 | 7591.1121 | 26052.7573 | 9.5278 | 57.8713 | 1 | 0.42605 | 0.99966 | 0.64105 | 0.066324 | 1198.7668 | 0 | 1198.7668 | 1198.7668
1289 | 1 | 1 | 0 | 0 | 0 | 61.5197 | 195.6661 | 251.8636 | 104.8802 | 156.3409 | 117.8134 | 9495.9271 | 1098.4496 | 5695.8178 | 18010.7118 | 8.9515 | 31.7648 | 1 | 0.37072 | 0.99982 | 0.56163 | 0.070459 | 856.3191 | 0 | 856.3191 | 856.3191
1290 | 2 | 0.7 | 0.3 | 0 | 0 | 315.8354 | 308.5864 | 600 | 417.0506 | 422.402 | 243.0589 | 22271.8099 | 3060.8354 | 13347.6422 | 90690.4078 | 8.9828 | 151.5237 | 0.95314 | 0.72843 | 0.95658 | 1 | 0.08833 | 2155.4097 | 0 | 2155.4097 | 2155.4097
1291 | 2 | 0.7 | 0.3 | 0 | 0 | 253.8364 | 293.8598 | 550.9 | 379.2234 | 369.4363 | 210.3425 | 19906.1589 | 2450.7479 | 11931.3299 | 70142.3449 | 8.4465 | 149.6729 | 0.89416 | 0.61812 | 0.90067 | 0.60328 | 0.061429 | 1907.9255 | 0 | 1907.9255 | 1907.9255
1292 | 2 | 0.7 | 0.3 | 0 | 0 | 262.7691 | 299.8985 | 564.8135 | 389.5134 | 377.6413 | 215.463 | 20399.4814 | 2573.6656 | 12226.693 | 74189.4432 | 8.5513 | 157.2022 | 0.89255 | 0.61102 | 0.89915 | 0.60384 | 0.06142 | 1952.8966 | 0 | 1952.8966 | 1952.8966
1293 | 1 | 1 | 0 | 0 | 0 | 61.6194 | 195.7218 | 251.9908 | 105.021 | 156.4179 | 117.854 | 9500.4893 | 1098.4929 | 5698.5521 | 18016.911 | 8.9523 | 31.7961 | 1 | 0.37087 | 0.99982 | 0.56176 | 0.070454 | 856.8288 | 0 | 856.8288 | 856.8288
1294 | 1 | 1 | 0 | 0 | 0 | 162.4762 | 252.5635 | 383.1055 | 247.1329 | 233.8313 | 159.496 | 14260.4525 | 1450.7389 | 8550.8303 | 32841.4849 | 9.8246 | 74.2808 | 1 | 0.41496 | 0.99958 | 0.67013 | 0.064343 | 1364.3245 | 0 | 1364.3245 | 1364.3245
1295 | 4 | 0.1 | 0.9 | 0 | 0 | 230.6555 | 241.8751 | 600 | 353.1938 | 498.2676 | 219.1807 | 20778.0223 | 2495.302 | 12450.2095 | 81118.9291 | 3.5277 | 136.3017 | 1 | 1 | 1 | 0.098535 | 0.11217 | 2006.8709 | 0 | 2006.8709 | 2006.8709
1296 | 2 | 0.7 | 0.3 | 0 | 0 | 313.3729 | 307.1357 | 600 | 414.4772 | 420.2117 | 241.6581 | 22176.8618 | 3032.5739 | 13290.743 | 89875.8712 | 8.9544 | 149.8018 | 0.9536 | 0.73031 | 0.95703 | 1 | 0.087757 | 2147.0537 | 0 | 2147.0537 | 2147.0537
1297 | 1 | 1 | 0 | 0 | 0 | 197.6287 | 272.6351 | 430.0275 | 296.5161 | 260.5765 | 174.307 | 15989.3834 | 1719.7148 | 9586.5868 | 42080.4515 | 10.1489 | 94.223 | 1 | 0.37485 | 0.99952 | 0.68797 | 0.062449 | 1537.4678 | 0 | 1537.4678 | 1537.4678
1298 | 2 | 0.7 | 0.3 | 0 | 0 | 10 | 113.1912 | 147.9419 | 73.4773 | 107.0048 | 59.6371 | 6437.1904 | 1026.8056 | 3862.2262 | 17505.4505 | 5.6772 | 11.2523 | 0.83135 | 0.71856 | 0.83232 | 0.46485 | 0.074673 | 500 | 0 | 500 | 500
1299 | 1 | 1 | 0 | 0 | 0 | 190.7739 | 268.7103 | 420.8266 | 286.8922 | 255.3708 | 171.4064 | 15649.3428 | 1661.2782 | 9382.8879 | 40111.4084 | 10.0848 | 90.124 | 1 | 0.38476 | 0.99953 | 0.68573 | 0.062803 | 1503.8564 | 0 | 1503.8564 | 1503.8564
1300 | 2 | 0.7 | 0.3 | 0 | 0 | 10 | 113.1912 | 147.9419 | 73.4773 | 107.0048 | 59.6371 | 6437.1904 | 1026.8056 | 3862.2262 | 17505.4505 | 5.6772 | 11.2523 | 0.83135 | 0.71856 | 0.83232 | 0.46485 | 0.074673 | 500 | 0 | 500 | 500
1301 | 1 | 1 | 0 | 0 | 0 | 77.0434 | 204.3446 | 271.7137 | 126.7957 | 168.3215 | 124.1429 | 10209.5504 | 1112.3946 | 6123.5066 | 19175.3139 | 9.0805 | 36.8898 | 1 | 0.39132 | 0.99978 | 0.58113 | 0.069574 | 935.4719 | 0 | 935.4719 | 935.4719
1302 | 1 | 1 | 0 | 0 | 0 | 196.909 | 272.2228 | 429.0603 | 295.5058 | 260.0302 | 174.0022 | 15953.6174 | 1713.4432 | 9565.1616 | 41869.9029 | 10.1422 | 93.7878 | 1 | 0.37593 | 0.99952 | 0.68777 | 0.062486 | 1533.9425 | 0 | 1533.9425 | 1533.9425
1303 | 2 | 0.7 | 0.3 | 0 | 0 | 313.5246 | 307.2251 | 600 | 414.6358 | 420.3467 | 241.7444 | 22182.711 | 3034.3086 | 13294.2483 | 89925.8494 | 8.9562 | 149.9076 | 0.95357 | 0.7302 | 0.957 | 1 | 0.087793 | 2147.569 | 0 | 2147.569 | 2147.569
1304 | 2 | 0.7 | 0.3 | 0 | 0 | 245.3772 | 288.144 | 537.7573 | 369.4871 | 361.6364 | 205.4997 | 19441.3632 | 2338.9353 | 11653.0359 | 66451.8613 | 8.3481 | 142.7166 | 0.89562 | 0.62506 | 0.90203 | 0.60206 | 0.061454 | 1865.1851 | 0 | 1865.1851 | 1865.1851
1305 | 1 | 1 | 0 | 0 | 0 | 112.4242 | 224.2188 | 317.3988 | 176.6871 | 195.5387 | 138.6758 | 11861.5906 | 1198.6247 | 7113.5119 | 23337.5247 | 9.3814 | 50.4823 | 1 | 0.42141 | 0.9997 | 0.62314 | 0.067377 | 1114.461 | 0 | 1114.461 | 1114.461
1306 | 2 | 0.7 | 0.3 | 0 | 0 | 220.871 | 271.5994 | 499.8651 | 341.3264 | 338.8766 | 191.5038 | 18107.835 | 2040.1302 | 10854.5354 | 56538.12 | 8.0677 | 123.5191 | 0.89931 | 0.64597 | 0.90534 | 0.59468 | 0.061641 | 1740.5232 | 0 | 1740.5232 | 1740.5232
1307 | 1 | 1 | 0 | 0 | 0 | 81.7134 | 206.9602 | 277.7082 | 133.3854 | 171.9209 | 126.0525 | 10425.5598 | 1119.435 | 6252.9603 | 19604.3788 | 9.1196 | 38.5315 | 1 | 0.39671 | 0.99977 | 0.5869 | 0.069295 | 959.2091 | 0 | 959.2091 | 959.2091
1308 | 2 | 0.7 | 0.3 | 0 | 0 | 339.5066 | 322.5036 | 600 | 441.7676 | 443.338 | 256.5481 | 23188.4346 | 3344.8662 | 13896.9323 | 98907.2426 | 9.2588 | 168.5561 | 0.94819 | 0.70772 | 0.9518 | 1 | 0.093201 | 2235.1078 | 0 | 2235.1078 | 2235.1078
1309 | 2 | 0.7 | 0.3 | 0 | 0 | 350.6814 | 329.0563 | 600 | 453.4235 | 453.1474 | 262.9311 | 23623.6392 | 3486.7174 | 14157.7227 | 103029.5948 | 9.3911 | 176.8978 | 0.94553 | 0.69624 | 0.94922 | 1 | 0.094973 | 2272.3418 | 0 | 2272.3418 | 2272.3418
1310 | 2 | 0.7 | 0.3 | 0 | 0 | 269.6728 | 304.5676 | 575.5916 | 397.4724 | 383.9607 | 219.425 | 20782.5223 | 2672.0811 | 12456.0204 | 77423.082 | 8.633 | 163.1507 | 0.89127 | 0.60572 | 0.89793 | 0.60378 | 0.061424 | 1987.5393 | 0 | 1987.5393 | 1987.5393
1311 | 1 | 1 | 0 | 0 | 0 | 68.9854 | 199.8366 | 261.3953 | 115.4218 | 162.1056 | 120.8539 | 9838.2761 | 1103.3424 | 5900.9976 | 18520.6362 | 9.0133 | 34.1659 | 1 | 0.38112 | 0.9998 | 0.57105 | 0.070044 | 894.4327 | 0 | 894.4327 | 894.4327
1312 | 1 | 1 | 0 | 0 | 0 | 98.8271 | 216.5653 | 299.768 | 157.5228 | 185.0935 | 133.0729 | 11222.4656 | 1156.5103 | 6730.524 | 21489.0779 | 9.2646 | 44.9434 | 1 | 0.41291 | 0.99973 | 0.60755 | 0.068236 | 1045.9062 | 0 | 1045.9062 | 1045.9062
1313 | 2 | 0.7 | 0.3 | 0 | 0 | 10 | 123.0549 | 169.3917 | 89.9719 | 122.0087 | 67.3211 | 7002.1025 | 998.6309 | 4200.8272 | 17805.9299 | 5.8103 | 14.371 | 0.84078 | 0.72585 | 0.84159 | 0.44264 | 0.074813 | 567.3806 | 0 | 567.3806 | 567.3773
1314 | 2 | 0.7 | 0.3 | 0 | 0 | 233.3526 | 280.0233 | 519.1308 | 355.6608 | 350.4992 | 198.626 | 18784.6251 | 2187.6599 | 11259.7999 | 61443.1874 | 8.2097 | 133.1195 | 0.89755 | 0.6352 | 0.90379 | 0.59915 | 0.061523 | 1804.1731 | 0 | 1804.1731 | 1804.1731
1315 | 3 | 0.4 | 0.6 | 0 | 0 | 257.078 | 267.9384 | 600 | 368.0995 | 445.7269 | 224.3589 | 20934.6515 | 2595.1095 | 12545.2952 | 80499.9523 | 6.1149 | 132.6753 | 1 | 0.91847 | 1 | 0.55615 | 0.13039 | 2030.5265 | 0 | 2030.5265 | 2030.5265
1316 | 2 | 0.7 | 0.3 | 0 | 0 | 300.0218 | 299.2609 | 600 | 400.5183 | 408.2957 | 234.0713 | 21663.4442 | 2883.5866 | 12983.0653 | 85592.1963 | 8.8016 | 140.6312 | 1 | 0.73963 | 1 | 1 | 0.11368 | 2101.5369 | 0 | 2101.5369 | 2101.5369
1317 | 1 | 1 | 0 | 0 | 0 | 146.3111 | 243.3793 | 361.7443 | 224.3982 | 221.4912 | 152.7377 | 13477.6947 | 1352.5662 | 8081.857 | 29305.5811 | 9.6792 | 66.0065 | 1 | 0.42375 | 0.99962 | 0.65722 | 0.065284 | 1284.0553 | 0 | 1284.0553 | 1284.0553
1318 | 1 | 1 | 0 | 0 | 0 | 165.1165 | 254.0663 | 386.6074 | 250.8447 | 235.8445 | 160.603 | 14389.0379 | 1468.2979 | 8627.867 | 33461.5395 | 9.8486 | 75.6858 | 1 | 0.41292 | 0.99958 | 0.67198 | 0.064193 | 1377.3966 | 0 | 1377.3966 | 1377.3966
1319 | 2 | 0.7 | 0.3 | 0 | 0 | 10 | 113.1912 | 147.9419 | 73.4773 | 107.0048 | 59.6371 | 6437.1904 | 1026.8056 | 3862.2262 | 17505.4505 | 5.6772 | 11.2523 | 0.83135 | 0.71856 | 0.83232 | 0.46485 | 0.074673 | 500 | 0 | 500 | 500
1320 | 2 | 0.7 | 0.3 | 0 | 0 | 290.6416 | 293.7187 | 600 | 390.7044 | 399.8826 | 228.749 | 21304.0959 | 2783.1969 | 12767.7131 | 82716.4684 | 8.6953 | 134.3553 | 1 | 0.74528 | 1 | 0.90362 | 0.1103 | 2069.341 | 0 | 2069.341 | 2069.341
1321 | 1 | 1 | 0 | 0 | 0 | 96.8483 | 215.4531 | 297.2099 | 154.7328 | 183.5719 | 132.2594 | 11129.8952 | 1151.3165 | 6675.0507 | 21246.0199 | 9.2477 | 44.1702 | 1 | 0.41134 | 0.99974 | 0.60521 | 0.06836 | 1035.9052 | 0 | 1035.9052 | 1035.9052
1322 | 2 | 0.7 | 0.3 | 0 | 0 | 10 | 113.1912 | 147.9419 | 73.4773 | 107.0048 | 59.6371 | 6437.1904 | 1026.8056 | 3862.2262 | 17505.4505 | 5.6772 | 11.2523 | 0.83135 | 0.71856 | 0.83232 | 0.46485 | 0.074673 | 500 | 0 | 500 | 500
1323 | 2 | 0.7 | 0.3 | 0 | 0 | 290.5998 | 293.694 | 600 | 390.6607 | 399.845 | 228.7254 | 21302.4986 | 2782.7579 | 12766.7558 | 82703.9131 | 8.6949 | 134.3276 | 1 | 0.7453 | 1 | 0.90319 | 0.11029 | 2069.1973 | 0 | 2069.1973 | 2069.1973
1324 | 2 | 0.7 | 0.3 | 0 | 0 | 223.498 | 273.3719 | 503.9142 | 344.3419 | 341.3281 | 193.0018 | 18249.8659 | 2070.3788 | 10939.5859 | 57545.661 | 8.0974 | 125.5091 | 0.89896 | 0.64369 | 0.90504 | 0.59575 | 0.061612 | 1753.9467 | 0 | 1753.9467 | 1753.9467
1325 | 3 | 0.4 | 0.6 | 0 | 0 | 256.8606 | 267.7875 | 600 | 367.8935 | 445.4908 | 224.2047 | 20925.7054 | 2592.8408 | 12539.9346 | 80434.1781 | 6.1122 | 132.5187 | 1 | 0.91849 | 1 | 0.55453 | 0.13027 | 2029.7185 | 0 | 2029.7185 | 2029.7185
1326 | 2 | 0.7 | 0.3 | 0 | 0 | 17.2849 | 134.8658 | 195.0395 | 109.852 | 140.0897 | 77.0859 | 7753.3309 | 976.6811 | 4651.1051 | 18108.2155 | 5.9742 | 18.8323 | 0.84975 | 0.73063 | 0.85078 | 0.4196 | 0.0731 | 655.3855 | 0 | 655.3855 | 655.3855
1327 | 2 | 0.7 | 0.3 | 0 | 0 | 183.5826 | 246.4646 | 442.7198 | 298.6046 | 303.774 | 170.303 | 16115.4248 | 1656.7078 | 9661.34 | 43658.9191 | 7.6536 | 97.0288 | 0.90226 | 0.67795 | 0.90742 | 0.57322 | 0.062363 | 1548.4198 | 0 | 1548.4198 | 1548.4198
1328 | 1 | 1 | 0 | 0 | 0 | 195.6644 | 271.5099 | 427.3884 | 293.7586 | 259.0853 | 173.4752 | 15891.7985 | 1702.6723 | 9528.1298 | 41507.8891 | 10.1305 | 93.0379 | 1 | 0.37778 | 0.99952 | 0.6874 | 0.06255 | 1527.8438 | 0 | 1527.8438 | 1527.8438
1329 | 2 | 0.7 | 0.3 | 0 | 0 | 10 | 113.1912 | 147.9419 | 73.4773 | 107.0048 | 59.6371 | 6437.1904 | 1026.8056 | 3862.2262 | 17505.4505 | 5.6772 | 11.2523 | 0.83135 | 0.71856 | 0.83232 | 0.46485 | 0.074673 | 500 | 0 | 500 | 500
1330 | 1 | 1 | 0 | 0 | 0 | 77.3109 | 204.4943 | 272.0567 | 127.1731 | 168.5277 | 124.2522 | 10221.9056 | 1112.7623 | 6130.9111 | 19198.9041 | 9.0827 | 36.9826 | 1 | 0.39164 | 0.99978 | 0.58146 | 0.069559 | 936.8324 | 0 | 936.8324 | 936.8324
1331 | 2 | 0.7 | 0.3 | 0 | 0 | 13.285 | 132.1901 | 189.2206 | 105.3461 | 136.0052 | 74.8695 | 7562.4827 | 980.7809 | 4536.7051 | 18127.0227 | 5.9368 | 17.7564 | 0.84788 | 0.72966 | 0.8489 | 0.41616 | 0.073388 | 633.16 | 0 | 633.16 | 633.16
1332 | 2 | 0.7 | 0.3 | 0 | 0 | 202.9068 | 259.4846 | 472.2582 | 320.7255 | 322.0368 | 181.2758 | 17142.4695 | 1844.7142 | 10276.4318 | 50002.2143 | 7.8663 | 110.3474 | 0.90124 | 0.66157 | 0.9069 | 0.58577 | 0.061912 | 1648.3404 | 0 | 1648.3404 | 1648.3404
1333 | 2 | 0.7 | 0.3 | 0 | 0 | 16.6363 | 134.4319 | 194.0955 | 109.1213 | 139.4279 | 76.7264 | 7722.3528 | 977.2812 | 4632.5361 | 18109.2622 | 5.9681 | 18.6552 | 0.84945 | 0.73048 | 0.85047 | 0.41904 | 0.073148 | 651.7841 | 0 | 651.7841 | 651.7841
1334 | 6 | 0.4 | 0.3 | 0.3 | 0 | 285.0973 | 289.772 | 600 | 386.1835 | 405.9309 | 227.7816 | 21220.6364 | 2745.4077 | 12717.555 | 82086.5198 | 7.3354 | 133.5079 | 1 | 0.77651 | 1 | 0.86183 | 0.119 | 2061.2574 | 0 | 2061.2574 | 2061.2574
1335 | 2 | 0.7 | 0.3 | 0 | 0 | 252.4898 | 292.9497 | 548.8056 | 377.6729 | 368.1965 | 209.5712 | 19832.0116 | 2432.6495 | 11886.9353 | 69545.5994 | 8.4308 | 148.5542 | 0.8944 | 0.61921 | 0.90089 | 0.60313 | 0.061432 | 1901.1315 | 0 | 1901.1315 | 1901.1315
1336 | 1 | 1 | 0 | 0 | 0 | 69.5009 | 200.1248 | 262.0544 | 116.1495 | 162.5034 | 121.064 | 9861.9713 | 1103.8042 | 5915.1986 | 18559.2713 | 9.0176 | 34.336 | 1 | 0.3818 | 0.9998 | 0.5717 | 0.070014 | 897.061 | 0 | 897.061 | 897.061
1337 | 1 | 1 | 0 | 0 | 0 | 118.535 | 227.6649 | 325.3526 | 185.2961 | 200.2271 | 141.2012 | 12150.5604 | 1221.2111 | 7286.6672 | 24269.8617 | 9.4344 | 53.1001 | 1 | 0.42387 | 0.99968 | 0.62985 | 0.066992 | 1145.1768 | 0 | 1145.1768 | 1145.1768
1338 | 2 | 0.7 | 0.3 | 0 | 0 | 193.1622 | 252.9175 | 457.3425 | 309.5655 | 312.8466 | 175.7387 | 16623.0891 | 1747.0376 | 9965.3843 | 46714.6096 | 7.7586 | 103.5211 | 0.90191 | 0.66993 | 0.90733 | 0.5798 | 0.062117 | 1598.0519 | 0 | 1598.0519 | 1598.0519
1339 | 2 | 0.7 | 0.3 | 0 | 0 | 256.0428 | 295.3511 | 554.3332 | 381.7641 | 371.4659 | 211.6066 | 20027.7684 | 2480.645 | 12004.1412 | 71127.6243 | 8.4723 | 151.5151 | 0.89377 | 0.61635 | 0.9003 | 0.60349 | 0.061426 | 1919.0487 | 0 | 1919.0487 | 1919.0487
1340 | 1 | 1 | 0 | 0 | 0 | 170.122 | 256.9175 | 393.2561 | 257.8804 | 239.659 | 162.704 | 14633.3713 | 1502.7619 | 8774.2473 | 34669.8608 | 9.8942 | 78.3907 | 1 | 0.4086 | 0.99957 | 0.67529 | 0.063913 | 1402.1483 | 0 | 1402.1483 | 1402.1483
1341 | 1 | 1 | 0 | 0 | 0 | 153.9213 | 247.6995 | 371.7839 | 235.1033 | 227.3039 | 155.9153 | 13845.2444 | 1396.7878 | 8302.0704 | 30914.5448 | 9.7474 | 69.8317 | 1 | 0.42041 | 0.9996 | 0.66361 | 0.064835 | 1321.8955 | 0 | 1321.8955 | 1321.8955
1342 | 2 | 0.7 | 0.3 | 0 | 0 | 34.3662 | 146.2959 | 219.9597 | 129.1113 | 157.4529 | 86.564 | 8573.6782 | 969.8978 | 5142.8166 | 18359.9832 | 6.1352 | 23.8531 | 0.85796 | 0.73383 | 0.85906 | 0.43471 | 0.071811 | 749.897 | 0 | 749.897 | 749.897
1343 | 1 | 1 | 0 | 0 | 0 | 99.5932 | 216.996 | 300.759 | 158.6029 | 185.6825 | 133.388 | 11258.3356 | 1158.5849 | 6752.0192 | 21584.9497 | 9.2711 | 45.245 | 1 | 0.4135 | 0.99973 | 0.60845 | 0.068188 | 1049.7766 | 0 | 1049.7766 | 1049.7766
1344 | 2 | 0.7 | 0.3 | 0 | 0 | 201.6236 | 258.6196 | 470.2917 | 319.2554 | 320.8289 | 180.5463 | 17073.9056 | 1831.5178 | 10235.3709 | 49558.9506 | 7.8521 | 109.4357 | 0.90135 | 0.66268 | 0.90697 | 0.58503 | 0.061937 | 1641.7298 | 0 | 1641.7298 | 1641.7298
1345 | 3 | 0.4 | 0.6 | 0 | 0 | 258.0485 | 268.6121 | 600 | 369.0189 | 446.7803 | 225.0471 | 20974.5924 | 2605.2614 | 12569.2278 | 80794.384 | 6.1274 | 133.3753 | 1 | 0.91834 | 1 | 0.56345 | 0.13096 | 2034.1316 | 0 | 2034.1316 | 2034.1316
1346 | 2 | 0.7 | 0.3 | 0 | 0 | 204.7768 | 260.7452 | 475.1254 | 322.8684 | 323.7959 | 182.3393 | 17242.4839 | 1864.1276 | 10336.327 | 50653.8271 | 7.8871 | 111.683 | 0.90108 | 0.65996 | 0.90678 | 0.58683 | 0.061878 | 1657.968 | 0 | 1657.968 | 1657.968
1347 | 2 | 0.7 | 0.3 | 0 | 0 | 10 | 113.1912 | 147.9419 | 73.4773 | 107.0048 | 59.6371 | 6437.1904 | 1026.8056 | 3862.2262 | 17505.4505 | 5.6772 | 11.2523 | 0.83135 | 0.71856 | 0.83232 | 0.46485 | 0.074673 | 500 | 0 | 500 | 500
1348 | 2 | 0.7 | 0.3 | 0 | 0 | 184.2697 | 246.9273 | 443.7673 | 299.3903 | 304.4259 | 170.6926 | 16151.7386 | 1662.9987 | 9683.089 | 43872.2665 | 7.6611 | 97.4872 | 0.90225 | 0.67738 | 0.90742 | 0.57372 | 0.062344 | 1551.9859 | 0 | 1551.9859 | 1551.9859
1349 | 1 | 1 | 0 | 0 | 0 | 91.446 | 212.4189 | 290.2359 | 147.1147 | 179.4157 | 130.0408 | 10877.7383 | 1138.3452 | 6523.9422 | 20615.9466 | 9.2018 | 42.1016 | 1 | 0.40664 | 0.99975 | 0.59876 | 0.068698 | 1008.5703 | 0 | 1008.5703 | 1008.5703
1350 | 1 | 1 | 0 | 0 | 0 | 91.1332 | 212.2433 | 289.8326 | 146.6736 | 179.175 | 129.9124 | 10863.1658 | 1137.6484 | 6515.2094 | 20580.9707 | 9.1991 | 41.9838 | 1 | 0.40635 | 0.99975 | 0.59838 | 0.068717 | 1006.9864 | 0 | 1006.9864 | 1006.9864
1351 | 2 | 0.7 | 0.3 | 0 | 0 | 10 | 113.1912 | 147.9419 | 73.4773 | 107.0048 | 59.6371 | 6437.1904 | 1026.8056 | 3862.2262 | 17505.4505 | 5.6772 | 11.2523 | 0.83135 | 0.71856 | 0.83232 | 0.46485 | 0.074673 | 500 | 0 | 500 | 500
1352 | 2 | 0.7 | 0.3 | 0 | 0 | 247.0736 | 289.29 | 540.3903 | 371.4389 | 363.2029 | 206.4703 | 19534.3851 | 2361 | 11708.7331 | 67180.8592 | 8.3678 | 144.098 | 0.89534 | 0.62365 | 0.90177 | 0.60236 | 0.061448 | 1873.7679 | 0 | 1873.7679 | 1873.7679
1353 | 2 | 0.7 | 0.3 | 0 | 0 | 33.8712 | 145.9646 | 219.236 | 128.5529 | 156.9516 | 86.2891 | 8549.7854 | 969.8496 | 5128.4961 | 18345.1094 | 6.1305 | 23.6979 | 0.85772 | 0.73376 | 0.85881 | 0.43426 | 0.07185 | 747.1675 | 0 | 747.1675 | 747.1675
1354 | 2 | 0.7 | 0.3 | 0 | 0 | 10 | 122.8998 | 169.0538 | 89.7125 | 121.7737 | 67.2003 | 6993.1819 | 998.9962 | 4195.4805 | 17799.0487 | 5.8082 | 14.3188 | 0.84067 | 0.72575 | 0.84148 | 0.443 | 0.074823 | 566.3247 | 0 | 566.3247 | 566.3212
1355 | 2 | 0.7 | 0.3 | 0 | 0 | 41.3296 | 150.9575 | 230.152 | 136.9709 | 164.4944 | 90.4341 | 8910.5991 | 972.1262 | 5344.752 | 18617.244 | 6.2015 | 26.0982 | 0.86137 | 0.73468 | 0.86252 | 0.44106 | 0.071264 | 788.2404 | 0 | 788.2404 | 788.2404
1356 | 1 | 1 | 0 | 0 | 0 | 63.0409 | 196.5154 | 253.8035 | 107.0284 | 157.5159 | 118.4324 | 9565.5541 | 1099.1742 | 5737.5477 | 18107.0802 | 8.964 | 32.2445 | 1 | 0.37291 | 0.99981 | 0.56356 | 0.070376 | 864.0919 | 0 | 864.0919 | 864.0919
1357 | 1 | 1 | 0 | 0 | 0 | 140.8957 | 240.309 | 354.6184 | 216.7785 | 217.3514 | 150.481 | 13217.1864 | 1323.2584 | 7925.7725 | 28220.8532 | 9.6309 | 63.3603 | 1 | 0.42526 | 0.99963 | 0.65235 | 0.065609 | 1257.0737 | 0 | 1257.0737 | 1257.0737
1358 | 1 | 1 | 0 | 0 | 0 | 147.991 | 244.3324 | 363.958 | 226.7617 | 222.7748 | 153.4386 | 13558.6853 | 1362.023 | 8130.3821 | 29652.2544 | 9.6942 | 66.8402 | 1 | 0.42314 | 0.99961 | 0.65868 | 0.065184 | 1292.4164 | 0 | 1292.4164 | 1292.4164
1359 | 1 | 1 | 0 | 0 | 0 | 72.1165 | 201.5875 | 265.4008 | 119.8417 | 164.5216 | 122.131 | 9982.3218 | 1106.3944 | 5987.3266 | 18762.1449 | 9.0393 | 35.208 | 1 | 0.38521 | 0.9998 | 0.57498 | 0.069864 | 910.3911 | 0 | 910.3911 | 910.3911
1360 | 1 | 1 | 0 | 0 | 0 | 73.1589 | 202.1706 | 266.7355 | 121.3132 | 165.3258 | 122.5564 | 10030.3427 | 1107.5417 | 6016.1062 | 18846.1843 | 9.048 | 35.5595 | 1 | 0.38654 | 0.99979 | 0.57629 | 0.069803 | 915.701 | 0 | 915.701 | 915.701
1361 | 1 | 1 | 0 | 0 | 0 | 126.5439 | 232.1874 | 335.8055 | 196.5757 | 206.3662 | 144.5179 | 12530.922 | 1254.2555 | 7514.5799 | 25587.4598 | 9.5043 | 56.6518 | 1 | 0.42576 | 0.99967 | 0.63831 | 0.06649 | 1185.3446 | 0 | 1185.3446 | 1185.3446
1362 | 1 | 1 | 0 | 0 | 0 | 192.4986 | 269.6973 | 423.1393 | 289.314 | 256.6811 | 172.1356 | 15734.7674 | 1675.7078 | 9434.0614 | 40599.1764 | 10.1009 | 91.1457 | 1 | 0.38235 | 0.99953 | 0.68636 | 0.062714 | 1512.3202 | 0 | 1512.3202 | 1512.3202
1363 | 2 | 0.7 | 0.3 | 0 | 0 | 325.2092 | 314.1037 | 600 | 426.8428 | 430.7183 | 248.3955 | 22633.9384 | 3170.634 | 13564.6513 | 93860.4347 | 9.0914 | 158.1645 | 0.95129 | 0.7208 | 0.9548 | 1 | 0.090411 | 2187.105 | 0 | 2187.105 | 2187.105
1364 | 2 | 0.7 | 0.3 | 0 | 0 | 205.4441 | 261.195 | 476.1488 | 323.6331 | 324.4233 | 182.7188 | 17278.1978 | 1871.1069 | 10357.7147 | 50887.9507 | 7.8945 | 112.1616 | 0.90102 | 0.65938 | 0.90673 | 0.5872 | 0.061866 | 1661.4016 | 0 | 1661.4016 | 1661.4016
1365 | 1 | 1 | 0 | 0 | 0 | 74.0392 | 202.6631 | 267.863 | 122.5557 | 166.0048 | 122.9158 | 10070.9159 | 1108.5617 | 6040.4221 | 18918.5605 | 9.0554 | 35.8582 | 1 | 0.38764 | 0.99979 | 0.57739 | 0.069752 | 920.1834 | 0 | 920.1834 | 920.1834
1366 | 2 | 0.7 | 0.3 | 0 | 0 | 254.903 | 294.5808 | 552.5594 | 380.4516 | 370.4177 | 210.9536 | 19964.9292 | 2465.1632 | 11966.5176 | 70617.4866 | 8.459 | 150.562 | 0.89397 | 0.61726 | 0.90049 | 0.60339 | 0.061427 | 1913.3041 | 0 | 1913.3041 | 1913.3041
1367 | 2 | 0.7 | 0.3 | 0 | 0 | 10 | 113.1912 | 147.9419 | 73.4773 | 107.0048 | 59.6371 | 6437.1904 | 1026.8056 | 3862.2262 | 17505.4505 | 5.6772 | 11.2523 | 0.83135 | 0.71856 | 0.83232 | 0.46485 | 0.074673 | 500 | 0 | 500 | 500
1368 | 2 | 0.7 | 0.3 | 0 | 0 | 10 | 113.1912 | 147.9419 | 73.4773 | 107.0048 | 59.6371 | 6437.1904 | 1026.8056 | 3862.2262 | 17505.4505 | 5.6772 | 11.2523 | 0.83135 | 0.71856 | 0.83232 | 0.46485 | 0.074673 | 500 | 0 | 500 | 500
1369 | 2 | 0.7 | 0.3 | 0 | 0 | 10 | 113.1912 | 147.9419 | 73.4773 | 107.0048 | 59.6371 | 6437.1904 | 1026.8056 | 3862.2262 | 17505.4505 | 5.6772 | 11.2523 | 0.83135 | 0.71856 | 0.83232 | 0.46485 | 0.074673 | 500 | 0 | 500 | 500
1370 | 2 | 0.7 | 0.3 | 0 | 0 | 10 | 113.1912 | 147.9419 | 73.4773 | 107.0048 | 59.6371 | 6437.1904 | 1026.8056 | 3862.2262 | 17505.4505 | 5.6772 | 11.2523 | 0.83135 | 0.71856 | 0.83232 | 0.46485 | 0.074673 | 500 | 0 | 500 | 500
1371 | 2 | 0.7 | 0.3 | 0 | 0 | 33.6062 | 145.7873 | 218.8485 | 128.2539 | 156.6831 | 86.1419 | 8536.9953 | 969.8298 | 5120.8301 | 18337.3315 | 6.128 | 23.6151 | 0.85759 | 0.73372 | 0.85868 | 0.43403 | 0.071871 | 745.7058 | 0 | 745.7058 | 745.7058
1372 | 2 | 0.7 | 0.3 | 0 | 0 | 24.2445 | 139.5221 | 205.1791 | 117.6956 | 147.1797 | 80.9451 | 8086.5265 | 971.8181 | 4850.8262 | 18145.798 | 6.0395 | 20.7945 | 0.85306 | 0.73212 | 0.8541 | 0.42568 | 0.072586 | 693.9716 | 0 | 693.9716 | 693.9716
1373 | 2 | 0.7 | 0.3 | 0 | 0 | 10 | 113.1912 | 147.9419 | 73.4773 | 107.0048 | 59.6371 | 6437.1904 | 1026.8056 | 3862.2262 | 17505.4505 | 5.6772 | 11.2523 | 0.83135 | 0.71856 | 0.83232 | 0.46485 | 0.074673 | 500 | 0 | 500 | 500
1374 | 1 | 1 | 0 | 0 | 0 | 137.8306 | 238.5726 | 350.5917 | 212.4649 | 215.007 | 149.2054 | 13070.1179 | 1307.465 | 7837.6545 | 27629.0349 | 9.6038 | 61.8905 | 1 | 0.42579 | 0.99964 | 0.64948 | 0.065795 | 1241.7817 | 0 | 1241.7817 | 1241.7817
1375 | 2 | 0.7 | 0.3 | 0 | 0 | 10 | 113.1912 | 147.9419 | 73.4773 | 107.0048 | 59.6371 | 6437.1904 | 1026.8056 | 3862.2262 | 17505.4505 | 5.6772 | 11.2523 | 0.83135 | 0.71856 | 0.83232 | 0.46485 | 0.074673 | 500 | 0 | 500 | 500
1376 | 2 | 0.7 | 0.3 | 0 | 0 | 10 | 113.1912 | 147.9419 | 73.4773 | 107.0048 | 59.6371 | 6437.1904 | 1026.8056 | 3862.2262 | 17505.4505 | 5.6772 | 11.2523 | 0.83135 | 0.71856 | 0.83232 | 0.46485 | 0.074673 | 500 | 0 | 500 | 500
1377 | 1 | 1 | 0 | 0 | 0 | 180.1514 | 262.6386 | 406.6174 | 271.9729 | 247.2946 | 166.9234 | 15125.1759 | 1576.458 | 9068.8797 | 37220.614 | 9.9863 | 83.9734 | 1 | 0.3982 | 0.99955 | 0.68102 | 0.063366 | 1451.6248 | 0 | 1451.6248 | 1451.6248
1378 | 2 | 0.7 | 0.3 | 0 | 0 | 267.4582 | 303.0696 | 572.1317 | 394.9186 | 381.9355 | 218.1535 | 20659.4767 | 2640.1851 | 12382.3535 | 76375.6911 | 8.6067 | 161.2302 | 0.89168 | 0.6074 | 0.89832 | 0.60384 | 0.061422 | 1976.4369 | 0 | 1976.4369 | 1976.4369
1379 | 2 | 0.7 | 0.3 | 0 | 0 | 341.1831 | 323.4874 | 600 | 443.5168 | 444.8127 | 257.5051 | 23253.6253 | 3365.8306 | 13935.9972 | 99515.7639 | 9.2786 | 169.7953 | 0.94781 | 0.70607 | 0.95143 | 1 | 0.093492 | 2240.7098 | 0 | 2240.7098 | 2240.7097
1380 | 1 | 1 | 0 | 0 | 0 | 152.1162 | 246.6742 | 369.3999 | 232.5645 | 225.9257 | 155.161 | 13757.9116 | 1385.9778 | 8249.7464 | 30523.9646 | 9.7312 | 68.9132 | 1 | 0.42133 | 0.99961 | 0.66215 | 0.064941 | 1312.9284 | 0 | 1312.9284 | 1312.9284
1381 | 6 | 0.4 | 0.3 | 0.3 | 0 | 353.1344 | 330.6496 | 600 | 455.9899 | 467.7653 | 267.7332 | 23872.9314 | 3548.5213 | 14306.9238 | 105380.6912 | 8.0432 | 182.5169 | 0.92704 | 0.72735 | 0.93144 | 0.99641 | 0.0958 | 2292.7555 | 0 | 2292.7555 | 2292.7555
1382 | 1 | 1 | 0 | 0 | 0 | 144.1203 | 242.1368 | 358.8597 | 221.3159 | 219.8168 | 151.8244 | 13372.2043 | 1340.4938 | 8018.6524 | 28860.7402 | 9.6596 | 64.9284 | 1 | 0.42445 | 0.99962 | 0.65528 | 0.065415 | 1273.1456 | 0 | 1273.1456 | 1273.1456
1383 | 1 | 1 | 0 | 0 | 0 | 126.5858 | 232.2111 | 335.8602 | 196.6347 | 206.3982 | 144.5352 | 12532.9164 | 1254.4386 | 7515.7749 | 25594.6375 | 9.5047 | 56.6708 | 1 | 0.42577 | 0.99967 | 0.63835 | 0.066488 | 1185.5544 | 0 | 1185.5544 | 1185.5544
1384 | 2 | 0.7 | 0.3 | 0 | 0 | 36.3023 | 147.5919 | 222.7916 | 131.2961 | 159.4129 | 87.6397 | 8667.2103 | 970.2268 | 5198.8764 | 18422.5145 | 6.1536 | 24.4658 | 0.85891 | 0.7341 | 0.86002 | 0.43647 | 0.07166 | 760.5688 | 0 | 760.5688 | 760.5688
1385 | 1 | 1 | 0 | 0 | 0 | 87.5846 | 210.252 | 285.2599 | 141.6683 | 176.4433 | 128.4571 | 10698.0149 | 1130.1568 | 6416.2386 | 20195.6106 | 9.1691 | 40.6611 | 1 | 0.40292 | 0.99976 | 0.59409 | 0.068936 | 989.0041 | 0 | 989.0041 | 989.0041
1386 | 1 | 1 | 0 | 0 | 0 | 115.7439 | 226.0903 | 321.7173 | 181.3642 | 198.0861 | 140.0471 | 12018.4376 | 1210.6127 | 7207.4976 | 23836.1797 | 9.4102 | 51.8945 | 1 | 0.42286 | 0.99969 | 0.62681 | 0.067168 | 1131.1544 | 0 | 1131.1544 | 1131.1544
1387 | 2 | 0.7 | 0.3 | 0 | 0 | 10 | 113.1912 | 147.9419 | 73.4773 | 107.0048 | 59.6371 | 6437.1904 | 1026.8056 | 3862.2262 | 17505.4505 | 5.6772 | 11.2523 | 0.83135 | 0.71856 | 0.83232 | 0.46485 | 0.074673 | 500 | 0 | 500 | 500
1388 | 3 | 0.4 | 0.6 | 0 | 0 | 260.1151 | 270.0461 | 600 | 370.9769 | 449.0212 | 226.5125 | 21059.6867 | 2627.0151 | 12620.2163 | 81425.8925 | 6.1539 | 134.8716 | 1 | 0.91807 | 1 | 0.57937 | 0.1322 | 2041.8002 | 0 | 2041.8002 | 2041.8002
1389 | 2 | 0.7 | 0.3 | 0 | 0 | 10 | 113.1912 | 147.9419 | 73.4773 | 107.0048 | 59.6371 | 6437.1904 | 1026.8056 | 3862.2262 | 17505.4505 | 5.6772 | 11.2523 | 0.83135 | 0.71856 | 0.83232 | 0.46485 | 0.074673 | 500 | 0 | 500 | 500
1390 | 1 | 1 | 0 | 0 | 0 | 90.3907 | 211.8265 | 288.8753 | 145.6263 | 178.6035 | 129.6078 | 10828.5796 | 1136.0178 | 6494.4829 | 20498.5897 | 9.1928 | 41.7048 | 1 | 0.40566 | 0.99975 | 0.59749 | 0.068763 | 1003.2254 | 0 | 1003.2254 | 1003.2254
1391 | 2 | 0.7 | 0.3 | 0 | 0 | 252.5128 | 292.9653 | 548.8415 | 377.6994 | 368.2177 | 209.5844 | 19833.2813 | 2432.9586 | 11887.6955 | 69555.7921 | 8.4311 | 148.5733 | 0.89439 | 0.61919 | 0.90089 | 0.60314 | 0.061432 | 1901.2479 | 0 | 1901.2479 | 1901.2479
1392 | 1 | 1 | 0 | 0 | 0 | 71.5352 | 201.2624 | 264.6569 | 119.0213 | 164.0732 | 121.8938 | 9955.5603 | 1105.7831 | 5971.2881 | 18716.0751 | 9.0345 | 35.0129 | 1 | 0.38446 | 0.9998 | 0.57425 | 0.069897 | 907.4298 | 0 | 907.4298 | 907.4298
1393 | 1 | 1 | 0 | 0 | 0 | 171.9124 | 257.938 | 395.6375 | 260.3966 | 241.0228 | 163.4563 | 14720.9477 | 1515.4637 | 8826.7137 | 35112.5207 | 9.9106 | 79.3713 | 1 | 0.40691 | 0.99956 | 0.6764 | 0.063814 | 1410.9922 | 0 | 1410.9922 | 1410.9922
1394 | 2 | 0.7 | 0.3 | 0 | 0 | 248.8746 | 290.5068 | 543.1871 | 373.5114 | 364.8647 | 207.5012 | 19633.2478 | 2384.6222 | 11767.927 | 67960.9091 | 8.3887 | 145.5721 | 0.89503 | 0.62217 | 0.90148 | 0.60265 | 0.061442 | 1882.8737 | 0 | 1882.8737 | 1882.8737
1395 | 3 | 0.4 | 0.6 | 0 | 0 | 259.1824 | 269.399 | 600 | 370.0932 | 448.0103 | 225.8511 | 21021.2747 | 2617.1743 | 12597.1998 | 81140.1153 | 6.1419 | 134.1953 | 1 | 0.91819 | 1 | 0.57211 | 0.13163 | 2038.3406 | 0 | 2038.3406 | 2038.3406
1396 | 2 | 0.7 | 0.3 | 0 | 0 | 311.7548 | 306.1822 | 600 | 412.7861 | 418.7712 | 240.7379 | 22114.519 | 3014.1372 | 13253.383 | 89344.8234 | 8.9358 | 148.6756 | 0.9539 | 0.73152 | 0.95732 | 1 | 0.087376 | 2141.5567 | 0 | 2141.5567 | 2141.5567
1397 | 2 | 0.7 | 0.3 | 0 | 0 | 10 | 113.1912 | 147.9419 | 73.4773 | 107.0048 | 59.6371 | 6437.1904 | 1026.8056 | 3862.2262 | 17505.4505 | 5.6772 | 11.2523 | 0.83135 | 0.71856 | 0.83232 | 0.46485 | 0.074673 | 500 | 0 | 500 | 500
1398 | 2 | 0.7 | 0.3 | 0 | 0 | 10 | 127.0786 | 178.165 | 96.7037 | 128.0967 | 70.4537 | 7233.9788 | 990.0185 | 4339.8028 | 18008.5527 | 5.8651 | 15.7586 | 0.84492 | 0.72802 | 0.84568 | 0.42576 | 0.07422 | 594.7392 | 0 | 594.7392 | 594.7392
1399 | 6 | 0.4 | 0.3 | 0.3 | 0 | 286.2012 | 290.4391 | 600 | 387.3181 | 406.9502 | 228.4274 | 21263.2024 | 2756.954 | 12743.0639 | 82417.543 | 7.3465 | 134.2448 | 1 | 0.77598 | 1 | 0.87313 | 0.11947 | 2065.0911 | 0 | 2065.0911 | 2065.0911
1400 | 1 | 1 | 0 | 0 | 0 | 162.5585 | 252.6103 | 383.2146 | 247.2486 | 233.8941 | 159.5305 | 14264.4587 | 1451.2799 | 8553.2305 | 32860.6377 | 9.8254 | 74.3244 | 1 | 0.4149 | 0.99958 | 0.67019 | 0.064338 | 1364.7323 | 0 | 1364.7323 | 1364.7323
1401 | 1 | 1 | 0 | 0 | 0 | 121.2555 | 229.2003 | 328.8996 | 189.128 | 202.3131 | 142.3269 | 12279.5529 | 1231.9974 | 7363.9603 | 24705.2397 | 9.4581 | 54.2911 | 1 | 0.42468 | 0.99968 | 0.63277 | 0.066821 | 1158.8322 | 0 | 1158.8322 | 1158.8322
1402 | 1 | 1 | 0 | 0 | 0 | 171.6026 | 257.7613 | 395.2253 | 259.9611 | 240.7868 | 163.3261 | 14705.7849 | 1513.2514 | 8817.6298 | 35035.5196 | 9.9078 | 79.2011 | 1 | 0.40721 | 0.99956 | 0.67621 | 0.063831 | 1409.4621 | 0 | 1409.4621 | 1409.4621
1403 | 2 | 0.7 | 0.3 | 0 | 0 | 249.2303 | 290.7471 | 543.7396 | 373.9208 | 365.1927 | 207.7048 | 19652.7841 | 2389.3112 | 11779.6243 | 68115.6975 | 8.3928 | 145.8641 | 0.89497 | 0.62188 | 0.90142 | 0.6027 | 0.061441 | 1884.6712 | 0 | 1884.6712 | 1884.6712
1404 | 1 | 1 | 0 | 0 | 0 | 134.1392 | 236.4827 | 345.7485 | 207.269 | 212.1823 | 147.6705 | 12893.358 | 1289.2062 | 7731.7453 | 26937.4905 | 9.5711 | 60.1471 | 1 | 0.42613 | 0.99965 | 0.64593 | 0.06602 | 1223.3451 | 0 | 1223.3451 | 1223.3451
1405 | 2 | 0.7 | 0.3 | 0 | 0 | 10 | 113.1912 | 147.9419 | 73.4773 | 107.0048 | 59.6371 | 6437.1904 | 1026.8056 | 3862.2262 | 17505.4505 | 5.6772 | 11.2523 | 0.83135 | 0.71856 | 0.83232 | 0.46485 | 0.074673 | 500 | 0 | 500 | 500
1406 | 1 | 1 | 0 | 0 | 0 | 98.4409 | 216.3482 | 299.2687 | 156.9783 | 184.7965 | 132.9141 | 11204.3914 | 1155.4781 | 6719.693 | 21441.1275 | 9.2613 | 44.7919 | 1 | 0.41261 | 0.99973 | 0.60709 | 0.06826 | 1043.955 | 0 | 1043.955 | 1043.955
1407 | 1 | 1 | 0 | 0 | 0 | 86.6362 | 209.72 | 284.039 | 140.3306 | 175.713 | 128.0684 | 10653.9398 | 1128.2838 | 6389.8253 | 20096.2005 | 9.1611 | 40.3121 | 1 | 0.40196 | 0.99976 | 0.59293 | 0.068995 | 984.1951 | 0 | 984.1951 | 984.1951
1408 | 2 | 0.7 | 0.3 | 0 | 0 | 335.5669 | 320.1908 | 600 | 437.6563 | 439.8684 | 254.3 | 23035.3808 | 3296.0417 | 13805.2158 | 97491.0693 | 9.2125 | 165.6611 | 0.94908 | 0.7115 | 0.95266 | 1 | 0.092485 | 2221.9213 | 0 | 2221.9213 | 2221.9213
1409 | 1 | 1 | 0 | 0 | 0 | 174.9787 | 259.6865 | 399.7197 | 264.7054 | 243.3577 | 164.7456 | 14871.1512 | 1537.675 | 8916.6988 | 35883.4229 | 9.9387 | 81.0669 | 1 | 0.40385 | 0.99956 | 0.67822 | 0.063646 | 1426.1266 | 0 | 1426.1266 | 1426.1266
1410 | 2 | 0.7 | 0.3 | 0 | 0 | 193.4223 | 253.0927 | 457.7401 | 309.8633 | 313.0925 | 175.8864 | 16636.9139 | 1749.569 | 9973.6639 | 46800.0148 | 7.7614 | 103.7004 | 0.9019 | 0.66971 | 0.90732 | 0.57997 | 0.062111 | 1599.3969 | 0 | 1599.3969 | 1599.3969
1411 | 2 | 0.7 | 0.3 | 0 | 0 | 204.468 | 260.537 | 474.6518 | 322.5145 | 323.5055 | 182.1637 | 17225.9596 | 1860.9067 | 10326.4312 | 50545.7573 | 7.8837 | 111.4618 | 0.90111 | 0.66022 | 0.9068 | 0.58665 | 0.061883 | 1656.3786 | 0 | 1656.3786 | 1656.3786
1412 | 2 | 0.7 | 0.3 | 0 | 0 | 43.0795 | 152.1291 | 232.7163 | 138.9467 | 166.2606 | 91.4072 | 8995.4923 | 973.1415 | 5395.632 | 18695.9904 | 6.2182 | 26.6804 | 0.86223 | 0.73484 | 0.86339 | 0.44267 | 0.071125 | 797.8589 | 0 | 797.8589 | 797.8589
1413 | 1 | 1 | 0 | 0 | 0 | 127.2893 | 232.6086 | 336.78 | 197.6253 | 206.9372 | 144.8269 | 12566.4173 | 1257.5298 | 7535.8483 | 25715.6191 | 9.5109 | 56.9894 | 1 | 0.42586 | 0.99966 | 0.63907 | 0.066444 | 1189.078 | 0 | 1189.078 | 1189.078
1414 | 1 | 1 | 0 | 0 | 0 | 145.5764 | 242.9626 | 360.7767 | 223.3646 | 220.9297 | 152.4314 | 13442.3034 | 1348.485 | 8060.6523 | 29155.4941 | 9.6726 | 65.6438 | 1 | 0.424 | 0.99962 | 0.65657 | 0.065328 | 1280.3977 | 0 | 1280.3977 | 1280.3977
1415 | 2 | 0.7 | 0.3 | 0 | 0 | 10 | 113.1912 | 147.9419 | 73.4773 | 107.0048 | 59.6371 | 6437.1904 | 1026.8056 | 3862.2262 | 17505.4505 | 5.6772 | 11.2523 | 0.83135 | 0.71856 | 0.83232 | 0.46485 | 0.074673 | 500 | 0 | 500 | 500
1416 | 1 | 1 | 0 | 0 | 0 | 148.0538 | 244.3681 | 364.0408 | 226.85 | 222.8228 | 153.4648 | 13561.7153 | 1362.3799 | 8132.1975 | 29665.3106 | 9.6948 | 66.8715 | 1 | 0.42312 | 0.99961 | 0.65873 | 0.06518 | 1292.7289 | 0 | 1292.7289 | 1292.7289
1417 | 2 | 0.7 | 0.3 | 0 | 0 | 193.1613 | 252.9169 | 457.3412 | 309.5645 | 312.8458 | 175.7383 | 16623.0441 | 1747.0294 | 9965.3573 | 46714.3318 | 7.7585 | 103.5205 | 0.90191 | 0.66993 | 0.90733 | 0.5798 | 0.062117 | 1598.0476 | 0 | 1598.0476 | 1598.0476
1418 | 1 | 1 | 0 | 0 | 0 | 85.9763 | 209.3499 | 283.1896 | 139.3996 | 175.2048 | 127.798 | 10623.2835 | 1127.0125 | 6371.4536 | 20027.9113 | 9.1555 | 40.0704 | 1 | 0.40129 | 0.99976 | 0.59213 | 0.069035 | 980.8477 | 0 | 980.8477 | 980.8477
1419 | 2 | 0.7 | 0.3 | 0 | 0 | 256.9108 | 295.9379 | 555.6845 | 382.7639 | 372.2638 | 212.1041 | 20075.6546 | 2492.4902 | 12032.812 | 71517.8268 | 8.4825 | 152.243 | 0.89361 | 0.61565 | 0.90016 | 0.60356 | 0.061424 | 1923.422 | 0 | 1923.422 | 1923.422
1420 | 2 | 0.7 | 0.3 | 0 | 0 | 209.488 | 263.9216 | 482.3554 | 328.2685 | 328.2214 | 185.0198 | 17494.9409 | 1913.9917 | 10487.5127 | 52325.0309 | 7.9397 | 115.0844 | 0.90063 | 0.65587 | 0.90643 | 0.58936 | 0.061798 | 1682.1903 | 0 | 1682.1903 | 1682.1903
1421 | 1 | 1 | 0 | 0 | 0 | 55.9976 | 192.585 | 244.8308 | 97.0806 | 152.0734 | 115.5687 | 9243.7103 | 1096.9901 | 5544.6532 | 17693.2184 | 8.9061 | 30.0647 | 1 | 0.36249 | 0.99983 | 0.55462 | 0.070753 | 828.0714 | 0 | 828.0714 | 828.0714
1422 | 1 | 1 | 0 | 0 | 0 | 98.5861 | 216.4298 | 299.4564 | 157.183 | 184.9082 | 132.9738 | 11211.1849 | 1155.865 | 6723.764 | 21459.1223 | 9.2625 | 44.8488 | 1 | 0.41273 | 0.99973 | 0.60726 | 0.068251 | 1044.6885 | 0 | 1044.6885 | 1044.6885
1423 | 1 | 1 | 0 | 0 | 0 | 67.8608 | 199.208 | 259.9577 | 113.834 | 161.2375 | 120.3954 | 9786.6035 | 1102.3905 | 5870.029 | 18437.8791 | 9.0039 | 33.7966 | 1 | 0.37961 | 0.9998 | 0.56964 | 0.070107 | 888.6968 | 0 | 888.6968 | 888.6968
1424 | 2 | 0.7 | 0.3 | 0 | 0 | 229.3457 | 277.3184 | 512.9385 | 351.0573 | 346.775 | 196.3382 | 18566.8182 | 2139.2471 | 11129.3787 | 59835.9694 | 8.1639 | 129.9975 | 0.89815 | 0.63864 | 0.90433 | 0.59788 | 0.061555 | 1783.7757 | 0 | 1783.7757 | 1783.7757
1425 | 2 | 0.7 | 0.3 | 0 | 0 | 210.7797 | 264.7926 | 484.3395 | 329.7496 | 329.4332 | 185.7551 | 17564.2846 | 1927.9032 | 10529.0391 | 52790.6628 | 7.9541 | 116.0262 | 0.90049 | 0.65475 | 0.90633 | 0.59002 | 0.061777 | 1688.8235 | 0 | 1688.8235 | 1688.8235
1426 | 1 | 1 | 0 | 0 | 0 | 87.7098 | 210.3222 | 285.4212 | 141.845 | 176.5397 | 128.5084 | 10703.8367 | 1130.4082 | 6419.7275 | 20208.8501 | 9.1701 | 40.7073 | 1 | 0.40305 | 0.99976 | 0.59424 | 0.068929 | 989.639 | 0 | 989.639 | 989.639
1427 | 2 | 0.7 | 0.3 | 0 | 0 | 192.694 | 252.602 | 456.6269 | 309.0296 | 312.4041 | 175.4729 | 16598.2123 | 1742.4922 | 9950.4857 | 46561.2199 | 7.7534 | 103.1988 | 0.90194 | 0.67032 | 0.90734 | 0.57949 | 0.062128 | 1595.6309 | 0 | 1595.6309 | 1595.6309
1428 | 2 | 0.7 | 0.3 | 0 | 0 | 321.3244 | 311.8181 | 600 | 422.7853 | 427.2759 | 246.183 | 22483.7255 | 3124.7036 | 13474.6351 | 92533.3309 | 9.0463 | 155.3958 | 0.95208 | 0.72405 | 0.95555 | 1 | 0.089569 | 2173.991 | 0 | 2173.991 | 2173.991
1429 | 2 | 0.7 | 0.3 | 0 | 0 | 233.2664 | 279.9651 | 518.9976 | 355.5619 | 350.4192 | 198.5768 | 18779.9374 | 2186.6086 | 11256.993 | 61408.312 | 8.2087 | 133.052 | 0.89757 | 0.63528 | 0.90381 | 0.59913 | 0.061523 | 1803.735 | 0 | 1803.735 | 1803.735
1430 | 2 | 0.7 | 0.3 | 0 | 0 | 197.9558 | 256.1476 | 464.6747 | 315.0541 | 317.3724 | 178.4616 | 16878.2119 | 1794.3569 | 10118.1744 | 48309.2561 | 7.8114 | 106.8511 | 0.90162 | 0.66584 | 0.90716 | 0.58283 | 0.062011 | 1622.8153 | 0 | 1622.8153 | 1622.8153
1431 | 2 | 0.7 | 0.3 | 0 | 0 | 10 | 113.1912 | 147.9419 | 73.4773 | 107.0048 | 59.6371 | 6437.1904 | 1026.8056 | 3862.2262 | 17505.4505 | 5.6772 | 11.2523 | 0.83135 | 0.71856 | 0.83232 | 0.46485 | 0.074673 | 500 | 0 | 500 | 500
1432 | 1 | 1 | 0 | 0 | 0 | 69.4576 | 200.1006 | 261.9991 | 116.0884 | 162.47 | 121.0464 | 9859.9833 | 1103.7648 | 5914.0071 | 18556.0133 | 9.0172 | 34.3217 | 1 | 0.38174 | 0.9998 | 0.57165 | 0.070017 | 896.8405 | 0 | 896.8405 | 896.8405
1433 | 1 | 1 | 0 | 0 | 0 | 161.4176 | 251.9612 | 381.7026 | 245.6447 | 233.0241 | 159.0524 | 14208.9608 | 1443.8198 | 8519.981 | 32596.2638 | 9.815 | 73.7217 | 1 | 0.41573 | 0.99958 | 0.66936 | 0.064403 | 1359.0809 | 0 | 1359.0809 | 1359.0809
1434 | 1 | 1 | 0 | 0 | 0 | 100.9392 | 217.7529 | 302.5006 | 160.5004 | 186.7172 | 133.9418 | 11321.3955 | 1162.3159 | 6789.8078 | 21755.7752 | 9.2826 | 45.778 | 1 | 0.4145 | 0.99973 | 0.61002 | 0.068103 | 1056.5741 | 0 | 1056.5741 | 1056.5741
1435 | 2 | 0.7 | 0.3 | 0 | 0 | 10 | 113.1912 | 147.9419 | 73.4773 | 107.0048 | 59.6371 | 6437.1904 | 1026.8056 | 3862.2262 | 17505.4505 | 5.6772 | 11.2523 | 0.83135 | 0.71856 | 0.83232 | 0.46485 | 0.074673 | 500 | 0 | 500 | 500
1436 | 2 | 0.7 | 0.3 | 0 | 0 | 10 | 116.9873 | 156.188 | 79.8241 | 112.7917 | 62.595 | 6654.01 | 1014.7752 | 3992.1884 | 17588.106 | 5.7283 | 12.4048 | 0.83149 | 0.72156 | 0.83178 | 0.45641 | 0.075174 | 525.9814 | 0 | 525.9814 | 525.9814
1437 | 2 | 0.7 | 0.3 | 0 | 0 | 255.9607 | 295.2956 | 554.2054 | 381.6696 | 371.3904 | 211.5596 | 20023.2389 | 2479.5267 | 12001.4293 | 71090.7803 | 8.4714 | 151.4463 | 0.89378 | 0.61641 | 0.90032 | 0.60348 | 0.061426 | 1918.6348 | 0 | 1918.6348 | 1918.6348
1438 | 2 | 0.7 | 0.3 | 0 | 0 | 10 | 113.1912 | 147.9419 | 73.4773 | 107.0048 | 59.6371 | 6437.1904 | 1026.8056 | 3862.2262 | 17505.4505 | 5.6772 | 11.2523 | 0.83135 | 0.71856 | 0.83232 | 0.46485 | 0.074673 | 500 | 0 | 500 | 500
1439 | 2 | 0.7 | 0.3 | 0 | 0 | 269.4724 | 304.432 | 575.2784 | 397.2413 | 383.7775 | 219.3099 | 20771.3803 | 2669.182 | 12449.3497 | 77327.9035 | 8.6306 | 162.9765 | 0.8913 | 0.60587 | 0.89796 | 0.60378 | 0.061424 | 1986.535 | 0 | 1986.535 | 1986.535
1440 | 2 | 0.7 | 0.3 | 0 | 0 | 10 | 113.1912 | 147.9419 | 73.4773 | 107.0048 | 59.6371 | 6437.1904 | 1026.8056 | 3862.2262 | 17505.4505 | 5.6772 | 11.2523 | 0.83135 | 0.71856 | 0.83232 | 0.46485 | 0.074673 | 500 | 0 | 500 | 500
1441 | 1 | 1 | 0 | 0 | 0 | 197.9002 | 272.7907 | 430.3925 | 296.8973 | 260.7826 | 174.422 | 16002.8845 | 1722.0899 | 9594.6744 | 42160.1392 | 10.1515 | 94.3875 | 1 | 0.37444 | 0.99952 | 0.68805 | 0.062435 | 1538.798 | 0 | 1538.798 | 1538.798
1442 | 1 | 1 | 0 | 0 | 0 | 119.5925 | 228.2616 | 326.7309 | 186.7856 | 201.038 | 141.6386 | 12200.6747 | 1225.3502 | 7316.6961 | 24437.6064 | 9.4436 | 53.5612 | 1 | 0.42421 | 0.99968 | 0.63099 | 0.066925 | 1150.486 | 0 | 1150.486 | 1150.486
1443 | 2 | 0.7 | 0.3 | 0 | 0 | 10 | 113.3934 | 148.3809 | 73.8154 | 107.3135 | 59.7947 | 6448.7226 | 1026.1272 | 3869.1387 | 17508.8129 | 5.6799 | 11.3121 | 0.83135 | 0.71872 | 0.83232 | 0.4644 | 0.07469 | 501.3857 | 0 | 501.3857 | 501.3857
1444 | 1 | 1 | 0 | 0 | 0 | 152.476 | 246.8785 | 369.875 | 233.0705 | 226.2005 | 155.3113 | 13775.3117 | 1388.1166 | 8260.1714 | 30601.3731 | 9.7344 | 69.0957 | 1 | 0.42116 | 0.9996 | 0.66244 | 0.064919 | 1314.7162 | 0 | 1314.7162 | 1314.7162
1445 | 2 | 0.7 | 0.3 | 0 | 0 | 10 | 113.1912 | 147.9419 | 73.4773 | 107.0048 | 59.6371 | 6437.1904 | 1026.8056 | 3862.2262 | 17505.4505 | 5.6772 | 11.2523 | 0.83135 | 0.71856 | 0.83232 | 0.46485 | 0.074673 | 500 | 0 | 500 | 500
1446 | 2 | 0.7 | 0.3 | 0 | 0 | 182.6702 | 245.8501 | 441.3292 | 297.5611 | 302.9078 | 169.7856 | 16067.222 | 1648.3981 | 9632.4702 | 43376.9742 | 7.6437 | 96.4217 | 0.90228 | 0.6787 | 0.90741 | 0.57256 | 0.062389 | 1543.6823 | 0 | 1543.6823 | 1543.6823
1447 | 1 | 1 | 0 | 0 | 0 | 165.45 | 254.2562 | 387.0499 | 251.3135 | 236.0987 | 160.7429 | 14405.2919 | 1470.5459 | 8637.6048 | 33540.6979 | 9.8516 | 75.8643 | 1 | 0.41265 | 0.99958 | 0.67221 | 0.064174 | 1379.0468 | 0 | 1379.0468 | 1379.0468
1448 | 2 | 0.7 | 0.3 | 0 | 0 | 10 | 113.1912 | 147.9419 | 73.4773 | 107.0048 | 59.6371 | 6437.1904 | 1026.8056 | 3862.2262 | 17505.4505 | 5.6772 | 11.2523 | 0.83135 | 0.71856 | 0.83232 | 0.46485 | 0.074673 | 500 | 0 | 500 | 500
1449 | 2 | 0.7 | 0.3 | 0 | 0 | 10 | 113.1912 | 147.9419 | 73.4773 | 107.0048 | 59.6371 | 6437.1904 | 1026.8056 | 3862.2262 | 17505.4505 | 5.6772 | 11.2523 | 0.83135 | 0.71856 | 0.83232 | 0.46485 | 0.074673 | 500 | 0 | 500 | 500
1450 | 2 | 0.7 | 0.3 | 0 | 0 | 10 | 113.1912 | 147.9419 | 73.4773 | 107.0048 | 59.6371 | 6437.1904 | 1026.8056 | 3862.2262 | 17505.4505 | 5.6772 | 11.2523 | 0.83135 | 0.71856 | 0.83232 | 0.46485 | 0.074673 | 500 | 0 | 500 | 500
1451 | 2 | 0.7 | 0.3 | 0 | 0 | 10 | 113.1912 | 147.9419 | 73.4773 | 107.0048 | 59.6371 | 6437.1904 | 1026.8056 | 3862.2262 | 17505.4505 | 5.6772 | 11.2523 | 0.83135 | 0.71856 | 0.83232 | 0.46485 | 0.074673 | 500 | 0 | 500 | 500
1452 | 1 | 1 | 0 | 0 | 0 | 89.9324 | 211.5693 | 288.2846 | 144.98 | 178.2508 | 129.4198 | 10807.2417 | 1135.0281 | 6481.6956 | 20448.2077 | 9.189 | 41.5332 | 1 | 0.40522 | 0.99975 | 0.59693 | 0.068792 | 1000.9038 | 0 | 1000.9038 | 1000.9038
1453 | 2 | 0.7 | 0.3 | 0 | 0 | 255.0628 | 294.6887 | 552.808 | 380.6355 | 370.5646 | 211.0451 | 19973.734 | 2467.3282 | 11971.7893 | 70688.8348 | 8.4609 | 150.6954 | 0.89394 | 0.61713 | 0.90047 | 0.6034 | 0.061427 | 1914.1094 | 0 | 1914.1094 | 1914.1094
1454 | 1 | 1 | 0 | 0 | 0 | 173.7365 | 258.978 | 398.0654 | 262.9599 | 242.412 | 164.2232 | 14810.2695 | 1528.6073 | 8880.2255 | 35569.1781 | 9.9273 | 80.3776 | 1 | 0.40512 | 0.99956 | 0.67749 | 0.063714 | 1419.9974 | 0 | 1419.9974 | 1419.9974
1455 | 1 | 1 | 0 | 0 | 0 | 128.7313 | 233.4238 | 338.666 | 199.6556 | 208.0417 | 145.4251 | 12635.1283 | 1263.9601 | 7577.0192 | 25966.2169 | 9.5235 | 57.6458 | 1 | 0.42601 | 0.99966 | 0.64055 | 0.066354 | 1196.2977 | 0 | 1196.2977 | 1196.2977
1456 | 2 | 0.7 | 0.3 | 0 | 0 | 269.5446 | 304.4808 | 575.3913 | 397.3246 | 383.8435 | 219.3514 | 20775.3952 | 2670.2264 | 12451.7534 | 77362.1925 | 8.6315 | 163.0393 | 0.89129 | 0.60582 | 0.89795 | 0.60378 | 0.061424 | 1986.8969 | 0 | 1986.8969 | 1986.8969
1457 | 2 | 0.7 | 0.3 | 0 | 0 | 10 | 113.1912 | 147.9419 | 73.4773 | 107.0048 | 59.6371 | 6437.1904 | 1026.8056 | 3862.2262 | 17505.4505 | 5.6772 | 11.2523 | 0.83135 | 0.71856 | 0.83232 | 0.46485 | 0.074673 | 500 | 0 | 500 | 500
1458 | 2 | 0.7 | 0.3 | 0 | 0 | 296.2231 | 297.0174 | 600 | 396.5446 | 404.8928 | 231.9151 | 21517.7822 | 2842.5049 | 12895.7726 | 84414.2837 | 8.7585 | 138.0729 | 1 | 0.74201 | 1 | 0.96382 | 0.11217 | 2088.5201 | 0 | 2088.5201 | 2088.5201
1459 | 2 | 0.7 | 0.3 | 0 | 0 | 10 | 113.1912 | 147.9419 | 73.4773 | 107.0048 | 59.6371 | 6437.1904 | 1026.8056 | 3862.2262 | 17505.4505 | 5.6772 | 11.2523 | 0.83135 | 0.71856 | 0.83232 | 0.46485 | 0.074673 | 500 | 0 | 500 | 500
1460 | 1 | 1 | 0 | 0 | 0 | 127.2922 | 232.6103 | 336.7838 | 197.6294 | 206.9394 | 144.8281 | 12566.5559 | 1257.5426 | 7535.9314 | 25716.1213 | 9.5109 | 56.9907 | 1 | 0.42586 | 0.99966 | 0.63908 | 0.066444 | 1189.0925 | 0 | 1189.0925 | 1189.0925
1461 | 2 | 0.7 | 0.3 | 0 | 0 | 10 | 113.1912 | 147.9419 | 73.4773 | 107.0048 | 59.6371 | 6437.1904 | 1026.8056 | 3862.2262 | 17505.4505 | 5.6772 | 11.2523 | 0.83135 | 0.71856 | 0.83232 | 0.46485 | 0.074673 | 500 | 0 | 500 | 500
1462 | 1 | 1 | 0 | 0 | 0 | 146.8127 | 243.6639 | 362.4051 | 225.1039 | 221.8745 | 152.947 | 13501.8691 | 1355.3718 | 8096.341 | 29408.5904 | 9.6837 | 66.2548 | 1 | 0.42358 | 0.99962 | 0.65765 | 0.065254 | 1286.5523 | 0 | 1286.5523 | 1286.5523
1463 | 2 | 0.7 | 0.3 | 0 | 0 | 10 | 113.1912 | 147.9419 | 73.4773 | 107.0048 | 59.6371 | 6437.1904 | 1026.8056 | 3862.2262 | 17505.4505 | 5.6772 | 11.2523 | 0.83135 | 0.71856 | 0.83232 | 0.46485 | 0.074673 | 500 | 0 | 500 | 500
1464 | 2 | 0.7 | 0.3 | 0 | 0 | 225.3436 | 274.6173 | 506.7606 | 346.4609 | 343.0486 | 194.0545 | 18349.7792 | 2091.885 | 10999.4151 | 58261.4055 | 8.1183 | 126.9169 | 0.89871 | 0.64209 | 0.90482 | 0.59645 | 0.061592 | 1763.3686 | 0 | 1763.3686 | 1763.3686
1465 | 2 | 0.7 | 0.3 | 0 | 0 | 262.5969 | 299.7821 | 564.545 | 389.315 | 377.4834 | 215.3642 | 20389.9467 | 2571.2489 | 12220.9845 | 74109.9644 | 8.5493 | 157.0553 | 0.89258 | 0.61116 | 0.89918 | 0.60384 | 0.06142 | 1952.0312 | 0 | 1952.0312 | 1952.0312
1466 | 2 | 0.7 | 0.3 | 0 | 0 | 302.1126 | 300.4952 | 600 | 402.7051 | 410.1664 | 235.2585 | 21743.697 | 2906.446 | 13031.1592 | 86248.2662 | 8.8254 | 142.0489 | 1 | 0.73827 | 1 | 1 | 0.11494 | 2108.6889 | 0 | 2108.6889 | 2108.6889
1467 | 2 | 0.7 | 0.3 | 0 | 0 | 349.9844 | 328.648 | 600 | 452.6968 | 452.537 | 262.5328 | 23596.4517 | 3477.7258 | 14141.4311 | 102767.953 | 9.3828 | 176.372 | 0.9457 | 0.69699 | 0.94939 | 1 | 0.094875 | 2270.027 | 0 | 2270.027 | 2270.027
1468 | 1 | 1 | 0 | 0 | 0 | 121.8482 | 229.535 | 329.673 | 189.9629 | 202.7675 | 142.5723 | 12307.6884 | 1234.4075 | 7380.8191 | 24801.7698 | 9.4633 | 54.5528 | 1 | 0.42484 | 0.99968 | 0.6334 | 0.066784 | 1161.8061 | 0 | 1161.8061 | 1161.8061
1469 | 2 | 0.7 | 0.3 | 0 | 0 | 11.6868 | 131.1211 | 186.8974 | 103.5462 | 134.3712 | 73.9842 | 7486.3612 | 982.6852 | 4491.075 | 18142.7789 | 5.9219 | 17.3372 | 0.84714 | 0.72926 | 0.84816 | 0.41479 | 0.073501 | 624.2697 | 0 | 624.2697 | 624.2697
1470 | 2 | 0.7 | 0.3 | 0 | 0 | 10 | 113.1912 | 147.9419 | 73.4773 | 107.0048 | 59.6371 | 6437.1904 | 1026.8056 | 3862.2262 | 17505.4505 | 5.6772 | 11.2523 | 0.83135 | 0.71856 | 0.83232 | 0.46485 | 0.074673 | 500 | 0 | 500 | 500
1471 | 1 | 1 | 0 | 0 | 0 | 123.0936 | 230.2382 | 331.2983 | 191.7168 | 203.7222 | 143.088 | 12366.8316 | 1239.5406 | 7416.2578 | 25006.5082 | 9.4741 | 55.1049 | 1 | 0.42513 | 0.99967 | 0.63472 | 0.066706 | 1168.0523 | 0 | 1168.0523 | 1168.0523
1472 | 1 | 1 | 0 | 0 | 0 | 158.9603 | 250.5635 | 378.448 | 242.1895 | 231.1496 | 158.0233 | 14089.5501 | 1428.0225 | 8448.44 | 32034.3858 | 9.7928 | 72.4332 | 1 | 0.41742 | 0.99959 | 0.66754 | 0.064543 | 1346.901 | 0 | 1346.901 | 1346.901
1473 | 2 | 0.7 | 0.3 | 0 | 0 | 223.6338 | 273.4636 | 504.1236 | 344.4978 | 341.4547 | 193.0792 | 18257.2146 | 2071.9542 | 10943.9864 | 57598.1086 | 8.0989 | 125.6124 | 0.89895 | 0.64357 | 0.90503 | 0.5958 | 0.06161 | 1754.6403 | 0 | 1754.6403 | 1754.6403
1474 | 2 | 0.7 | 0.3 | 0 | 0 | 10 | 113.1912 | 147.9419 | 73.4773 | 107.0048 | 59.6371 | 6437.1904 | 1026.8056 | 3862.2262 | 17505.4505 | 5.6772 | 11.2523 | 0.83135 | 0.71856 | 0.83232 | 0.46485 | 0.074673 | 500 | 0 | 500 | 500
1475 | 1 | 1 | 0 | 0 | 0 | 194.4052 | 270.7888 | 425.6977 | 291.9908 | 258.1291 | 172.9422 | 15829.3041 | 1691.873 | 9490.6931 | 41144.3735 | 10.1187 | 92.2827 | 1 | 0.37962 | 0.99952 | 0.687 | 0.062615 | 1521.6712 | 0 | 1521.6712 | 1521.6712
1476 | 1 | 1 | 0 | 0 | 0 | 127.2841 | 232.6057 | 336.7731 | 197.6179 | 206.9332 | 144.8248 | 12566.1678 | 1257.5067 | 7535.6988 | 25714.7151 | 9.5108 | 56.987 | 1 | 0.42586 | 0.99966 | 0.63907 | 0.066444 | 1189.0517 | 0 | 1189.0517 | 1189.0517
1477 | 2 | 0.7 | 0.3 | 0 | 0 | 10 | 113.1912 | 147.9419 | 73.4773 | 107.0048 | 59.6371 | 6437.1904 | 1026.8056 | 3862.2262 | 17505.4505 | 5.6772 | 11.2523 | 0.83135 | 0.71856 | 0.83232 | 0.46485 | 0.074673 | 500 | 0 | 500 | 500
1478 | 2 | 0.7 | 0.3 | 0 | 0 | 316.8011 | 309.1552 | 600 | 418.0596 | 423.2603 | 243.6084 | 22309.0636 | 3071.9841 | 13369.967 | 91011.8912 | 8.994 | 152.2015 | 0.95296 | 0.72768 | 0.9564 | 1 | 0.088552 | 2158.6831 | 0 | 2158.6831 | 2158.6831
1479 | 1 | 1 | 0 | 0 | 0 | 161.222 | 251.8499 | 381.4433 | 245.3695 | 232.8748 | 158.9705 | 14199.4452 | 1442.5483 | 8514.2801 | 32551.1406 | 9.8133 | 73.6186 | 1 | 0.41587 | 0.99959 | 0.66922 | 0.064414 | 1358.1113 | 0 | 1358.1113 | 1358.1113
1480 | 1 | 1 | 0 | 0 | 0 | 92.4117 | 212.961 | 291.4814 | 148.4766 | 180.1588 | 130.4371 | 10922.7501 | 1140.5341 | 6550.9164 | 20724.9748 | 9.21 | 42.4668 | 1 | 0.40753 | 0.99975 | 0.59992 | 0.068638 | 1013.4598 | 0 | 1013.4598 | 1013.4598
1481 | 2 | 0.7 | 0.3 | 0 | 0 | 319.0839 | 310.4993 | 600 | 420.4447 | 425.2878 | 244.9075 | 22397.1757 | 3098.4871 | 13422.7693 | 91776.4967 | 9.0204 | 153.8096 | 0.95252 | 0.72587 | 0.95598 | 1 | 0.08907 | 2166.4135 | 0 | 2166.4135 | 2166.4135
1482 | 1 | 1 | 0 | 0 | 0 | 191.7408 | 269.2636 | 422.1229 | 288.2499 | 256.1054 | 171.8151 | 15697.2208 | 1669.3448 | 9411.5692 | 40384.2169 | 10.0938 | 90.696 | 1 | 0.38342 | 0.99953 | 0.68609 | 0.062753 | 1508.6018 | 0 | 1508.6018 | 1508.6018
1483 | 1 | 1 | 0 | 0 | 0 | 97.5545 | 215.85 | 298.1226 | 155.7285 | 184.1149 | 132.5497 | 11162.9193 | 1153.1428 | 6694.8406 | 21332.0081 | 9.2537 | 44.4452 | 1 | 0.41191 | 0.99974 | 0.60604 | 0.068316 | 1039.4751 | 0 | 1039.4751 | 1039.4751
1484 | 2 | 0.7 | 0.3 | 0 | 0 | 258.476 | 296.9959 | 558.1221 | 384.5669 | 373.7019 | 213.0012 | 20162.0667 | 2513.969 | 12084.549 | 72225.138 | 8.5008 | 153.5601 | 0.89333 | 0.6144 | 0.89989 | 0.60367 | 0.061423 | 1931.3041 | 0 | 1931.3041 | 1931.3041
1485 | 1 | 1 | 0 | 0 | 0 | 134.4771 | 236.674 | 346.1917 | 207.7447 | 212.441 | 147.811 | 12909.5258 | 1290.8434 | 7741.4327 | 26999.8454 | 9.5741 | 60.3055 | 1 | 0.42611 | 0.99965 | 0.64626 | 0.066 | 1225.0341 | 0 | 1225.0341 | 1225.0341
1486 | 1 | 1 | 0 | 0 | 0 | 144.2798 | 242.2273 | 359.0697 | 221.5404 | 219.9388 | 151.8909 | 13379.8808 | 1341.3629 | 8023.2518 | 28892.8546 | 9.6611 | 65.0065 | 1 | 0.4244 | 0.99962 | 0.65542 | 0.065405 | 1273.9403 | 0 | 1273.9403 | 1273.9403
1487 | 2 | 0.7 | 0.3 | 0 | 0 | 186.6148 | 248.5068 | 447.344 | 302.0729 | 306.6498 | 172.0227 | 16275.8022 | 1684.69 | 9757.3927 | 44607.2528 | 7.6867 | 99.0604 | 0.90219 | 0.67544 | 0.90743 | 0.57537 | 0.06228 | 1564.1507 | 0 | 1564.1507 | 1564.1507
1488 | 1 | 1 | 0 | 0 | 0 | 59.2152 | 194.3799 | 248.9269 | 101.6256 | 154.5604 | 116.8762 | 9390.5695 | 1097.6174 | 5632.6727 | 17872.0527 | 8.9325 | 31.0475 | 1 | 0.36734 | 0.99982 | 0.55871 | 0.070584 | 844.5368 | 0 | 844.5368 | 844.5368
1489 | 2 | 0.7 | 0.3 | 0 | 0 | 10 | 120.558 | 163.954 | 85.7954 | 118.2219 | 65.3766 | 6858.6327 | 1004.8146 | 4114.8359 | 17703.5192 | 5.7765 | 13.5435 | 0.83892 | 0.72416 | 0.83973 | 0.44835 | 0.074961 | 550.3684 | 0 | 550.3684 | 550.3624
1490 | 1 | 1 | 0 | 0 | 0 | 155.8607 | 248.8014 | 374.3472 | 237.8307 | 228.7843 | 156.7262 | 13939.1817 | 1408.6246 | 8358.3508 | 31340.3937 | 9.7648 | 70.8265 | 1 | 0.41933 | 0.9996 | 0.66516 | 0.064722 | 1331.524 | 0 | 1331.524 | 1331.524
1491 | 2 | 0.7 | 0.3 | 0 | 0 | 270.9306 | 305.4184 | 577.5577 | 398.923 | 385.1099 | 220.1473 | 20852.4754 | 2690.3328 | 12497.9007 | 78022.1679 | 8.6479 | 164.2467 | 0.89103 | 0.60477 | 0.8977 | 0.60372 | 0.061426 | 1993.8402 | 0 | 1993.8402 | 1993.8402
1492 | 1 | 1 | 0 | 0 | 0 | 77.066 | 204.3572 | 271.7426 | 126.8275 | 168.3389 | 124.1521 | 10210.5915 | 1112.4255 | 6124.1305 | 19177.2971 | 9.0806 | 36.8976 | 1 | 0.39135 | 0.99978 | 0.58116 | 0.069573 | 935.5865 | 0 | 935.5865 | 935.5865
1493 | 2 | 0.7 | 0.3 | 0 | 0 | 10 | 113.1912 | 147.9419 | 73.4773 | 107.0048 | 59.6371 | 6437.1904 | 1026.8056 | 3862.2262 | 17505.4505 | 5.6772 | 11.2523 | 0.83135 | 0.71856 | 0.83232 | 0.46485 | 0.074673 | 500 | 0 | 500 | 500
1494 | 1 | 1 | 0 | 0 | 0 | 93.8709 | 213.7804 | 293.3644 | 150.5344 | 181.2816 | 131.0362 | 10990.8175 | 1143.9488 | 6591.7069 | 20892.6964 | 9.2224 | 43.0224 | 1 | 0.40883 | 0.99975 | 0.60167 | 0.068547 | 1020.8454 | 0 | 1020.8454 | 1020.8454
1495 | 2 | 0.7 | 0.3 | 0 | 0 | 23.6039 | 139.0934 | 204.2449 | 116.9734 | 146.528 | 80.5897 | 8055.7947 | 972.1452 | 4832.4055 | 18138.6051 | 6.0334 | 20.6091 | 0.85275 | 0.73199 | 0.85379 | 0.42511 | 0.072634 | 690.4241 | 0 | 690.4241 | 690.4241
1496 | 1 | 1 | 0 | 0 | 0 | 74.6297 | 202.9936 | 268.6196 | 123.3892 | 166.4602 | 123.1569 | 10098.1469 | 1109.2721 | 6056.7419 | 18967.8396 | 9.0603 | 36.0595 | 1 | 0.38838 | 0.99979 | 0.57812 | 0.069717 | 923.1898 | 0 | 923.1898 | 923.1898
1497 | 2 | 0.7 | 0.3 | 0 | 0 | 255.5839 | 295.041 | 553.619 | 381.2357 | 371.0439 | 211.3437 | 20002.4638 | 2474.4021 | 11988.9906 | 70921.9368 | 8.4669 | 151.131 | 0.89385 | 0.61671 | 0.90038 | 0.60345 | 0.061426 | 1916.7362 | 0 | 1916.7362 | 1916.7362
1498 | 1 | 1 | 0 | 0 | 0 | 75.6428 | 203.5606 | 269.9179 | 124.819 | 167.2415 | 123.5707 | 10144.885 | 1110.5398 | 6084.7523 | 19053.7353 | 9.0687 | 36.4065 | 1 | 0.38963 | 0.99979 | 0.57939 | 0.069657 | 928.3459 | 0 | 928.3459 | 928.3459
1499 | 1 | 1 | 0 | 0 | 0 | 69.5683 | 200.1625 | 262.1406 | 116.2446 | 162.5554 | 121.0915 | 9865.0706 | 1103.8658 | 5917.056 | 18564.3565 | 9.0181 | 34.3583 | 1 | 0.38189 | 0.9998 | 0.57179 | 0.07001 | 897.4047 | 0 | 897.4047 | 897.4047
1500 | 1 | 1 | 0 | 0 | 0 | 56.1853 | 192.6897 | 245.0696 | 97.3458 | 152.2186 | 115.6449 | 9252.2703 | 1097.0096 | 5549.7836 | 17703.1792 | 8.9076 | 30.1214 | 1 | 0.36278 | 0.99983 | 0.55486 | 0.070744 | 829.0325 | 0 | 829.0325 | 829.0325
1501 | 2 | 0.7 | 0.3 | 0 | 0 | 10 | 113.1912 | 147.9419 | 73.4773 | 107.0048 | 59.6371 | 6437.1904 | 1026.8056 | 3862.2262 | 17505.4505 | 5.6772 | 11.2523 | 0.83135 | 0.71856 | 0.83232 | 0.46485 | 0.074673 | 500 | 0 | 500 | 500
1502 | 2 | 0.7 | 0.3 | 0 | 0 | 10 | 127.603 | 179.3091 | 97.5811 | 128.8888 | 70.8618 | 7264.2556 | 989.0192 | 4357.9489 | 18038.371 | 5.8722 | 15.9444 | 0.84771 | 0.72825 | 0.84861 | 0.42332 | 0.074176 | 598.2994 | 0 | 598.2994 | 598.2994
1503 | 2 | 0.7 | 0.3 | 0 | 0 | 10 | 113.1912 | 147.9419 | 73.4773 | 107.0048 | 59.6371 | 6437.1904 | 1026.8056 | 3862.2262 | 17505.4505 | 5.6772 | 11.2523 | 0.83135 | 0.71856 | 0.83232 | 0.46485 | 0.074673 | 500 | 0 | 500 | 500
1504 | 1 | 1 | 0 | 0 | 0 | 87.3104 | 210.0982 | 284.9069 | 141.2816 | 176.2322 | 128.3447 | 10685.2691 | 1129.6097 | 6408.6003 | 20166.7138 | 9.1668 | 40.56 | 1 | 0.40265 | 0.99976 | 0.59375 | 0.068953 | 987.6139 | 0 | 987.6139 | 987.6139
1505 | 2 | 0.7 | 0.3 | 0 | 0 | 10 | 126.6386 | 177.205 | 95.9675 | 127.4317 | 70.1112 | 7208.5809 | 990.8791 | 4324.5807 | 17984.1365 | 5.8591 | 15.6036 | 0.84448 | 0.72782 | 0.84528 | 0.4278 | 0.074269 | 591.7504 | 0 | 591.7504 | 591.7504
1506 | 2 | 0.7 | 0.3 | 0 | 0 | 22.5122 | 138.363 | 202.6535 | 115.7429 | 145.417 | 79.9842 | 8003.4579 | 972.7588 | 4801.0347 | 18128.0931 | 6.0232 | 20.2954 | 0.85223 | 0.73177 | 0.85327 | 0.42415 | 0.072716 | 684.3774 | 0 | 684.3774 | 684.3774
1507 | 1 | 1 | 0 | 0 | 0 | 85.2522 | 208.9439 | 282.2579 | 138.3781 | 174.6472 | 127.5014 | 10589.663 | 1125.6479 | 6351.3054 | 19953.8271 | 9.1494 | 39.8063 | 1 | 0.40053 | 0.99977 | 0.59125 | 0.06908 | 977.1743 | 0 | 977.1743 | 977.1743
1508 | 2 | 0.7 | 0.3 | 0 | 0 | 10 | 113.1912 | 147.9419 | 73.4773 | 107.0048 | 59.6371 | 6437.1904 | 1026.8056 | 3862.2262 | 17505.4505 | 5.6772 | 11.2523 | 0.83135 | 0.71856 | 0.83232 | 0.46485 | 0.074673 | 500 | 0 | 500 | 500
1509 | 1 | 1 | 0 | 0 | 0 | 117.2363 | 226.9322 | 323.6607 | 183.4667 | 199.231 | 140.6641 | 12089.0581 | 1216.2209 | 7249.8144 | 24066.4386 | 9.4231 | 52.5371 | 1 | 0.42342 | 0.99969 | 0.62844 | 0.067074 | 1138.6539 | 0 | 1138.6539 | 1138.6539
1510 | 2 | 0.7 | 0.3 | 0 | 0 | 198.3282 | 256.3985 | 465.2446 | 315.4806 | 317.7236 | 178.6732 | 16898.0578 | 1798.0914 | 10130.0597 | 48434.9455 | 7.8156 | 107.112 | 0.90159 | 0.66552 | 0.90714 | 0.58306 | 0.062003 | 1624.7366 | 0 | 1624.7366 | 1624.7366
1511 | 2 | 0.7 | 0.3 | 0 | 0 | 10 | 122.0033 | 167.1009 | 88.2128 | 120.4146 | 66.5022 | 6941.638 | 1001.1569 | 4164.5869 | 17760.6204 | 5.796 | 14.0193 | 0.84004 | 0.72515 | 0.84086 | 0.44505 | 0.074879 | 560.2188 | 0 | 560.2188 | 560.2144
1512 | 2 | 0.7 | 0.3 | 0 | 0 | 233.6451 | 280.2208 | 519.5832 | 355.9971 | 350.7709 | 198.7931 | 18800.5492 | 2191.2339 | 11269.335 | 61561.7524 | 8.213 | 133.3489 | 0.89751 | 0.63495 | 0.90375 | 0.59924 | 0.06152 | 1805.6612 | 0 | 1805.6612 | 1805.6612
1513 | 2 | 0.7 | 0.3 | 0 | 0 | 10 | 113.1912 | 147.9419 | 73.4773 | 107.0048 | 59.6371 | 6437.1904 | 1026.8056 | 3862.2262 | 17505.4505 | 5.6772 | 11.2523 | 0.83135 | 0.71856 | 0.83232 | 0.46485 | 0.074673 | 500 | 0 | 500 | 500
1514 | 1 | 1 | 0 | 0 | 0 | 71.2413 | 201.098 | 264.2807 | 118.6063 | 163.8464 | 121.7739 | 9942.0295 | 1105.4817 | 5963.1788 | 18692.9901 | 9.032 | 34.9146 | 1 | 0.38408 | 0.9998 | 0.57389 | 0.069914 | 905.9319 | 0 | 905.9319 | 905.9319
1515 | 2 | 0.7 | 0.3 | 0 | 0 | 10 | 113.1912 | 147.9419 | 73.4773 | 107.0048 | 59.6371 | 6437.1904 | 1026.8056 | 3862.2262 | 17505.4505 | 5.6772 | 11.2523 | 0.83135 | 0.71856 | 0.83232 | 0.46485 | 0.074673 | 500 | 0 | 500 | 500
1516 | 2 | 0.7 | 0.3 | 0 | 0 | 10 | 114.2944 | 150.337 | 75.3215 | 108.6882 | 60.4968 | 6500.1227 | 1023.1564 | 3899.9483 | 17525.2157 | 5.692 | 11.581 | 0.83144 | 0.71945 | 0.83238 | 0.46241 | 0.074764 | 507.5569 | 0 | 507.5569 | 507.5569
1517 | 2 | 0.7 | 0.3 | 0 | 0 | 10 | 113.1912 | 147.9419 | 73.4773 | 107.0048 | 59.6371 | 6437.1904 | 1026.8056 | 3862.2262 | 17505.4505 | 5.6772 | 11.2523 | 0.83135 | 0.71856 | 0.83232 | 0.46485 | 0.074673 | 500 | 0 | 500 | 500
1518 | 2 | 0.7 | 0.3 | 0 | 0 | 10 | 113.1912 | 147.9419 | 73.4773 | 107.0048 | 59.6371 | 6437.1904 | 1026.8056 | 3862.2262 | 17505.4505 | 5.6772 | 11.2523 | 0.83135 | 0.71856 | 0.83232 | 0.46485 | 0.074673 | 500 | 0 | 500 | 500
1519 | 2 | 0.7 | 0.3 | 0 | 0 | 10 | 113.1912 | 147.9419 | 73.4773 | 107.0048 | 59.6371 | 6437.1904 | 1026.8056 | 3862.2262 | 17505.4505 | 5.6772 | 11.2523 | 0.83135 | 0.71856 | 0.83232 | 0.46485 | 0.074673 | 500 | 0 | 500 | 500
1520 | 2 | 0.7 | 0.3 | 0 | 0 | 10.3043 | 130.1965 | 184.8885 | 101.9895 | 132.9568 | 73.2186 | 7420.5749 | 984.455 | 4451.6398 | 18160.2032 | 5.9091 | 16.9794 | 0.8465 | 0.7289 | 0.84752 | 0.41362 | 0.073599 | 616.5748 | 0 | 616.5748 | 616.5748
1521 | 2 | 0.7 | 0.3 | 0 | 0 | 10 | 113.1912 | 147.9419 | 73.4773 | 107.0048 | 59.6371 | 6437.1904 | 1026.8056 | 3862.2262 | 17505.4505 | 5.6772 | 11.2523 | 0.83135 | 0.71856 | 0.83232 | 0.46485 | 0.074673 | 500 | 0 | 500 | 500
1522 | 2 | 0.7 | 0.3 | 0 | 0 | 10 | 113.1912 | 147.9419 | 73.4773 | 107.0048 | 59.6371 | 6437.1904 | 1026.8056 | 3862.2262 | 17505.4505 | 5.6772 | 11.2523 | 0.83135 | 0.71856 | 0.83232 | 0.46485 | 0.074673 | 500 | 0 | 500 | 500
1523 | 1 | 1 | 0 | 0 | 0 | 165.1247 | 254.0709 | 386.6182 | 250.8562 | 235.8507 | 160.6064 | 14389.4345 | 1468.3527 | 8628.1046 | 33463.4688 | 9.8487 | 75.6901 | 1 | 0.41292 | 0.99958 | 0.67199 | 0.064193 | 1377.4369 | 0 | 1377.4369 | 1377.4369
1524 | 2 | 0.7 | 0.3 | 0 | 0 | 291.5402 | 294.25 | 600 | 391.6448 | 400.69 | 229.2586 | 21338.4729 | 2792.6609 | 12788.3149 | 82987.1752 | 8.7055 | 134.9505 | 1 | 0.74477 | 1 | 0.91302 | 0.11059 | 2072.4332 | 0 | 2072.4332 | 2072.4332
1525 | 2 | 0.7 | 0.3 | 0 | 0 | 317.359 | 309.4837 | 600 | 418.6426 | 423.756 | 243.9258 | 22330.5929 | 3078.4425 | 13382.8688 | 91198.1659 | 9.0004 | 152.5938 | 0.95285 | 0.72724 | 0.9563 | 1 | 0.088679 | 2160.5735 | 0 | 2160.5735 | 2160.5735
1526 | 2 | 0.7 | 0.3 | 0 | 0 | 10 | 114.4649 | 150.7073 | 75.6066 | 108.9482 | 60.6296 | 6509.8541 | 1022.6037 | 3905.7814 | 17528.5813 | 5.6943 | 11.6323 | 0.83147 | 0.71959 | 0.83241 | 0.46203 | 0.074779 | 508.7242 | 0 | 508.7242 | 508.7242
1527 | 1 | 1 | 0 | 0 | 0 | 111.5663 | 223.7353 | 316.2836 | 175.4782 | 194.8802 | 138.3216 | 11821.1083 | 1195.6356 | 7089.254 | 23211.6842 | 9.374 | 50.1212 | 1 | 0.421 | 0.9997 | 0.62219 | 0.067432 | 1110.1442 | 0 | 1110.1442 | 1110.1442
1528 | 1 | 1 | 0 | 0 | 0 | 63.1845 | 196.5956 | 253.9867 | 107.2312 | 157.6268 | 118.4908 | 9572.1309 | 1099.2498 | 5741.4895 | 18116.3773 | 8.9652 | 32.29 | 1 | 0.37311 | 0.99981 | 0.56374 | 0.070368 | 864.8256 | 0 | 864.8256 | 864.8256
1529 | 1 | 1 | 0 | 0 | 0 | 130.4091 | 234.3725 | 340.8618 | 202.0179 | 209.3267 | 146.1213 | 12715.1537 | 1271.6018 | 7624.9691 | 26262.2433 | 9.5383 | 58.4151 | 1 | 0.42612 | 0.99966 | 0.64224 | 0.06625 | 1204.6941 | 0 | 1204.6941 | 1204.6941
1530 | 2 | 0.7 | 0.3 | 0 | 0 | 10 | 129.2104 | 182.8181 | 100.271 | 131.3153 | 72.113 | 7357.166 | 986.1322 | 4413.6334 | 18134.6964 | 5.8942 | 16.5209 | 0.84896 | 0.72888 | 0.84997 | 0.41572 | 0.073885 | 609.207 | 0 | 609.207 | 609.207
1531 | 2 | 0.7 | 0.3 | 0 | 0 | 10 | 113.1912 | 147.9419 | 73.4773 | 107.0048 | 59.6371 | 6437.1904 | 1026.8056 | 3862.2262 | 17505.4505 | 5.6772 | 11.2523 | 0.83135 | 0.71856 | 0.83232 | 0.46485 | 0.074673 | 500 | 0 | 500 | 500
1532 | 1 | 1 | 0 | 0 | 0 | 90.4552 | 211.8628 | 288.9585 | 145.7174 | 178.6532 | 129.6342 | 10831.5847 | 1136.1582 | 6496.2837 | 20505.7122 | 9.1934 | 41.729 | 1 | 0.40572 | 0.99975 | 0.59756 | 0.068759 | 1003.5523 | 0 | 1003.5523 | 1003.5523
1533 | 2 | 0.7 | 0.3 | 0 | 0 | 10 | 113.1912 | 147.9419 | 73.4773 | 107.0048 | 59.6371 | 6437.1904 | 1026.8056 | 3862.2262 | 17505.4505 | 5.6772 | 11.2523 | 0.83135 | 0.71856 | 0.83232 | 0.46485 | 0.074673 | 500 | 0 | 500 | 500
1534 | 2 | 0.7 | 0.3 | 0 | 0 | 10 | 113.1912 | 147.9419 | 73.4773 | 107.0048 | 59.6371 | 6437.1904 | 1026.8056 | 3862.2262 | 17505.4505 | 5.6772 | 11.2523 | 0.83135 | 0.71856 | 0.83232 | 0.46485 | 0.074673 | 500 | 0 | 500 | 500
1535 | 2 | 0.7 | 0.3 | 0 | 0 | 327.7781 | 315.6143 | 600 | 429.5254 | 432.9915 | 249.8591 | 22733.3745 | 3201.3375 | 13624.2388 | 94748.3738 | 9.1213 | 160.0083 | 0.95076 | 0.71858 | 0.95428 | 1 | 0.090949 | 2195.76 | 0 | 2195.76 | 2195.76
1536 | 1 | 1 | 0 | 0 | 0 | 87.8544 | 210.4033 | 285.6074 | 142.0489 | 176.651 | 128.5677 | 10710.5585 | 1130.6996 | 6423.7557 | 20224.1673 | 9.1714 | 40.7607 | 1 | 0.40319 | 0.99976 | 0.59442 | 0.06892 | 990.372 | 0 | 990.372 | 990.372
1537 | 2 | 0.7 | 0.3 | 0 | 0 | 332.4851 | 318.3807 | 600 | 434.4396 | 437.1502 | 252.5423 | 22915.7944 | 3258.2809 | 13733.5541 | 96396.8067 | 9.1763 | 163.4132 | 0.94976 | 0.71437 | 0.95331 | 1 | 0.091896 | 2211.5847 | 0 | 2211.5847 | 2211.5847
1538 | 2 | 0.7 | 0.3 | 0 | 0 | 223.421 | 273.3199 | 503.7954 | 344.2535 | 341.2562 | 192.9578 | 18245.6978 | 2069.4857 | 10937.09 | 57515.9275 | 8.0965 | 125.4505 | 0.89897 | 0.64376 | 0.90505 | 0.59572 | 0.061612 | 1753.5533 | 0 | 1753.5533 | 1753.5533
1539 | 2 | 0.7 | 0.3 | 0 | 0 | 10 | 113.1912 | 147.9419 | 73.4773 | 107.0048 | 59.6371 | 6437.1904 | 1026.8056 | 3862.2262 | 17505.4505 | 5.6772 | 11.2523 | 0.83135 | 0.71856 | 0.83232 | 0.46485 | 0.074673 | 500 | 0 | 500 | 500
1540 | 2 | 0.7 | 0.3 | 0 | 0 | 186.6029 | 248.4987 | 447.3258 | 302.0593 | 306.6385 | 172.016 | 16275.1707 | 1684.5788 | 9757.0145 | 44603.4879 | 7.6866 | 99.0523 | 0.90219 | 0.67545 | 0.90743 | 0.57537 | 0.06228 | 1564.0889 | 0 | 1564.0889 | 1564.0889
1541 | 2 | 0.7 | 0.3 | 0 | 0 | 198.1247 | 256.2614 | 464.9332 | 315.2475 | 317.5317 | 178.5576 | 16887.2124 | 1796.0496 | 10123.5647 | 48366.2296 | 7.8133 | 106.9694 | 0.90161 | 0.66569 | 0.90715 | 0.58293 | 0.062007 | 1623.6867 | 0 | 1623.6867 | 1623.6867
1542 | 1 | 1 | 0 | 0 | 0 | 186.69 | 266.3745 | 415.3567 | 281.1571 | 252.2672 | 169.6811 | 15447.4215 | 1627.8436 | 9261.9261 | 38976.9431 | 10.0468 | 87.7304 | 1 | 0.39021 | 0.99954 | 0.6841 | 0.063017 | 1483.7962 | 0 | 1483.7962 | 1483.7962
1543 | 1 | 1 | 0 | 0 | 0 | 143.5517 | 241.8144 | 358.1114 | 220.5158 | 219.3821 | 151.5874 | 13344.846 | 1337.4083 | 8002.2606 | 28746.614 | 9.6546 | 64.6502 | 1 | 0.42461 | 0.99962 | 0.65477 | 0.065449 | 1270.3126 | 0 | 1270.3126 | 1270.3126
1544 | 2 | 0.7 | 0.3 | 0 | 0 | 10 | 113.432 | 148.4646 | 73.8799 | 107.3724 | 59.8247 | 6450.9228 | 1025.9983 | 3870.4575 | 17509.4677 | 5.6805 | 11.3236 | 0.83135 | 0.71875 | 0.83232 | 0.46431 | 0.074693 | 501.6501 | 0 | 501.6501 | 501.6501
1545 | 2 | 0.7 | 0.3 | 0 | 0 | 227.9068 | 276.3472 | 510.7165 | 349.4045 | 345.436 | 195.5169 | 18488.7241 | 2122.104 | 11082.616 | 59266.3049 | 8.1475 | 128.8855 | 0.89835 | 0.63988 | 0.90451 | 0.59738 | 0.061568 | 1776.4423 | 0 | 1776.4423 | 1776.4423
1546 | 2 | 0.7 | 0.3 | 0 | 0 | 10 | 116.7655 | 155.7059 | 79.4533 | 112.4541 | 62.4222 | 6641.3213 | 1015.4373 | 3984.5828 | 17582.1411 | 5.7253 | 12.3358 | 0.83108 | 0.72139 | 0.8314 | 0.45691 | 0.075487 | 524.4651 | 0 | 524.4651 | 524.4651
1547 | 1 | 1 | 0 | 0 | 0 | 60.8682 | 195.3024 | 251.0331 | 103.9601 | 155.8376 | 117.5484 | 9466.1252 | 1098.1819 | 5677.9564 | 17970.6143 | 8.9461 | 31.5609 | 1 | 0.36977 | 0.99982 | 0.5608 | 0.070495 | 852.9889 | 0 | 852.9889 | 852.9889
1548 | 9 | 0.1 | 0.3 | 0.6 | 0 | 277.4731 | 284.1798 | 600 | 380.0875 | 413.4951 | 226.0822 | 21095.8418 | 2693.2633 | 12642.5771 | 81193.8821 | 5.9698 | 132.1814 | 1 | 0.81461 | 1 | 0.79374 | 0.12792 | 2049.1363 | 0 | 2049.1363 | 2049.1363
1549 | 2 | 0.7 | 0.3 | 0 | 0 | 266.1087 | 302.1569 | 570.0246 | 393.3628 | 380.7006 | 217.379 | 20584.5788 | 2620.9003 | 12337.5121 | 75742.14 | 8.5908 | 160.0657 | 0.89193 | 0.60844 | 0.89856 | 0.60386 | 0.061421 | 1969.6669 | 0 | 1969.6669 | 1969.6669
1550 | 1 | 1 | 0 | 0 | 0 | 75.1027 | 203.2583 | 269.2256 | 124.0567 | 166.825 | 123.35 | 10119.9634 | 1109.8562 | 6069.8166 | 19007.7274 | 9.0642 | 36.2212 | 1 | 0.38896 | 0.99979 | 0.57871 | 0.069689 | 925.5972 | 0 | 925.5972 | 925.5972
1551 | 2 | 0.7 | 0.3 | 0 | 0 | 31.0219 | 144.0575 | 215.0716 | 125.3384 | 154.0636 | 84.7067 | 8412.3823 | 969.8564 | 5046.1404 | 18268.2871 | 6.1035 | 22.8157 | 0.85633 | 0.73333 | 0.85741 | 0.4317 | 0.072071 | 731.444 | 0 | 731.444 | 731.444
1552 | 1 | 1 | 0 | 0 | 0 | 169.6592 | 256.6537 | 392.6409 | 257.2299 | 239.3064 | 162.5096 | 14610.7501 | 1499.5108 | 8760.695 | 34556.3385 | 9.89 | 78.1383 | 1 | 0.40903 | 0.99957 | 0.67499 | 0.063939 | 1399.8615 | 0 | 1399.8615 | 1399.8615
1553 | 2 | 0.7 | 0.3 | 0 | 0 | 297.6605 | 297.8665 | 600 | 398.0484 | 406.1811 | 232.7309 | 21572.8782 | 2857.9818 | 12928.7908 | 84857.8683 | 8.7748 | 139.0383 | 1 | 0.74112 | 1 | 0.98003 | 0.11268 | 2093.449 | 0 | 2093.449 | 2093.449
1554 | 2 | 0.7 | 0.3 | 0 | 0 | 296.9245 | 297.4318 | 600 | 397.2784 | 405.5215 | 232.3132 | 21544.6647 | 2850.047 | 12911.8829 | 84630.4204 | 8.7664 | 138.5436 | 1 | 0.74158 | 1 | 0.9717 | 0.11242 | 2090.9258 | 0 | 2090.9258 | 2090.9258
1555 | 1 | 1 | 0 | 0 | 0 | 161.7378 | 252.1434 | 382.1269 | 246.0948 | 233.2683 | 159.1866 | 14224.5323 | 1445.9054 | 8529.3101 | 32670.2346 | 9.8179 | 73.8906 | 1 | 0.4155 | 0.99958 | 0.66959 | 0.064385 | 1360.6671 | 0 | 1360.6671 | 1360.6671
1556 | 2 | 0.7 | 0.3 | 0 | 0 | 37.0911 | 148.12 | 223.9458 | 132.1864 | 160.2109 | 88.078 | 8705.3491 | 970.425 | 5221.7352 | 18449.9773 | 6.1611 | 24.718 | 0.85929 | 0.7342 | 0.86041 | 0.43718 | 0.071598 | 764.9142 | 0 | 764.9142 | 764.9142
1557 | 2 | 0.7 | 0.3 | 0 | 0 | 264.5906 | 301.1302 | 567.6551 | 391.6128 | 379.3105 | 216.5079 | 20500.3926 | 2599.342 | 12287.1094 | 75033.6397 | 8.5728 | 158.7607 | 0.89221 | 0.60961 | 0.89883 | 0.60387 | 0.061421 | 1962.0463 | 0 | 1962.0463 | 1962.0463
1558 | 1 | 1 | 0 | 0 | 0 | 93.2128 | 213.4109 | 292.5151 | 149.6064 | 180.7753 | 130.766 | 10960.1139 | 1142.3929 | 6573.3073 | 20816.617 | 9.2168 | 42.7713 | 1 | 0.40825 | 0.99975 | 0.60088 | 0.068588 | 1017.5152 | 0 | 1017.5152 | 1017.5152
1559 | 2 | 0.7 | 0.3 | 0 | 0 | 293.7464 | 295.554 | 600 | 393.9534 | 402.6711 | 230.51 | 21422.9139 | 2816.0334 | 12838.9194 | 83656.079 | 8.7304 | 136.4173 | 1 | 0.74349 | 1 | 0.93657 | 0.11132 | 2080.0176 | 0 | 2080.0176 | 2080.0176
1560 | 2 | 0.7 | 0.3 | 0 | 0 | 10 | 113.1912 | 147.9419 | 73.4773 | 107.0048 | 59.6371 | 6437.1904 | 1026.8056 | 3862.2262 | 17505.4505 | 5.6772 | 11.2523 | 0.83135 | 0.71856 | 0.83232 | 0.46485 | 0.074673 | 500 | 0 | 500 | 500
1561 | 1 | 1 | 0 | 0 | 0 | 134.3865 | 236.6227 | 346.0728 | 207.6171 | 212.3716 | 147.7733 | 12905.1876 | 1290.4034 | 7738.8333 | 26983.096 | 9.5733 | 60.2629 | 1 | 0.42611 | 0.99965 | 0.64617 | 0.066005 | 1224.5809 | 0 | 1224.5809 | 1224.5809
1562 | 2 | 0.7 | 0.3 | 0 | 0 | 202.8298 | 259.4327 | 472.1402 | 320.6373 | 321.9643 | 181.2321 | 17138.3545 | 1843.9196 | 10273.9675 | 49975.5319 | 7.8655 | 110.2926 | 0.90125 | 0.66164 | 0.9069 | 0.58572 | 0.061914 | 1647.9439 | 0 | 1647.9439 | 1647.9439
1563 | 2 | 0.7 | 0.3 | 0 | 0 | 10 | 113.1912 | 147.9419 | 73.4773 | 107.0048 | 59.6371 | 6437.1904 | 1026.8056 | 3862.2262 | 17505.4505 | 5.6772 | 11.2523 | 0.83135 | 0.71856 | 0.83232 | 0.46485 | 0.074673 | 500 | 0 | 500 | 500
1564 | 2 | 0.7 | 0.3 | 0 | 0 | 38.7459 | 149.2277 | 226.3679 | 134.0541 | 161.8842 | 88.9977 | 8785.4168 | 970.9615 | 5269.7242 | 18511.3266 | 6.1768 | 25.2518 | 0.8601 | 0.7344 | 0.86123 | 0.43869 | 0.071468 | 774.0257 | 0 | 774.0257 | 774.0257
1565 | 2 | 0.7 | 0.3 | 0 | 0 | 10 | 113.1912 | 147.9419 | 73.4773 | 107.0048 | 59.6371 | 6437.1904 | 1026.8056 | 3862.2262 | 17505.4505 | 5.6772 | 11.2523 | 0.83135 | 0.71856 | 0.83232 | 0.46485 | 0.074673 | 500 | 0 | 500 | 500
1566 | 2 | 0.7 | 0.3 | 0 | 0 | 32.6504 | 145.1475 | 217.4512 | 127.1754 | 155.7146 | 85.611 | 8490.8816 | 969.7932 | 5093.1909 | 18310.3563 | 6.1189 | 23.3176 | 0.85713 | 0.73358 | 0.85821 | 0.43316 | 0.071945 | 740.4325 | 0 | 740.4325 | 740.4325
1567 | 1 | 1 | 0 | 0 | 0 | 75.7459 | 203.6182 | 270.05 | 124.9645 | 167.321 | 123.6128 | 10149.6419 | 1110.6723 | 6087.6031 | 19062.5706 | 9.0696 | 36.4419 | 1 | 0.38975 | 0.99979 | 0.57951 | 0.069651 | 928.8704 | 0 | 928.8704 | 928.8704
1568 | 1 | 1 | 0 | 0 | 0 | 141.8241 | 240.8351 | 355.8389 | 218.0849 | 218.0613 | 150.8677 | 13261.7849 | 1328.1553 | 7952.4941 | 28403.2605 | 9.6392 | 63.8095 | 1 | 0.42505 | 0.99963 | 0.6532 | 0.065553 | 1261.7025 | 0 | 1261.7025 | 1261.7025
1569 | 2 | 0.7 | 0.3 | 0 | 0 | 10 | 113.1912 | 147.9419 | 73.4773 | 107.0048 | 59.6371 | 6437.1904 | 1026.8056 | 3862.2262 | 17505.4505 | 5.6772 | 11.2523 | 0.83135 | 0.71856 | 0.83232 | 0.46485 | 0.074673 | 500 | 0 | 500 | 500
1570 | 1 | 1 | 0 | 0 | 0 | 143.7466 | 241.925 | 358.3679 | 220.7901 | 219.5312 | 151.6686 | 13354.224 | 1338.4638 | 8007.8795 | 28785.6769 | 9.6563 | 64.7455 | 1 | 0.42456 | 0.99962 | 0.65494 | 0.065437 | 1271.2839 | 0 | 1271.2839 | 1271.2839
1571 | 2 | 0.7 | 0.3 | 0 | 0 | 13.0883 | 132.0585 | 188.9346 | 105.1246 | 135.8041 | 74.7605 | 7553.1108 | 981.0071 | 4531.0873 | 18128.7078 | 5.935 | 17.7045 | 0.84779 | 0.72961 | 0.84881 | 0.41599 | 0.073402 | 632.0662 | 0 | 632.0662 | 632.0662
1572 | 2 | 0.7 | 0.3 | 0 | 0 | 10 | 121.304 | 165.5781 | 87.0432 | 119.354 | 65.9576 | 6901.4645 | 1002.8997 | 4140.5081 | 17732.2461 | 5.7866 | 13.788 | 0.83947 | 0.72467 | 0.84026 | 0.44665 | 0.07492 | 555.454 | 0 | 555.454 | 555.4489
1573 | 2 | 0.7 | 0.3 | 0 | 0 | 10 | 121.8587 | 166.786 | 87.971 | 120.1954 | 66.3896 | 6933.3309 | 1001.5131 | 4159.6079 | 17754.6397 | 5.7941 | 13.9713 | 0.83994 | 0.72505 | 0.84076 | 0.44538 | 0.074888 | 559.2339 | 0 | 559.2339 | 559.2294
1574 | 2 | 0.7 | 0.3 | 0 | 0 | 10 | 113.1912 | 147.9419 | 73.4773 | 107.0048 | 59.6371 | 6437.1904 | 1026.8056 | 3862.2262 | 17505.4505 | 5.6772 | 11.2523 | 0.83135 | 0.71856 | 0.83232 | 0.46485 | 0.074673 | 500 | 0 | 500 | 500
1575 | 2 | 0.7 | 0.3 | 0 | 0 | 328.9659 | 316.3126 | 600 | 430.7656 | 434.0417 | 250.5361 | 22779.382 | 3215.6239 | 13651.8089 | 95161.7461 | 9.1352 | 160.8643 | 0.95051 | 0.71754 | 0.95404 | 1 | 0.091193 | 2199.7576 | 0 | 2199.7576 | 2199.7576
1576 | 2 | 0.7 | 0.3 | 0 | 0 | 314.8364 | 307.9979 | 600 | 416.0066 | 421.5137 | 242.4905 | 22233.28 | 3049.3404 | 13324.5526 | 90359.0336 | 8.9713 | 150.824 | 0.95333 | 0.7292 | 0.95676 | 1 | 0.088099 | 2152.0212 | 0 | 2152.0212 | 2152.0212
1577 | 2 | 0.7 | 0.3 | 0 | 0 | 248.9081 | 290.5295 | 543.2392 | 373.55 | 364.8956 | 207.5204 | 19635.0899 | 2385.064 | 11769.03 | 67975.4954 | 8.3891 | 145.5996 | 0.89502 | 0.62214 | 0.90148 | 0.60266 | 0.061442 | 1883.0432 | 0 | 1883.0432 | 1883.0432
1578 | 2 | 0.7 | 0.3 | 0 | 0 | 208.089 | 262.9783 | 480.2074 | 326.6647 | 326.9082 | 184.2236 | 17419.8993 | 1899.0414 | 10442.5738 | 51824.3351 | 7.924 | 114.0689 | 0.90077 | 0.65708 | 0.90654 | 0.58863 | 0.06182 | 1675.0022 | 0 | 1675.0022 | 1675.0022
1579 | 2 | 0.7 | 0.3 | 0 | 0 | 10 | 113.1912 | 147.9419 | 73.4773 | 107.0048 | 59.6371 | 6437.1904 | 1026.8056 | 3862.2262 | 17505.4505 | 5.6772 | 11.2523 | 0.83135 | 0.71856 | 0.83232 | 0.46485 | 0.074673 | 500 | 0 | 500 | 500
1580 | 1 | 1 | 0 | 0 | 0 | 56.1503 | 192.6701 | 245.0251 | 97.2964 | 152.1915 | 115.6307 | 9250.674 | 1097.0058 | 5548.8268 | 17701.3173 | 8.9073 | 30.1108 | 1 | 0.36273 | 0.99983 | 0.55481 | 0.070745 | 828.8532 | 0 | 828.8532 | 828.8532
1581 | 2 | 0.7 | 0.3 | 0 | 0 | 10 | 113.1912 | 147.9419 | 73.4773 | 107.0048 | 59.6371 | 6437.1904 | 1026.8056 | 3862.2262 | 17505.4505 | 5.6772 | 11.2523 | 0.83135 | 0.71856 | 0.83232 | 0.46485 | 0.074673 | 500 | 0 | 500 | 500
1582 | 2 | 0.7 | 0.3 | 0 | 0 | 10 | 113.1912 | 147.9419 | 73.4773 | 107.0048 | 59.6371 | 6437.1904 | 1026.8056 | 3862.2262 | 17505.4505 | 5.6772 | 11.2523 | 0.83135 | 0.71856 | 0.83232 | 0.46485 | 0.074673 | 500 | 0 | 500 | 500
1583 | 2 | 0.7 | 0.3 | 0 | 0 | 30.3557 | 143.6117 | 214.0983 | 124.5869 | 153.3878 | 84.3368 | 8380.2895 | 969.9278 | 5026.9046 | 18252.4876 | 6.0971 | 22.6122 | 0.85601 | 0.73322 | 0.85708 | 0.4311 | 0.072122 | 727.7649 | 0 | 727.7649 | 727.7649
1584 | 2 | 0.7 | 0.3 | 0 | 0 | 195.3034 | 254.3602 | 460.6163 | 312.0168 | 314.8694 | 176.9548 | 16736.9561 | 1767.9992 | 10033.5784 | 47421.487 | 7.7821 | 105.0018 | 0.90179 | 0.6681 | 0.90726 | 0.58117 | 0.062068 | 1609.1191 | 0 | 1609.1191 | 1609.1191
1585 | 1 | 1 | 0 | 0 | 0 | 177.4039 | 261.0702 | 402.952 | 268.113 | 245.2039 | 165.7663 | 14990.1542 | 1555.6535 | 8987.9913 | 36504.639 | 9.961 | 82.4224 | 1 | 0.40127 | 0.99955 | 0.67957 | 0.063514 | 1438.0869 | 0 | 1438.0869 | 1438.0869
1586 | 1 | 1 | 0 | 0 | 0 | 139.2857 | 239.3968 | 352.5026 | 214.5127 | 216.1201 | 149.8108 | 13139.9003 | 1314.8909 | 7879.4657 | 27907.99 | 9.6167 | 62.5857 | 1 | 0.42557 | 0.99963 | 0.65085 | 0.065706 | 1249.043 | 0 | 1249.043 | 1249.043
1587 | 1 | 1 | 0 | 0 | 0 | 91.686 | 212.5536 | 290.5454 | 147.4531 | 179.6004 | 130.1392 | 10888.9222 | 1138.8839 | 6530.6444 | 20642.8962 | 9.2038 | 42.1922 | 1 | 0.40686 | 0.99975 | 0.59905 | 0.068683 | 1009.7856 | 0 | 1009.7856 | 1009.7856
1588 | 2 | 0.7 | 0.3 | 0 | 0 | 18.3112 | 135.5524 | 196.5336 | 111.0084 | 141.1367 | 77.6548 | 7802.3781 | 975.7826 | 4680.505 | 18108.1434 | 5.9838 | 19.1144 | 0.85024 | 0.73086 | 0.85126 | 0.42049 | 0.073026 | 661.0827 | 0 | 661.0827 | 661.0827
1589 | 1 | 1 | 0 | 0 | 0 | 120.2559 | 228.636 | 327.5958 | 187.72 | 201.5467 | 141.9132 | 12232.1306 | 1227.9816 | 7335.5447 | 24543.8075 | 9.4494 | 53.8516 | 1 | 0.42441 | 0.99968 | 0.6317 | 0.066884 | 1153.8159 | 0 | 1153.8159 | 1153.8159
1590 | 2 | 0.7 | 0.3 | 0 | 0 | 223.03 | 273.0561 | 503.1926 | 343.8046 | 340.8915 | 192.7349 | 18224.5452 | 2064.9583 | 10924.4236 | 57365.1866 | 8.0921 | 125.1534 | 0.89903 | 0.6441 | 0.9051 | 0.59556 | 0.061617 | 1751.5562 | 0 | 1751.5562 | 1751.5562
1591 | 2 | 0.7 | 0.3 | 0 | 0 | 223.4181 | 273.318 | 503.7909 | 344.2501 | 341.2535 | 192.9562 | 18245.541 | 2069.4521 | 10936.9961 | 57514.8092 | 8.0965 | 125.4483 | 0.89898 | 0.64376 | 0.90505 | 0.59571 | 0.061612 | 1753.5385 | 0 | 1753.5385 | 1753.5385
1592 | 1 | 1 | 0 | 0 | 0 | 154.5321 | 248.0465 | 372.591 | 235.9623 | 227.7702 | 156.1707 | 13874.8176 | 1400.4908 | 8319.7885 | 31047.9698 | 9.7529 | 70.1442 | 1 | 0.42008 | 0.9996 | 0.6641 | 0.064799 | 1324.9286 | 0 | 1324.9286 | 1324.9286
1593 | 2 | 0.7 | 0.3 | 0 | 0 | 216.7868 | 268.8441 | 493.576 | 336.6395 | 335.0596 | 189.1761 | 17887.4532 | 1993.9501 | 10722.5652 | 54997.931 | 8.0216 | 120.4575 | 0.89982 | 0.64952 | 0.90577 | 0.59291 | 0.061691 | 1719.6245 | 0 | 1719.6245 | 1719.6245
1594 | 1 | 1 | 0 | 0 | 0 | 186.8798 | 266.483 | 415.6108 | 281.4238 | 252.4115 | 169.7613 | 15456.7976 | 1629.3751 | 9267.5429 | 39029.0441 | 10.0486 | 87.8408 | 1 | 0.38996 | 0.99954 | 0.68418 | 0.063007 | 1484.7294 | 0 | 1484.7294 | 1484.7294
1595 | 2 | 0.7 | 0.3 | 0 | 0 | 10 | 113.1912 | 147.9419 | 73.4773 | 107.0048 | 59.6371 | 6437.1904 | 1026.8056 | 3862.2262 | 17505.4505 | 5.6772 | 11.2523 | 0.83135 | 0.71856 | 0.83232 | 0.46485 | 0.074673 | 500 | 0 | 500 | 500
1596 | 1 | 1 | 0 | 0 | 0 | 121.5112 | 229.3446 | 329.2332 | 189.4881 | 202.5091 | 142.4328 | 12291.688 | 1233.0343 | 7371.2317 | 24746.8053 | 9.4603 | 54.4039 | 1 | 0.42475 | 0.99968 | 0.63304 | 0.066805 | 1160.1151 | 0 | 1160.1151 | 1160.1151
1597 | 2 | 0.7 | 0.3 | 0 | 0 | 43.2327 | 152.2318 | 232.9409 | 139.1197 | 166.4152 | 91.4924 | 9002.9317 | 973.2392 | 5400.0907 | 18703.157 | 6.2197 | 26.7317 | 0.8623 | 0.73485 | 0.86347 | 0.44281 | 0.071112 | 798.701 | 0 | 798.701 | 798.701
1598 | 2 | 0.7 | 0.3 | 0 | 0 | 10 | 113.1912 | 147.9419 | 73.4773 | 107.0048 | 59.6371 | 6437.1904 | 1026.8056 | 3862.2262 | 17505.4505 | 5.6772 | 11.2523 | 0.83135 | 0.71856 | 0.83232 | 0.46485 | 0.074673 | 500 | 0 | 500 | 500
1599 | 2 | 0.7 | 0.3 | 0 | 0 | 10 | 113.1912 | 147.9419 | 73.4773 | 107.0048 | 59.6371 | 6437.1904 | 1026.8056 | 3862.2262 | 17505.4505 | 5.6772 | 11.2523 | 0.83135 | 0.71856 | 0.83232 | 0.46485 | 0.074673 | 500 | 0 | 500 | 500
1600 | 2 | 0.7 | 0.3 | 0 | 0 | 10 | 113.1912 | 147.9419 | 73.4773 | 107.0048 | 59.6371 | 6437.1904 | 1026.8056 | 3862.2262 | 17505.4505 | 5.6772 | 11.2523 | 0.83135 | 0.71856 | 0.83232 | 0.46485 | 0.074673 | 500 | 0 | 500 | 500
1601 | 2 | 0.7 | 0.3 | 0 | 0 | 183.1592 | 246.1794 | 442.0744 | 298.1203 | 303.3721 | 170.0629 | 16093.0527 | 1652.8452 | 9647.9408 | 43527.8838 | 7.649 | 96.7468 | 0.90227 | 0.6783 | 0.90741 | 0.57292 | 0.062375 | 1546.2215 | 0 | 1546.2215 | 1546.2215
1602 | 1 | 1 | 0 | 0 | 0 | 88.2694 | 210.6362 | 286.1418 | 142.6343 | 176.9705 | 128.7378 | 10729.8562 | 1131.5431 | 6435.3204 | 20268.3293 | 9.1749 | 40.9142 | 1 | 0.4036 | 0.99976 | 0.59492 | 0.068894 | 992.4757 | 0 | 992.4757 | 992.4757
1603 | 2 | 0.7 | 0.3 | 0 | 0 | 192.9837 | 252.7972 | 457.0697 | 309.3612 | 312.678 | 175.6374 | 16613.6041 | 1745.3031 | 9959.7037 | 46656.0811 | 7.7566 | 103.3981 | 0.90192 | 0.67008 | 0.90733 | 0.57968 | 0.062121 | 1597.129 | 0 | 1597.129 | 1597.129
1604 | 2 | 0.7 | 0.3 | 0 | 0 | 10 | 126.4699 | 176.8371 | 95.6853 | 127.1767 | 69.9799 | 7198.8477 | 991.2142 | 4318.7472 | 17974.9242 | 5.8568 | 15.5444 | 0.84432 | 0.72774 | 0.84513 | 0.42858 | 0.074283 | 590.6045 | 0 | 590.6045 | 590.6045
1605 | 2 | 0.7 | 0.3 | 0 | 0 | 10 | 113.1912 | 147.9419 | 73.4773 | 107.0048 | 59.6371 | 6437.1904 | 1026.8056 | 3862.2262 | 17505.4505 | 5.6772 | 11.2523 | 0.83135 | 0.71856 | 0.83232 | 0.46485 | 0.074673 | 500 | 0 | 500 | 500
1606 | 1 | 1 | 0 | 0 | 0 | 134.3205 | 236.5853 | 345.9862 | 207.5242 | 212.3211 | 147.7458 | 12902.0299 | 1290.0835 | 7736.9413 | 26970.9132 | 9.5727 | 60.232 | 1 | 0.42612 | 0.99965 | 0.64611 | 0.066009 | 1224.2511 | 0 | 1224.2511 | 1224.2511
1607 | 2 | 0.7 | 0.3 | 0 | 0 | 14.9834 | 133.3262 | 191.6906 | 107.2592 | 137.7404 | 75.8105 | 7643.4608 | 978.9238 | 4585.2461 | 18115.4355 | 5.9527 | 18.2086 | 0.84867 | 0.73008 | 0.84969 | 0.41761 | 0.073267 | 642.6015 | 0 | 642.6015 | 642.6015
1608 | 2 | 0.7 | 0.3 | 0 | 0 | 322.0165 | 312.2254 | 600 | 423.5082 | 427.8895 | 246.5771 | 22510.4702 | 3132.8415 | 13490.6622 | 92768.3572 | 9.0543 | 155.8873 | 0.95194 | 0.72349 | 0.95542 | 1 | 0.089721 | 2176.3294 | 0 | 2176.3294 | 2176.3294
1609 | 2 | 0.7 | 0.3 | 0 | 0 | 295.1447 | 296.3803 | 600 | 395.4164 | 403.9257 | 231.3032 | 21476.4655 | 2830.9485 | 12871.0121 | 84083.2032 | 8.7462 | 137.3509 | 1 | 0.74266 | 1 | 0.95185 | 0.1118 | 2084.8195 | 0 | 2084.8195 | 2084.8195
1610 | 1 | 1 | 0 | 0 | 0 | 70.7002 | 200.7954 | 263.5884 | 117.8425 | 163.4289 | 121.5531 | 9917.1311 | 1104.9406 | 5948.2569 | 18650.8772 | 9.0275 | 34.734 | 1 | 0.38338 | 0.9998 | 0.57321 | 0.069945 | 903.1745 | 0 | 903.1745 | 903.1745
1611 | 2 | 0.7 | 0.3 | 0 | 0 | 10 | 113.1912 | 147.9419 | 73.4773 | 107.0048 | 59.6371 | 6437.1904 | 1026.8056 | 3862.2262 | 17505.4505 | 5.6772 | 11.2523 | 0.83135 | 0.71856 | 0.83232 | 0.46485 | 0.074673 | 500 | 0 | 500 | 500
1612 | 2 | 0.7 | 0.3 | 0 | 0 | 182.7901 | 245.9308 | 441.5118 | 297.6981 | 303.0216 | 169.8536 | 16073.5513 | 1649.4865 | 9636.2609 | 43413.9135 | 7.645 | 96.5013 | 0.90227 | 0.67861 | 0.90741 | 0.57265 | 0.062385 | 1544.3046 | 0 | 1544.3046 | 1544.3046
1613 | 2 | 0.7 | 0.3 | 0 | 0 | 257.3219 | 296.2157 | 556.3246 | 383.2374 | 372.6416 | 212.3397 | 20098.3405 | 2498.1162 | 12046.3946 | 71703.1225 | 8.4873 | 152.5883 | 0.89354 | 0.61532 | 0.90009 | 0.60359 | 0.061424 | 1925.4925 | 0 | 1925.4925 | 1925.4925
1614 | 2 | 0.7 | 0.3 | 0 | 0 | 339.3096 | 322.388 | 600 | 441.562 | 443.1647 | 256.4356 | 23180.7768 | 3342.4101 | 13892.3435 | 98835.9701 | 9.2565 | 168.4107 | 0.94824 | 0.70791 | 0.95184 | 1 | 0.093166 | 2234.4492 | 0 | 2234.4492 | 2234.4492
1615 | 2 | 0.7 | 0.3 | 0 | 0 | 10 | 113.1912 | 147.9419 | 73.4773 | 107.0048 | 59.6371 | 6437.1904 | 1026.8056 | 3862.2262 | 17505.4505 | 5.6772 | 11.2523 | 0.83135 | 0.71856 | 0.83232 | 0.46485 | 0.074673 | 500 | 0 | 500 | 500
1616 | 1 | 1 | 0 | 0 | 0 | 96.8166 | 215.4353 | 297.1689 | 154.6881 | 183.5474 | 132.2463 | 11128.4113 | 1151.2351 | 6674.1615 | 21242.1748 | 9.2474 | 44.1579 | 1 | 0.41132 | 0.99974 | 0.60517 | 0.068362 | 1035.7448 | 0 | 1035.7448 | 1035.7448
1617 | 1 | 1 | 0 | 0 | 0 | 157.5047 | 249.7359 | 376.5216 | 240.1427 | 230.0389 | 157.414 | 14018.9004 | 1418.8396 | 8406.1123 | 31706.4319 | 9.7797 | 71.6761 | 1 | 0.41835 | 0.99959 | 0.66643 | 0.064627 | 1339.6817 | 0 | 1339.6817 | 1339.6817
1618 | 2 | 0.7 | 0.3 | 0 | 0 | 189.5321 | 250.4718 | 451.7966 | 305.4107 | 309.4131 | 173.678 | 16430.3729 | 1712.1443 | 9849.9665 | 45536.1349 | 7.7187 | 101.0354 | 0.90208 | 0.67299 | 0.9074 | 0.57738 | 0.062205 | 1579.267 | 0 | 1579.267 | 1579.267
1619 | 2 | 0.7 | 0.3 | 0 | 0 | 204.141 | 260.3166 | 474.1503 | 322.1397 | 323.198 | 181.9777 | 17208.4652 | 1857.5026 | 10315.9544 | 50431.5203 | 7.88 | 111.2279 | 0.90114 | 0.66051 | 0.90682 | 0.58647 | 0.061889 | 1654.6953 | 0 | 1654.6953 | 1654.6953
1620 | 1 | 1 | 0 | 0 | 0 | 188.9893 | 267.6894 | 418.4353 | 284.3863 | 254.0148 | 170.6522 | 15561.0462 | 1646.5413 | 9329.9937 | 39612.1243 | 10.0682 | 89.0736 | 1 | 0.38718 | 0.99953 | 0.68504 | 0.062897 | 1495.0937 | 0 | 1495.0937 | 1495.0937
1621 | 2 | 0.7 | 0.3 | 0 | 0 | 207.4861 | 262.5718 | 479.282 | 325.9736 | 326.3421 | 183.8806 | 17387.581 | 1892.6362 | 10423.2198 | 51609.724 | 7.9173 | 113.6327 | 0.90083 | 0.65761 | 0.90659 | 0.58831 | 0.06183 | 1671.9035 | 0 | 1671.9035 | 1671.9035
1622 | 1 | 1 | 0 | 0 | 0 | 62.2106 | 196.0518 | 252.7445 | 105.8558 | 156.8746 | 118.0945 | 9527.5405 | 1098.7614 | 5714.7649 | 18054.0007 | 8.9572 | 31.9821 | 1 | 0.37172 | 0.99982 | 0.5625 | 0.070422 | 859.8496 | 0 | 859.8496 | 859.8496
1623 | 1 | 1 | 0 | 0 | 0 | 157.0929 | 249.5018 | 375.9768 | 239.5636 | 229.7247 | 157.2417 | 13998.9253 | 1416.2655 | 8394.1447 | 31614.3138 | 9.7759 | 71.4628 | 1 | 0.4186 | 0.99959 | 0.66612 | 0.064651 | 1337.6388 | 0 | 1337.6388 | 1337.6388
1624 | 2 | 0.7 | 0.3 | 0 | 0 | 10 | 113.1912 | 147.9419 | 73.4773 | 107.0048 | 59.6371 | 6437.1904 | 1026.8056 | 3862.2262 | 17505.4505 | 5.6772 | 11.2523 | 0.83135 | 0.71856 | 0.83232 | 0.46485 | 0.074673 | 500 | 0 | 500 | 500
1625 | 2 | 0.7 | 0.3 | 0 | 0 | 10 | 113.1912 | 147.9419 | 73.4773 | 107.0048 | 59.6371 | 6437.1904 | 1026.8056 | 3862.2262 | 17505.4505 | 5.6772 | 11.2523 | 0.83135 | 0.71856 | 0.83232 | 0.46485 | 0.074673 | 500 | 0 | 500 | 500
1626 | 2 | 0.7 | 0.3 | 0 | 0 | 345.0051 | 325.7293 | 600 | 447.5039 | 448.1707 | 259.6877 | 23402.3795 | 3414.0434 | 14025.1364 | 100916.1793 | 9.3237 | 172.6366 | 0.94691 | 0.70221 | 0.95056 | 1 | 0.094123 | 2253.46 | 0 | 2253.46 | 2253.46
1627 | 2 | 0.7 | 0.3 | 0 | 0 | 17.2325 | 134.8307 | 194.9632 | 109.793 | 140.0363 | 77.0569 | 7750.8276 | 976.7286 | 4649.6046 | 18108.2713 | 5.9737 | 18.8179 | 0.84973 | 0.73062 | 0.85075 | 0.41955 | 0.073104 | 655.0946 | 0 | 655.0946 | 655.0946
1628 | 1 | 1 | 0 | 0 | 0 | 163.3074 | 253.0365 | 384.2075 | 248.3014 | 234.4652 | 159.8444 | 14300.9098 | 1456.2204 | 8575.0688 | 33035.3925 | 9.8322 | 74.7215 | 1 | 0.41434 | 0.99958 | 0.67072 | 0.064295 | 1368.4409 | 0 | 1368.4409 | 1368.4409
1629 | 2 | 0.7 | 0.3 | 0 | 0 | 332.8979 | 318.6232 | 600 | 434.8705 | 437.5145 | 252.7777 | 22931.8055 | 3263.3168 | 13743.1487 | 96542.6904 | 9.1812 | 163.7134 | 0.94967 | 0.71399 | 0.95323 | 1 | 0.091976 | 2212.9704 | 0 | 2212.9704 | 2212.9704
1630 | 2 | 0.7 | 0.3 | 0 | 0 | 10 | 113.1912 | 147.9419 | 73.4773 | 107.0048 | 59.6371 | 6437.1904 | 1026.8056 | 3862.2262 | 17505.4505 | 5.6772 | 11.2523 | 0.83135 | 0.71856 | 0.83232 | 0.46485 | 0.074673 | 500 | 0 | 500 | 500
1631 | 2 | 0.7 | 0.3 | 0 | 0 | 10 | 113.1912 | 147.9419 | 73.4773 | 107.0048 | 59.6371 | 6437.1904 | 1026.8056 | 3862.2262 | 17505.4505 | 5.6772 | 11.2523 | 0.83135 | 0.71856 | 0.83232 | 0.46485 | 0.074673 | 500 | 0 | 500 | 500
1632 | 2 | 0.7 | 0.3 | 0 | 0 | 40.8825 | 150.6582 | 229.4969 | 136.466 | 164.0429 | 90.1855 | 8888.9205 | 971.8961 | 5331.759 | 18598.0302 | 6.1972 | 25.9506 | 0.86115 | 0.73463 | 0.8623 | 0.44065 | 0.071299 | 785.7814 | 0 | 785.7814 | 785.7814
1633 | 2 | 0.7 | 0.3 | 0 | 0 | 312.964 | 306.8948 | 600 | 414.0499 | 419.8478 | 241.4255 | 22161.1051 | 3027.9052 | 13281.3006 | 89741.3695 | 8.9497 | 149.5168 | 0.95368 | 0.73062 | 0.9571 | 1 | 0.087661 | 2145.6652 | 0 | 2145.6652 | 2145.6652
1634 | 1 | 1 | 0 | 0 | 0 | 69.7901 | 200.2865 | 262.4242 | 116.5577 | 162.7266 | 121.182 | 9875.2682 | 1104.0703 | 5923.1677 | 18581.1406 | 9.02 | 34.4317 | 1 | 0.38218 | 0.9998 | 0.57207 | 0.069998 | 898.5353 | 0 | 898.5353 | 898.5353
1635 | 2 | 0.7 | 0.3 | 0 | 0 | 12.4289 | 131.6175 | 187.976 | 104.382 | 135.13 | 74.3953 | 7521.6971 | 981.7821 | 4512.2567 | 18134.8778 | 5.9289 | 17.5311 | 0.84748 | 0.72945 | 0.8485 | 0.41543 | 0.073449 | 628.3984 | 0 | 628.3984 | 628.3984
1636 | 2 | 0.7 | 0.3 | 0 | 0 | 10 | 113.1912 | 147.9419 | 73.4773 | 107.0048 | 59.6371 | 6437.1904 | 1026.8056 | 3862.2262 | 17505.4505 | 5.6772 | 11.2523 | 0.83135 | 0.71856 | 0.83232 | 0.46485 | 0.074673 | 500 | 0 | 500 | 500
1637 | 1 | 1 | 0 | 0 | 0 | 72.6974 | 201.9124 | 266.1446 | 120.6618 | 164.9698 | 122.368 | 10009.0782 | 1107.0257 | 6003.3621 | 18808.753 | 9.0442 | 35.4036 | 1 | 0.38595 | 0.99979 | 0.57571 | 0.06983 | 913.3503 | 0 | 913.3503 | 913.3503
1638 | 1 | 1 | 0 | 0 | 0 | 62.6043 | 196.2716 | 253.2467 | 106.4119 | 157.1787 | 118.2547 | 9545.566 | 1098.952 | 5725.5682 | 18079.0306 | 8.9604 | 32.1063 | 1 | 0.37228 | 0.99982 | 0.563 | 0.0704 | 861.8617 | 0 | 861.8617 | 861.8617
1639 | 2 | 0.7 | 0.3 | 0 | 0 | 10 | 113.1912 | 147.9419 | 73.4773 | 107.0048 | 59.6371 | 6437.1904 | 1026.8056 | 3862.2262 | 17505.4505 | 5.6772 | 11.2523 | 0.83135 | 0.71856 | 0.83232 | 0.46485 | 0.074673 | 500 | 0 | 500 | 500
1640 | 1 | 1 | 0 | 0 | 0 | 89.8712 | 211.535 | 288.2057 | 144.8937 | 178.2037 | 129.3947 | 10804.3922 | 1134.8969 | 6479.988 | 20441.5053 | 9.1884 | 41.5103 | 1 | 0.40516 | 0.99975 | 0.59686 | 0.068795 | 1000.5937 | 0 | 1000.5937 | 1000.5937
1641 | 2 | 0.7 | 0.3 | 0 | 0 | 10 | 113.1912 | 147.9419 | 73.4773 | 107.0048 | 59.6371 | 6437.1904 | 1026.8056 | 3862.2262 | 17505.4505 | 5.6772 | 11.2523 | 0.83135 | 0.71856 | 0.83232 | 0.46485 | 0.074673 | 500 | 0 | 500 | 500
1642 | 1 | 1 | 0 | 0 | 0 | 172.449 | 258.2439 | 396.3516 | 261.1507 | 241.4315 | 163.6819 | 14747.2151 | 1519.3091 | 8842.4503 | 35246.2708 | 9.9155 | 79.6666 | 1 | 0.40639 | 0.99956 | 0.67672 | 0.063785 | 1413.642 | 0 | 1413.642 | 1413.642
1643 | 2 | 0.7 | 0.3 | 0 | 0 | 10 | 113.1912 | 147.9419 | 73.4773 | 107.0048 | 59.6371 | 6437.1904 | 1026.8056 | 3862.2262 | 17505.4505 | 5.6772 | 11.2523 | 0.83135 | 0.71856 | 0.83232 | 0.46485 | 0.074673 | 500 | 0 | 500 | 500
1644 | 1 | 1 | 0 | 0 | 0 | 153.2374 | 247.311 | 370.8806 | 234.1415 | 226.7818 | 155.6295 | 13812.147 | 1392.6689 | 8282.2407 | 30765.9177 | 9.7412 | 69.4829 | 1 | 0.42077 | 0.9996 | 0.66306 | 0.064875 | 1318.4989 | 0 | 1318.4989 | 1318.4989
1645 | 2 | 0.7 | 0.3 | 0 | 0 | 235.7534 | 281.6442 | 522.8445 | 358.42 | 352.7275 | 199.9974 | 18915.3762 | 2217.145 | 11338.0915 | 62420.9734 | 8.2372 | 135.0083 | 0.89718 | 0.63316 | 0.90346 | 0.59984 | 0.061506 | 1816.3787 | 0 | 1816.3787 | 1816.3787
1646 | 2 | 0.7 | 0.3 | 0 | 0 | 10 | 119.2362 | 161.0787 | 83.5849 | 116.2124 | 64.347 | 6782.8089 | 1008.3487 | 4069.3888 | 17656.5445 | 5.7586 | 13.1158 | 0.83759 | 0.72322 | 0.83841 | 0.45134 | 0.075012 | 541.3436 | 0 | 541.3436 | 541.3436
1647 | 1 | 1 | 0 | 0 | 0 | 95.7685 | 214.8464 | 295.8148 | 153.2103 | 182.7414 | 131.8157 | 11079.4289 | 1148.5825 | 6644.8083 | 21116.1643 | 9.2385 | 43.7518 | 1 | 0.41045 | 0.99974 | 0.60393 | 0.068428 | 1030.4453 | 0 | 1030.4453 | 1030.4453
1648 | 1 | 1 | 0 | 0 | 0 | 151.4312 | 246.2852 | 368.4956 | 231.6009 | 225.4026 | 154.8748 | 13724.7918 | 1381.9274 | 8229.9031 | 30377.1879 | 9.725 | 68.5664 | 1 | 0.42166 | 0.99961 | 0.66158 | 0.064981 | 1309.5238 | 0 | 1309.5238 | 1309.5238
1649 | 2 | 0.7 | 0.3 | 0 | 0 | 10 | 113.1912 | 147.9419 | 73.4773 | 107.0048 | 59.6371 | 6437.1904 | 1026.8056 | 3862.2262 | 17505.4505 | 5.6772 | 11.2523 | 0.83135 | 0.71856 | 0.83232 | 0.46485 | 0.074673 | 500 | 0 | 500 | 500
1650 | 1 | 1 | 0 | 0 | 0 | 117.7958 | 227.2478 | 324.3895 | 184.2549 | 199.6602 | 140.8955 | 12115.5487 | 1218.3582 | 7265.6879 | 24153.7281 | 9.428 | 52.7792 | 1 | 0.42362 | 0.99969 | 0.62905 | 0.067039 | 1141.4644 | 0 | 1141.4644 | 1141.4644
1651 | 1 | 1 | 0 | 0 | 0 | 185.3737 | 265.622 | 413.5956 | 279.3084 | 251.2664 | 169.1255 | 15382.4464 | 1617.2868 | 9223.0021 | 38617.4359 | 10.0346 | 86.9666 | 1 | 0.39189 | 0.99954 | 0.68352 | 0.063087 | 1477.325 | 0 | 1477.325 | 1477.325
1652 | 2 | 0.7 | 0.3 | 0 | 0 | 10 | 114.4922 | 150.7666 | 75.6522 | 108.9899 | 60.6509 | 6511.4126 | 1022.5154 | 3906.7156 | 17529.128 | 5.6947 | 11.6405 | 0.83148 | 0.71961 | 0.83242 | 0.46197 | 0.074781 | 508.9112 | 0 | 508.9112 | 508.9112
1653 | 2 | 0.7 | 0.3 | 0 | 0 | 257.2697 | 296.1805 | 556.2434 | 383.1773 | 372.5937 | 212.3098 | 20095.4624 | 2497.4019 | 12044.6714 | 71679.5984 | 8.4867 | 152.5445 | 0.89355 | 0.61536 | 0.9001 | 0.60359 | 0.061424 | 1925.2298 | 0 | 1925.2298 | 1925.2298
1654 | 2 | 0.7 | 0.3 | 0 | 0 | 339.0177 | 322.2167 | 600 | 441.2574 | 442.9077 | 256.269 | 23169.4299 | 3338.7734 | 13885.5439 | 98730.4416 | 9.253 | 168.1955 | 0.9483 | 0.7082 | 0.95191 | 1 | 0.093115 | 2233.473 | 0 | 2233.473 | 2233.473
1655 | 2 | 0.7 | 0.3 | 0 | 0 | 261.5279 | 299.0592 | 562.878 | 388.0831 | 376.5031 | 214.7511 | 20330.778 | 2556.2876 | 12185.5595 | 73617.8526 | 8.5367 | 156.1447 | 0.89278 | 0.612 | 0.89936 | 0.60381 | 0.061421 | 1946.6576 | 0 | 1946.6576 | 1946.6576
1656 | 1 | 1 | 0 | 0 | 0 | 122.2455 | 229.7593 | 330.1913 | 190.5224 | 203.0721 | 142.7368 | 12326.5485 | 1236.0345 | 7392.1201 | 24866.7901 | 9.4667 | 54.7285 | 1 | 0.42494 | 0.99968 | 0.63382 | 0.066759 | 1163.7987 | 0 | 1163.7987 | 1163.7987
1657 | 2 | 0.7 | 0.3 | 0 | 0 | 14.7697 | 133.1832 | 191.3797 | 107.0185 | 137.5221 | 75.692 | 7633.2671 | 979.148 | 4579.1357 | 18116.6012 | 5.9507 | 18.1513 | 0.84857 | 0.73003 | 0.84959 | 0.41743 | 0.073282 | 641.4139 | 0 | 641.4139 | 641.4139
1658 | 2 | 0.7 | 0.3 | 0 | 0 | 216.3172 | 268.5273 | 492.8534 | 336.1008 | 334.6203 | 188.9086 | 17862.1505 | 1988.707 | 10707.4131 | 54822.9061 | 8.0163 | 120.1081 | 0.89987 | 0.64993 | 0.90582 | 0.59269 | 0.061697 | 1717.2196 | 0 | 1717.2196 | 1717.2196
1659 | 2 | 0.7 | 0.3 | 0 | 0 | 10 | 119.7632 | 162.2253 | 84.4662 | 117.0131 | 64.7574 | 6813.0255 | 1006.9183 | 4087.5 | 17674.6756 | 5.7657 | 13.2854 | 0.838 | 0.7236 | 0.83882 | 0.45015 | 0.074986 | 544.9399 | 0 | 544.9399 | 544.9399
1660 | 2 | 0.7 | 0.3 | 0 | 0 | 329.6011 | 316.6859 | 600 | 431.4288 | 434.6031 | 250.8981 | 22803.9915 | 3223.2865 | 13666.5562 | 95383.5175 | 9.1426 | 161.3229 | 0.95038 | 0.71697 | 0.95391 | 1 | 0.091322 | 2201.8941 | 0 | 2201.8941 | 2201.8941
1661 | 1 | 1 | 0 | 0 | 0 | 175.0742 | 259.741 | 399.847 | 264.8396 | 243.4305 | 164.7858 | 14875.8371 | 1538.3766 | 8919.506 | 35907.7097 | 9.9396 | 81.1201 | 1 | 0.40375 | 0.99956 | 0.67827 | 0.063641 | 1426.5981 | 0 | 1426.5981 | 1426.5981
1662 | 1 | 1 | 0 | 0 | 0 | 165.7645 | 254.4352 | 387.4673 | 251.7556 | 236.3384 | 160.8748 | 14420.625 | 1472.6724 | 8646.791 | 33615.532 | 9.8545 | 76.0329 | 1 | 0.4124 | 0.99958 | 0.67242 | 0.064157 | 1380.6029 | 0 | 1380.6029 | 1380.6029
1663 | 2 | 0.7 | 0.3 | 0 | 0 | 10 | 113.1912 | 147.9419 | 73.4773 | 107.0048 | 59.6371 | 6437.1904 | 1026.8056 | 3862.2262 | 17505.4505 | 5.6772 | 11.2523 | 0.83135 | 0.71856 | 0.83232 | 0.46485 | 0.074673 | 500 | 0 | 500 | 500
1664 | 2 | 0.7 | 0.3 | 0 | 0 | 10 | 113.1912 | 147.9419 | 73.4773 | 107.0048 | 59.6371 | 6437.1904 | 1026.8056 | 3862.2262 | 17505.4505 | 5.6772 | 11.2523 | 0.83135 | 0.71856 | 0.83232 | 0.46485 | 0.074673 | 500 | 0 | 500 | 500
1665 | 2 | 0.7 | 0.3 | 0 | 0 | 10 | 125.9547 | 175.7132 | 94.8231 | 126.3977 | 69.5787 | 7169.1229 | 992.2563 | 4300.9317 | 17947.286 | 5.8498 | 15.3643 | 0.84385 | 0.72748 | 0.84466 | 0.43094 | 0.07435 | 587.1031 | 0 | 587.1031 | 587.1031
1666 | 2 | 0.7 | 0.3 | 0 | 0 | 267.1143 | 302.837 | 571.5947 | 394.5222 | 381.6209 | 217.9562 | 20640.3863 | 2635.2603 | 12370.9241 | 76213.9204 | 8.6027 | 160.9331 | 0.89175 | 0.60767 | 0.89838 | 0.60385 | 0.061422 | 1974.7122 | 0 | 1974.7122 | 1974.7122
1667 | 2 | 0.7 | 0.3 | 0 | 0 | 298.2456 | 298.2121 | 600 | 398.6604 | 406.7053 | 233.063 | 21595.3135 | 2864.3057 | 12942.2359 | 85039.1797 | 8.7814 | 139.4322 | 1 | 0.74076 | 1 | 0.98671 | 0.11289 | 2095.4542 | 0 | 2095.4542 | 2095.4542
1668 | 2 | 0.7 | 0.3 | 0 | 0 | 195.3109 | 254.3652 | 460.6278 | 312.0254 | 314.8764 | 176.959 | 16737.3536 | 1768.0728 | 10033.8164 | 47423.9685 | 7.7822 | 105.007 | 0.90179 | 0.6681 | 0.90726 | 0.58118 | 0.062068 | 1609.1577 | 0 | 1609.1577 | 1609.1577
1669 | 2 | 0.7 | 0.3 | 0 | 0 | 206.7112 | 262.0493 | 478.0929 | 325.0854 | 325.6142 | 183.4397 | 17346.0585 | 1884.4363 | 10398.3538 | 51334.8996 | 7.9087 | 113.0733 | 0.9009 | 0.65828 | 0.90664 | 0.58789 | 0.061844 | 1667.9194 | 0 | 1667.9194 | 1667.9194
1670 | 2 | 0.7 | 0.3 | 0 | 0 | 10 | 117.3906 | 157.0648 | 80.4985 | 113.4056 | 62.9092 | 6677.0885 | 1013.5844 | 4006.0214 | 17599.313 | 5.7337 | 12.5308 | 0.8364 | 0.72186 | 0.83727 | 0.4555 | 0.075099 | 528.738 | 0 | 528.738 | 528.738
1671 | 1 | 1 | 0 | 0 | 0 | 154.531 | 248.0458 | 372.5895 | 235.9607 | 227.7693 | 156.1702 | 13874.7627 | 1400.484 | 8319.7556 | 31047.7218 | 9.7529 | 70.1436 | 1 | 0.42008 | 0.9996 | 0.6641 | 0.0648 | 1324.9229 | 0 | 1324.9229 | 1324.9229
1672 | 2 | 0.7 | 0.3 | 0 | 0 | 245.2309 | 288.0451 | 537.5304 | 369.3188 | 361.5013 | 205.416 | 19433.3457 | 2337.0409 | 11648.2354 | 66389.2549 | 8.3464 | 142.5978 | 0.89565 | 0.62518 | 0.90206 | 0.60204 | 0.061455 | 1864.4446 | 0 | 1864.4446 | 1864.4446
1673 | 1 | 1 | 0 | 0 | 0 | 75.7399 | 203.6149 | 270.0423 | 124.956 | 167.3163 | 123.6103 | 10149.3636 | 1110.6645 | 6087.4363 | 19062.0532 | 9.0696 | 36.4398 | 1 | 0.38974 | 0.99979 | 0.57951 | 0.069652 | 928.8397 | 0 | 928.8397 | 928.8397
1674 | 2 | 0.7 | 0.3 | 0 | 0 | 351.0031 | 329.2448 | 600 | 453.759 | 453.4292 | 263.1151 | 23636.1949 | 3490.8757 | 14165.2464 | 103150.6098 | 9.3949 | 177.1409 | 0.94545 | 0.69589 | 0.94914 | 1 | 0.095018 | 2273.4103 | 0 | 2273.4103 | 2273.4103
1675 | 2 | 0.7 | 0.3 | 0 | 0 | 10 | 113.1912 | 147.9419 | 73.4773 | 107.0048 | 59.6371 | 6437.1904 | 1026.8056 | 3862.2262 | 17505.4505 | 5.6772 | 11.2523 | 0.83135 | 0.71856 | 0.83232 | 0.46485 | 0.074673 | 500 | 0 | 500 | 500
1676 | 2 | 0.7 | 0.3 | 0 | 0 | 32.2393 | 144.8724 | 216.8505 | 126.7118 | 155.298 | 85.3827 | 8471.061 | 969.7942 | 5081.3109 | 18299.2759 | 6.115 | 23.1903 | 0.85693 | 0.73352 | 0.85801 | 0.43279 | 0.071977 | 738.1644 | 0 | 738.1644 | 738.1644
1677 | 1 | 1 | 0 | 0 | 0 | 124.7269 | 231.1608 | 333.4312 | 194.017 | 204.9739 | 143.7647 | 12444.4666 | 1246.4159 | 7462.7764 | 25279.0076 | 9.4884 | 55.834 | 1 | 0.42547 | 0.99967 | 0.63643 | 0.066604 | 1176.2406 | 0 | 1176.2406 | 1176.2406
1678 | 2 | 0.7 | 0.3 | 0 | 0 | 10 | 113.1912 | 147.9419 | 73.4773 | 107.0048 | 59.6371 | 6437.1904 | 1026.8056 | 3862.2262 | 17505.4505 | 5.6772 | 11.2523 | 0.83135 | 0.71856 | 0.83232 | 0.46485 | 0.074673 | 500 | 0 | 500 | 500
1679 | 2 | 0.7 | 0.3 | 0 | 0 | 206.9374 | 262.2018 | 478.4399 | 325.3446 | 325.8266 | 183.5684 | 17358.1741 | 1886.8255 | 10405.6093 | 51414.9839 | 7.9112 | 113.2364 | 0.90088 | 0.65808 | 0.90663 | 0.58801 | 0.06184 | 1669.0822 | 0 | 1669.0822 | 1669.0822
1680 | 1 | 1 | 0 | 0 | 0 | 145.5123 | 242.9262 | 360.6922 | 223.2744 | 220.8807 | 152.4046 | 13439.2138 | 1348.1302 | 8058.8012 | 29142.432 | 9.672 | 65.6122 | 1 | 0.42402 | 0.99962 | 0.65651 | 0.065331 | 1280.0782 | 0 | 1280.0782 | 1280.0782
1681 | 1 | 1 | 0 | 0 | 0 | 132.9753 | 235.8241 | 344.223 | 205.6306 | 211.2914 | 147.1869 | 12837.7097 | 1283.622 | 7698.4022 | 26724.2569 | 9.5609 | 59.6034 | 1 | 0.42616 | 0.99965 | 0.64479 | 0.066092 | 1217.5278 | 0 | 1217.5278 | 1217.5278
1682 | 2 | 0.7 | 0.3 | 0 | 0 | 254.0415 | 293.9984 | 551.2189 | 379.4595 | 369.6249 | 210.46 | 19917.4533 | 2453.5134 | 11938.0922 | 70233.5097 | 8.4489 | 149.8436 | 0.89413 | 0.61796 | 0.90064 | 0.60331 | 0.061429 | 1908.9596 | 0 | 1908.9596 | 1908.9596
1683 | 2 | 0.7 | 0.3 | 0 | 0 | 267.2007 | 302.8955 | 571.7297 | 394.6218 | 381.7 | 218.0058 | 20645.1846 | 2636.4975 | 12373.7968 | 76254.5622 | 8.6037 | 161.0077 | 0.89173 | 0.6076 | 0.89837 | 0.60385 | 0.061422 | 1975.1458 | 0 | 1975.1458 | 1975.1458
1684 | 2 | 0.7 | 0.3 | 0 | 0 | 235.4361 | 281.43 | 522.3536 | 358.0554 | 352.4332 | 199.8161 | 18898.0881 | 2213.2283 | 11327.7398 | 62291.1335 | 8.2335 | 134.7579 | 0.89723 | 0.63343 | 0.90351 | 0.59976 | 0.061508 | 1814.7665 | 0 | 1814.7665 | 1814.7665
1685 | 2 | 0.7 | 0.3 | 0 | 0 | 30.9444 | 144.0057 | 214.9584 | 125.251 | 153.985 | 84.6636 | 8408.6482 | 969.8633 | 5043.9022 | 18266.407 | 6.1027 | 22.792 | 0.8563 | 0.73332 | 0.85737 | 0.43163 | 0.072076 | 731.016 | 0 | 731.016 | 731.016
1686 | 1 | 1 | 0 | 0 | 0 | 97.6736 | 215.917 | 298.2766 | 155.8965 | 184.2065 | 132.5986 | 11168.4905 | 1153.4539 | 6698.1792 | 21346.5932 | 9.2547 | 44.4917 | 1 | 0.41201 | 0.99974 | 0.60619 | 0.068309 | 1040.0771 | 0 | 1040.0771 | 1040.0771
1687 | 2 | 0.7 | 0.3 | 0 | 0 | 218.8379 | 270.2277 | 496.7335 | 338.9931 | 336.9773 | 190.3449 | 17998.0638 | 2017.013 | 10788.8019 | 55767.4297 | 8.0447 | 121.9901 | 0.89957 | 0.64774 | 0.90556 | 0.59382 | 0.061665 | 1730.1243 | 0 | 1730.1243 | 1730.1243
1688 | 2 | 0.7 | 0.3 | 0 | 0 | 10 | 113.1912 | 147.9419 | 73.4773 | 107.0048 | 59.6371 | 6437.1904 | 1026.8056 | 3862.2262 | 17505.4505 | 5.6772 | 11.2523 | 0.83135 | 0.71856 | 0.83232 | 0.46485 | 0.074673 | 500 | 0 | 500 | 500
1689 | 2 | 0.7 | 0.3 | 0 | 0 | 10 | 113.1912 | 147.9419 | 73.4773 | 107.0048 | 59.6371 | 6437.1904 | 1026.8056 | 3862.2262 | 17505.4505 | 5.6772 | 11.2523 | 0.83135 | 0.71856 | 0.83232 | 0.46485 | 0.074673 | 500 | 0 | 500 | 500
1690 | 2 | 0.7 | 0.3 | 0 | 0 | 11.0512 | 130.696 | 185.9737 | 102.8305 | 133.721 | 73.6322 | 7456.1081 | 983.4848 | 4472.94 | 18150.3528 | 5.916 | 17.1721 | 0.84685 | 0.72909 | 0.84787 | 0.41425 | 0.073546 | 620.7324 | 0 | 620.7324 | 620.7324
1691 | 1 | 1 | 0 | 0 | 0 | 130.8032 | 234.5954 | 341.3778 | 202.5728 | 209.6285 | 146.2849 | 12733.9648 | 1273.4219 | 7636.2404 | 26332.4775 | 9.5417 | 58.5967 | 1 | 0.42614 | 0.99966 | 0.64263 | 0.066226 | 1206.6659 | 0 | 1206.6659 | 1206.6659
1692 | 2 | 0.7 | 0.3 | 0 | 0 | 340.1018 | 322.853 | 600 | 442.3887 | 443.8617 | 256.8878 | 23211.5773 | 3352.297 | 13910.8003 | 99122.9039 | 9.2658 | 168.9956 | 0.94806 | 0.70714 | 0.95167 | 1 | 0.093305 | 2237.0975 | 0 | 2237.0975 | 2237.0975
1693 | 2 | 0.7 | 0.3 | 0 | 0 | 200.1124 | 257.6011 | 467.9766 | 317.5242 | 319.4054 | 179.6872 | 16993.2231 | 1816.1061 | 10187.0522 | 49040.9363 | 7.8353 | 108.3669 | 0.90146 | 0.66398 | 0.90705 | 0.58413 | 0.061966 | 1633.94 | 0 | 1633.94 | 1633.94
1694 | 2 | 0.7 | 0.3 | 0 | 0 | 28.4576 | 142.3414 | 211.3265 | 122.4461 | 151.4614 | 83.283 | 8288.9304 | 970.2766 | 4972.1456 | 18211.9696 | 6.0792 | 22.0382 | 0.85509 | 0.7329 | 0.85615 | 0.42941 | 0.072267 | 717.2779 | 0 | 717.2779 | 717.2779
1695 | 2 | 0.7 | 0.3 | 0 | 0 | 19.9819 | 136.6701 | 198.9666 | 112.8911 | 142.8398 | 78.581 | 7882.2821 | 974.4542 | 4728.4007 | 18112.1795 | 5.9994 | 19.5791 | 0.85103 | 0.73124 | 0.85206 | 0.42194 | 0.072903 | 670.3514 | 0 | 670.3514 | 670.3514
1696 | 2 | 0.7 | 0.3 | 0 | 0 | 263.3513 | 300.2922 | 565.7216 | 390.1844 | 378.175 | 215.7969 | 20431.7238 | 2581.85 | 12245.9969 | 74458.5744 | 8.5582 | 157.6995 | 0.89244 | 0.61057 | 0.89905 | 0.60385 | 0.06142 | 1955.8219 | 0 | 1955.8219 | 1955.8219
1697 | 2 | 0.7 | 0.3 | 0 | 0 | 298.6352 | 298.4422 | 600 | 399.068 | 407.0543 | 233.2842 | 21610.2553 | 2868.5243 | 12951.1902 | 85160.1514 | 8.7859 | 139.6948 | 1 | 0.74051 | 1 | 0.99119 | 0.11303 | 2096.7891 | 0 | 2096.7891 | 2096.7891
1698 | 1 | 1 | 0 | 0 | 0 | 183.9524 | 264.8098 | 411.6951 | 277.3123 | 250.1858 | 168.5259 | 15312.3516 | 1606.0089 | 9181.0108 | 38232.6395 | 10.0214 | 86.1462 | 1 | 0.39366 | 0.99954 | 0.68288 | 0.063162 | 1470.3351 | 0 | 1470.3351 | 1470.3351
1699 | 2 | 0.7 | 0.3 | 0 | 0 | 10 | 125.9912 | 175.793 | 94.8843 | 126.453 | 69.6072 | 7171.2327 | 992.1814 | 4302.1962 | 17949.2231 | 5.8503 | 15.377 | 0.84389 | 0.7275 | 0.84469 | 0.43077 | 0.074345 | 587.3517 | 0 | 587.3517 | 587.3517
1700 | 2 | 0.7 | 0.3 | 0 | 0 | 10 | 113.1912 | 147.9419 | 73.4773 | 107.0048 | 59.6371 | 6437.1904 | 1026.8056 | 3862.2262 | 17505.4505 | 5.6772 | 11.2523 | 0.83135 | 0.71856 | 0.83232 | 0.46485 | 0.074673 | 500 | 0 | 500 | 500
1701 | 2 | 0.7 | 0.3 | 0 | 0 | 257.8174 | 296.5507 | 557.0962 | 383.8081 | 373.0969 | 212.6237 | 20125.6943 | 2504.912 | 12062.772 | 71926.9198 | 8.4931 | 153.0051 | 0.89345 | 0.61493 | 0.9 | 0.60362 | 0.061423 | 1927.9879 | 0 | 1927.9879 | 1927.9879
1702 | 1 | 1 | 0 | 0 | 0 | 158.5473 | 250.3286 | 377.9013 | 241.6087 | 230.8345 | 157.8504 | 14069.4966 | 1425.4036 | 8436.4256 | 31940.9589 | 9.7891 | 72.2179 | 1 | 0.41769 | 0.99959 | 0.66723 | 0.064567 | 1344.8528 | 0 | 1344.8528 | 1344.8528
1703 | 2 | 0.7 | 0.3 | 0 | 0 | 323.296 | 312.9782 | 600 | 424.8446 | 429.0236 | 247.3057 | 22559.9339 | 3147.9377 | 13520.3037 | 93204.4701 | 9.0692 | 156.798 | 0.95168 | 0.72242 | 0.95517 | 1 | 0.09 | 2180.6501 | 0 | 2180.6501 | 2180.6501
1704 | 2 | 0.7 | 0.3 | 0 | 0 | 10 | 113.1912 | 147.9419 | 73.4773 | 107.0048 | 59.6371 | 6437.1904 | 1026.8056 | 3862.2262 | 17505.4505 | 5.6772 | 11.2523 | 0.83135 | 0.71856 | 0.83232 | 0.46485 | 0.074673 | 500 | 0 | 500 | 500
1705 | 1 | 1 | 0 | 0 | 0 | 158.5114 | 250.3082 | 377.8538 | 241.5583 | 230.8071 | 157.8354 | 14067.7559 | 1425.1767 | 8435.3827 | 31932.8617 | 9.7888 | 72.1993 | 1 | 0.41771 | 0.99959 | 0.6672 | 0.064569 | 1344.675 | 0 | 1344.675 | 1344.675
1706 | 2 | 0.7 | 0.3 | 0 | 0 | 17.3503 | 134.9095 | 195.1347 | 109.9257 | 140.1564 | 77.1221 | 7756.4552 | 976.6219 | 4652.9779 | 18108.153 | 5.9748 | 18.8502 | 0.84978 | 0.73064 | 0.85081 | 0.41966 | 0.073096 | 655.7486 | 0 | 655.7486 | 655.7486
1707 | 2 | 0.7 | 0.3 | 0 | 0 | 253.0154 | 293.305 | 549.623 | 378.2781 | 368.6805 | 209.8722 | 19860.9485 | 2439.7009 | 11904.2608 | 69778.126 | 8.4369 | 148.9903 | 0.89431 | 0.61879 | 0.90081 | 0.6032 | 0.061431 | 1903.784 | 0 | 1903.784 | 1903.784
1708 | 2 | 0.7 | 0.3 | 0 | 0 | 10 | 113.1912 | 147.9419 | 73.4773 | 107.0048 | 59.6371 | 6437.1904 | 1026.8056 | 3862.2262 | 17505.4505 | 5.6772 | 11.2523 | 0.83135 | 0.71856 | 0.83232 | 0.46485 | 0.074673 | 500 | 0 | 500 | 500
1709 | 1 | 1 | 0 | 0 | 0 | 93.2728 | 213.4446 | 292.5926 | 149.691 | 180.8215 | 130.7906 | 10962.9136 | 1142.5337 | 6574.9851 | 20823.5255 | 9.2173 | 42.7942 | 1 | 0.4083 | 0.99975 | 0.60095 | 0.068584 | 1017.8189 | 0 | 1017.8189 | 1017.8189
1710 | 1 | 1 | 0 | 0 | 0 | 71.0283 | 200.9789 | 264.0081 | 118.3056 | 163.682 | 121.687 | 9932.2269 | 1105.2666 | 5957.304 | 18676.3535 | 9.0303 | 34.8434 | 1 | 0.38381 | 0.9998 | 0.57362 | 0.069926 | 904.8465 | 0 | 904.8465 | 904.8465
1711 | 2 | 0.7 | 0.3 | 0 | 0 | 252.4875 | 292.9482 | 548.8021 | 377.6703 | 368.1944 | 209.5699 | 19831.8884 | 2432.6195 | 11886.8615 | 69544.61 | 8.4308 | 148.5523 | 0.8944 | 0.61922 | 0.90089 | 0.60313 | 0.061432 | 1901.1202 | 0 | 1901.1202 | 1901.1202
1712 | 2 | 0.7 | 0.3 | 0 | 0 | 185.1982 | 247.5526 | 445.183 | 300.4523 | 305.3067 | 171.2192 | 16200.8366 | 1671.5462 | 9712.4947 | 44162.0088 | 7.6712 | 98.1085 | 0.90222 | 0.67662 | 0.90743 | 0.57438 | 0.062318 | 1556.8035 | 0 | 1556.8035 | 1556.8035
1713 | 2 | 0.7 | 0.3 | 0 | 0 | 10 | 113.1912 | 147.9419 | 73.4773 | 107.0048 | 59.6371 | 6437.1904 | 1026.8056 | 3862.2262 | 17505.4505 | 5.6772 | 11.2523 | 0.83135 | 0.71856 | 0.83232 | 0.46485 | 0.074673 | 500 | 0 | 500 | 500
1714 | 2 | 0.7 | 0.3 | 0 | 0 | 31.0576 | 144.0814 | 215.1237 | 125.3786 | 154.0997 | 84.7265 | 8414.1005 | 969.8533 | 5047.1702 | 18269.1559 | 6.1038 | 22.8266 | 0.85635 | 0.73334 | 0.85742 | 0.43173 | 0.072068 | 731.6409 | 0 | 731.6409 | 731.6409
1715 | 2 | 0.7 | 0.3 | 0 | 0 | 10 | 113.1912 | 147.9419 | 73.4773 | 107.0048 | 59.6371 | 6437.1904 | 1026.8056 | 3862.2262 | 17505.4505 | 5.6772 | 11.2523 | 0.83135 | 0.71856 | 0.83232 | 0.46485 | 0.074673 | 500 | 0 | 500 | 500
1716 | 2 | 0.7 | 0.3 | 0 | 0 | 182.8016 | 245.9386 | 441.5294 | 297.7113 | 303.0326 | 169.8601 | 16074.1617 | 1649.5915 | 9636.6265 | 43417.4775 | 7.6451 | 96.509 | 0.90227 | 0.6786 | 0.90741 | 0.57266 | 0.062385 | 1544.3646 | 0 | 1544.3646 | 1544.3646
1717 | 1 | 1 | 0 | 0 | 0 | 152.1869 | 246.7143 | 369.4932 | 232.6639 | 225.9797 | 155.1905 | 13761.3282 | 1386.3972 | 8251.7934 | 30539.1481 | 9.7318 | 68.949 | 1 | 0.4213 | 0.9996 | 0.6622 | 0.064936 | 1313.2795 | 0 | 1313.2795 | 1313.2795
1718 | 2 | 0.7 | 0.3 | 0 | 0 | 10 | 113.1912 | 147.9419 | 73.4773 | 107.0048 | 59.6371 | 6437.1904 | 1026.8056 | 3862.2262 | 17505.4505 | 5.6772 | 11.2523 | 0.83135 | 0.71856 | 0.83232 | 0.46485 | 0.074673 | 500 | 0 | 500 | 500
1719 | 2 | 0.7 | 0.3 | 0 | 0 | 10 | 113.1912 | 147.9419 | 73.4773 | 107.0048 | 59.6371 | 6437.1904 | 1026.8056 | 3862.2262 | 17505.4505 | 5.6772 | 11.2523 | 0.83135 | 0.71856 | 0.83232 | 0.46485 | 0.074673 | 500 | 0 | 500 | 500
1720 | 1 | 1 | 0 | 0 | 0 | 108.5552 | 222.039 | 312.3726 | 171.2351 | 192.5684 | 137.0792 | 11679.188 | 1185.4982 | 7004.2113 | 22779.8298 | 9.348 | 48.8661 | 1 | 0.41941 | 0.99971 | 0.61879 | 0.067622 | 1094.9834 | 0 | 1094.9834 | 1094.9834
1721 | 2 | 0.7 | 0.3 | 0 | 0 | 296.2567 | 297.0373 | 600 | 396.5798 | 404.9229 | 231.9342 | 21519.0723 | 2842.8665 | 12896.5457 | 84424.6433 | 8.7589 | 138.0955 | 1 | 0.74199 | 1 | 0.9642 | 0.11219 | 2088.6356 | 0 | 2088.6356 | 2088.6356
1722 | 1 | 1 | 0 | 0 | 0 | 143.4895 | 241.7791 | 358.0295 | 220.4283 | 219.3346 | 151.5615 | 13341.8524 | 1337.0718 | 8000.467 | 28734.1572 | 9.654 | 64.6198 | 1 | 0.42463 | 0.99962 | 0.65471 | 0.065453 | 1270.0026 | 0 | 1270.0026 | 1270.0026
1723 | 2 | 0.7 | 0.3 | 0 | 0 | 10 | 113.1912 | 147.9419 | 73.4773 | 107.0048 | 59.6371 | 6437.1904 | 1026.8056 | 3862.2262 | 17505.4505 | 5.6772 | 11.2523 | 0.83135 | 0.71856 | 0.83232 | 0.46485 | 0.074673 | 500 | 0 | 500 | 500
1724 | 2 | 0.7 | 0.3 | 0 | 0 | 10 | 113.1912 | 147.9419 | 73.4773 | 107.0048 | 59.6371 | 6437.1904 | 1026.8056 | 3862.2262 | 17505.4505 | 5.6772 | 11.2523 | 0.83135 | 0.71856 | 0.83232 | 0.46485 | 0.074673 | 500 | 0 | 500 | 500
1725 | 2 | 0.7 | 0.3 | 0 | 0 | 242.7036 | 286.3379 | 533.6102 | 366.4115 | 359.1652 | 203.9703 | 19294.9386 | 2304.5225 | 11565.3628 | 65314.1386 | 8.3172 | 140.5532 | 0.89607 | 0.62729 | 0.90244 | 0.60154 | 0.061466 | 1851.6454 | 0 | 1851.6454 | 1851.6454
1726 | 1 | 1 | 0 | 0 | 0 | 97.2948 | 215.704 | 297.7869 | 155.3623 | 183.9152 | 132.4429 | 11150.7709 | 1152.4676 | 6687.5606 | 21300.283 | 9.2515 | 44.3439 | 1 | 0.41171 | 0.99974 | 0.60574 | 0.068332 | 1038.1622 | 0 | 1038.1622 | 1038.1622
1727 | 1 | 1 | 0 | 0 | 0 | 66.1732 | 198.265 | 257.8017 | 111.4514 | 159.9348 | 119.7078 | 9709.1358 | 1101.1051 | 5823.6007 | 18317.6576 | 8.99 | 33.2476 | 1 | 0.3773 | 0.99981 | 0.56751 | 0.070203 | 880.0863 | 0 | 880.0863 | 880.0863
1728 | 2 | 0.7 | 0.3 | 0 | 0 | 235.7144 | 281.6179 | 522.7842 | 358.3752 | 352.6913 | 199.9751 | 18913.2509 | 2216.6632 | 11336.819 | 62405.003 | 8.2367 | 134.9775 | 0.89719 | 0.63319 | 0.90347 | 0.59983 | 0.061506 | 1816.1805 | 0 | 1816.1805 | 1816.1805
1729 | 1 | 1 | 0 | 0 | 0 | 57.91 | 193.6517 | 247.2648 | 99.7821 | 153.5517 | 116.3457 | 9330.9632 | 1097.2879 | 5596.948 | 17797.4366 | 8.9218 | 30.6462 | 1 | 0.36539 | 0.99983 | 0.55705 | 0.070653 | 837.8598 | 0 | 837.8598 | 837.8598
1730 | 1 | 1 | 0 | 0 | 0 | 134.3512 | 236.6027 | 346.0266 | 207.5675 | 212.3446 | 147.7586 | 12903.5021 | 1290.2326 | 7737.8234 | 26976.5923 | 9.573 | 60.2464 | 1 | 0.42612 | 0.99965 | 0.64614 | 0.066007 | 1224.4049 | 0 | 1224.4049 | 1224.4049
1731 | 2 | 0.7 | 0.3 | 0 | 0 | 200.6692 | 257.9763 | 468.8294 | 318.162 | 319.9299 | 180.0037 | 17022.9392 | 1821.7676 | 10204.8485 | 49231.2727 | 7.8415 | 108.76 | 0.90142 | 0.6635 | 0.90702 | 0.58446 | 0.061955 | 1636.8104 | 0 | 1636.8104 | 1636.8104
1732 | 4 | 0.1 | 0.9 | 0 | 0 | 230.0454 | 241.3841 | 600 | 352.6496 | 497.4746 | 218.6488 | 20750.5265 | 2488.6682 | 12433.7368 | 80924.1078 | 3.519 | 135.8065 | 1 | 1 | 1 | 0.090493 | 0.11192 | 2004.396 | 0 | 2004.396 | 2004.396
1733 | 2 | 0.7 | 0.3 | 0 | 0 | 35.4707 | 147.0353 | 221.5751 | 130.3577 | 158.5712 | 87.1777 | 8627.0234 | 970.0581 | 5174.7898 | 18394.8077 | 6.1457 | 24.2016 | 0.8585 | 0.73399 | 0.8596 | 0.43571 | 0.071725 | 755.9861 | 0 | 755.9861 | 755.9861
1734 | 1 | 1 | 0 | 0 | 0 | 189.0255 | 267.7101 | 418.4838 | 284.4371 | 254.0423 | 170.6675 | 15562.8357 | 1646.8381 | 9331.0657 | 39622.1936 | 10.0685 | 89.0948 | 1 | 0.38713 | 0.99953 | 0.68506 | 0.062895 | 1495.2715 | 0 | 1495.2715 | 1495.2715
1735 | 2 | 0.7 | 0.3 | 0 | 0 | 341.6063 | 323.7357 | 600 | 443.9583 | 445.1848 | 257.7467 | 23270.089 | 3371.141 | 13945.8629 | 99669.9466 | 9.2836 | 170.1088 | 0.94771 | 0.70565 | 0.95133 | 1 | 0.093564 | 2242.1231 | 0 | 2242.1231 | 2242.1231
1736 | 2 | 0.7 | 0.3 | 0 | 0 | 10 | 113.1912 | 147.9419 | 73.4773 | 107.0048 | 59.6371 | 6437.1904 | 1026.8056 | 3862.2262 | 17505.4505 | 5.6772 | 11.2523 | 0.83135 | 0.71856 | 0.83232 | 0.46485 | 0.074673 | 500 | 0 | 500 | 500
1737 | 1 | 1 | 0 | 0 | 0 | 159.6144 | 250.9355 | 379.314 | 243.1093 | 231.6486 | 158.2972 | 14121.3187 | 1432.1914 | 8467.4732 | 32182.9419 | 9.7987 | 72.7749 | 1 | 0.41698 | 0.99959 | 0.66803 | 0.064506 | 1350.1441 | 0 | 1350.1441 | 1350.1441
1738 | 1 | 1 | 0 | 0 | 0 | 80.2823 | 206.1585 | 275.8701 | 131.3662 | 170.8182 | 125.4671 | 10359.3021 | 1117.1376 | 6213.2525 | 19469.0238 | 9.1076 | 38.0235 | 1 | 0.3951 | 0.99978 | 0.58514 | 0.069381 | 951.9389 | 0 | 951.9389 | 951.9389
1739 | 2 | 0.7 | 0.3 | 0 | 0 | 27.3245 | 141.5831 | 209.6725 | 121.1684 | 150.3106 | 82.6542 | 8234.4442 | 970.5871 | 4939.4872 | 18190.9527 | 6.0685 | 21.6996 | 0.85454 | 0.7327 | 0.8556 | 0.4284 | 0.072354 | 711.0138 | 0 | 711.0138 | 711.0138
1740 | 2 | 0.7 | 0.3 | 0 | 0 | 10 | 128.8583 | 182.0492 | 99.6816 | 130.784 | 71.8389 | 7336.7996 | 986.7419 | 4401.4272 | 18112.9599 | 5.8894 | 16.3937 | 0.84871 | 0.72875 | 0.84969 | 0.4174 | 0.073954 | 606.8183 | 0 | 606.8183 | 606.8183
1741 | 2 | 0.7 | 0.3 | 0 | 0 | 221.7786 | 272.2117 | 501.2636 | 342.3681 | 339.7238 | 192.0213 | 18156.8792 | 2050.5322 | 10883.904 | 56884.7113 | 8.0779 | 124.2048 | 0.89919 | 0.64518 | 0.90524 | 0.59506 | 0.06163 | 1745.1624 | 0 | 1745.1624 | 1745.1624
1742 | 6 | 0.4 | 0.3 | 0.3 | 0 | 352.0066 | 329.9759 | 600 | 454.8349 | 466.7565 | 267.0685 | 23828.4933 | 3533.7019 | 14280.2961 | 104946.8366 | 8.0311 | 181.6456 | 0.92741 | 0.72846 | 0.9318 | 0.99614 | 0.095656 | 2288.9968 | 0 | 2288.9968 | 2288.9968
1743 | 2 | 0.7 | 0.3 | 0 | 0 | 10 | 113.1912 | 147.9419 | 73.4773 | 107.0048 | 59.6371 | 6437.1904 | 1026.8056 | 3862.2262 | 17505.4505 | 5.6772 | 11.2523 | 0.83135 | 0.71856 | 0.83232 | 0.46485 | 0.074673 | 500 | 0 | 500 | 500
1744 | 2 | 0.7 | 0.3 | 0 | 0 | 231.8708 | 279.023 | 516.8401 | 353.9582 | 349.1227 | 197.7798 | 18704.0209 | 2169.6409 | 11211.5349 | 60845.2494 | 8.1927 | 131.9606 | 0.89778 | 0.63647 | 0.90399 | 0.5987 | 0.061534 | 1796.6341 | 0 | 1796.6341 | 1796.6341
1745 | 2 | 0.7 | 0.3 | 0 | 0 | 10 | 113.1912 | 147.9419 | 73.4773 | 107.0048 | 59.6371 | 6437.1904 | 1026.8056 | 3862.2262 | 17505.4505 | 5.6772 | 11.2523 | 0.83135 | 0.71856 | 0.83232 | 0.46485 | 0.074673 | 500 | 0 | 500 | 500
1746 | 6 | 0.4 | 0.3 | 0.3 | 0 | 350.0368 | 328.7991 | 600 | 452.8174 | 464.9934 | 265.9076 | 23750.9178 | 3507.9403 | 14233.8119 | 104192.9311 | 8.01 | 180.1287 | 0.92805 | 0.73037 | 0.93243 | 0.99568 | 0.095393 | 2282.4256 | 0 | 2282.4256 | 2282.4256
1747 | 2 | 0.7 | 0.3 | 0 | 0 | 241.4322 | 285.4792 | 531.6392 | 364.9492 | 357.989 | 203.2432 | 19225.3892 | 2288.3141 | 11523.7191 | 64777.9424 | 8.3025 | 139.5303 | 0.89628 | 0.62835 | 0.90264 | 0.60126 | 0.061472 | 1845.2016 | 0 | 1845.2016 | 1845.2016
1748 | 1 | 1 | 0 | 0 | 0 | 84.9659 | 208.7833 | 281.8895 | 137.9742 | 174.4266 | 127.3841 | 10576.3714 | 1125.1171 | 6343.34 | 19924.7719 | 9.147 | 39.7022 | 1 | 0.40023 | 0.99977 | 0.5909 | 0.069097 | 975.7214 | 0 | 975.7214 | 975.7214
1749 | 2 | 0.7 | 0.3 | 0 | 0 | 208.3584 | 263.1599 | 480.621 | 326.9735 | 327.1612 | 184.3769 | 17434.3466 | 1901.9113 | 10451.2257 | 51920.4726 | 7.927 | 114.2641 | 0.90074 | 0.65685 | 0.90652 | 0.58877 | 0.061816 | 1676.3869 | 0 | 1676.3869 | 1676.3869
1750 | 1 | 1 | 0 | 0 | 0 | 118.7414 | 227.7813 | 325.6216 | 185.5869 | 200.3854 | 141.2866 | 12160.3399 | 1222.0137 | 7292.5271 | 24302.4557 | 9.4362 | 53.1899 | 1 | 0.42394 | 0.99968 | 0.63008 | 0.066979 | 1146.2132 | 0 | 1146.2132 | 1146.2132
1751 | 2 | 0.7 | 0.3 | 0 | 0 | 244.4868 | 287.5425 | 536.3759 | 368.4627 | 360.8137 | 204.9903 | 19392.5738 | 2327.4253 | 11623.8229 | 66071.4352 | 8.3378 | 141.9942 | 0.89577 | 0.6258 | 0.90217 | 0.60189 | 0.061458 | 1860.6776 | 0 | 1860.6776 | 1860.6776
1752 | 1 | 1 | 0 | 0 | 0 | 54.4156 | 191.7029 | 242.8188 | 94.8459 | 150.8504 | 114.9263 | 9171.6163 | 1096.9101 | 5501.4434 | 17611.6061 | 8.8931 | 29.5895 | 1 | 0.36006 | 0.99983 | 0.5526 | 0.070835 | 819.9705 | 0 | 819.9705 | 819.9705
1753 | 2 | 0.7 | 0.3 | 0 | 0 | 10 | 113.1912 | 147.9419 | 73.4773 | 107.0048 | 59.6371 | 6437.1904 | 1026.8056 | 3862.2262 | 17505.4505 | 5.6772 | 11.2523 | 0.83135 | 0.71856 | 0.83232 | 0.46485 | 0.074673 | 500 | 0 | 500 | 500
1754 | 1 | 1 | 0 | 0 | 0 | 161.4579 | 251.9841 | 381.7559 | 245.7013 | 233.0548 | 159.0693 | 14210.9186 | 1444.0817 | 8521.1539 | 32605.5553 | 9.8154 | 73.7429 | 1 | 0.4157 | 0.99958 | 0.66939 | 0.064401 | 1359.2803 | 0 | 1359.2803 | 1359.2803
1755 | 2 | 0.7 | 0.3 | 0 | 0 | 297.6555 | 297.8636 | 600 | 398.0432 | 406.1766 | 232.7281 | 21572.688 | 2857.9282 | 12928.6767 | 84856.3322 | 8.7747 | 139.035 | 1 | 0.74113 | 1 | 0.97997 | 0.11268 | 2093.432 | 0 | 2093.432 | 2093.432
1756 | 2 | 0.7 | 0.3 | 0 | 0 | 10 | 113.1912 | 147.9419 | 73.4773 | 107.0048 | 59.6371 | 6437.1904 | 1026.8056 | 3862.2262 | 17505.4505 | 5.6772 | 11.2523 | 0.83135 | 0.71856 | 0.83232 | 0.46485 | 0.074673 | 500 | 0 | 500 | 500
1757 | 1 | 1 | 0 | 0 | 0 | 88.6581 | 210.8542 | 286.6425 | 143.1825 | 177.2698 | 128.8972 | 10747.9358 | 1132.3427 | 6446.1551 | 20309.9554 | 9.1782 | 41.0584 | 1 | 0.40399 | 0.99976 | 0.59539 | 0.06887 | 994.4459 | 0 | 994.4459 | 994.4459
1758 | 2 | 0.7 | 0.3 | 0 | 0 | 217.4591 | 269.2976 | 494.6108 | 337.411 | 335.6884 | 189.5592 | 17923.6971 | 2001.4815 | 10744.2691 | 55249.2882 | 8.0291 | 120.9588 | 0.89974 | 0.64894 | 0.9057 | 0.59321 | 0.061683 | 1723.0674 | 0 | 1723.0674 | 1723.0674
1759 | 2 | 0.7 | 0.3 | 0 | 0 | 10 | 113.1912 | 147.9419 | 73.4773 | 107.0048 | 59.6371 | 6437.1904 | 1026.8056 | 3862.2262 | 17505.4505 | 5.6772 | 11.2523 | 0.83135 | 0.71856 | 0.83232 | 0.46485 | 0.074673 | 500 | 0 | 500 | 500
1760 | 2 | 0.7 | 0.3 | 0 | 0 | 322.081 | 312.2634 | 600 | 423.5757 | 427.9468 | 246.6138 | 22512.9659 | 3133.6017 | 13492.1577 | 92790.3163 | 9.0551 | 155.9332 | 0.95193 | 0.72343 | 0.95541 | 1 | 0.089735 | 2176.5475 | 0 | 2176.5475 | 2176.5475
1761 | 2 | 0.7 | 0.3 | 0 | 0 | 223.9879 | 273.7025 | 504.6697 | 344.9044 | 341.785 | 193.2812 | 18276.3791 | 2076.0674 | 10955.4624 | 57735.0319 | 8.103 | 125.8821 | 0.8989 | 0.64327 | 0.90499 | 0.59594 | 0.061606 | 1756.4486 | 0 | 1756.4486 | 1756.4486
1762 | 1 | 1 | 0 | 0 | 0 | 146.5585 | 243.5197 | 362.0703 | 224.7464 | 221.6803 | 152.841 | 13489.6202 | 1353.9484 | 8089.0021 | 29356.3471 | 9.6814 | 66.1289 | 1 | 0.42367 | 0.99962 | 0.65743 | 0.065269 | 1285.2873 | 0 | 1285.2873 | 1285.2873
1763 | 2 | 0.7 | 0.3 | 0 | 0 | 10 | 113.1912 | 147.9419 | 73.4773 | 107.0048 | 59.6371 | 6437.1904 | 1026.8056 | 3862.2262 | 17505.4505 | 5.6772 | 11.2523 | 0.83135 | 0.71856 | 0.83232 | 0.46485 | 0.074673 | 500 | 0 | 500 | 500
1764 | 1 | 1 | 0 | 0 | 0 | 118.556 | 227.6767 | 325.38 | 185.3257 | 200.2432 | 141.2099 | 12151.5558 | 1221.2927 | 7287.2637 | 24273.1762 | 9.4346 | 53.1092 | 1 | 0.42388 | 0.99968 | 0.62987 | 0.066991 | 1145.2823 | 0 | 1145.2823 | 1145.2823
1765 | 1 | 1 | 0 | 0 | 0 | 127.6821 | 232.8307 | 337.2936 | 198.1783 | 207.2381 | 144.9898 | 12585.1277 | 1259.2688 | 7547.0594 | 25783.5306 | 9.5143 | 57.1677 | 1 | 0.42591 | 0.99966 | 0.63948 | 0.06642 | 1191.0449 | 0 | 1191.0449 | 1191.0449
1766 | 6 | 0.4 | 0.3 | 0.3 | 0 | 351.3355 | 329.575 | 600 | 454.1476 | 466.156 | 266.673 | 23802.0585 | 3524.9078 | 14264.456 | 104689.4377 | 8.0239 | 181.1282 | 0.92763 | 0.72911 | 0.93202 | 0.99598 | 0.095568 | 2286.7589 | 0 | 2286.7589 | 2286.7589
1767 | 2 | 0.7 | 0.3 | 0 | 0 | 265.4097 | 301.6842 | 568.9335 | 392.557 | 380.0607 | 216.9779 | 20545.8089 | 2610.9566 | 12314.3004 | 75415.3813 | 8.5825 | 159.4642 | 0.89206 | 0.60898 | 0.89868 | 0.60387 | 0.061421 | 1966.1589 | 0 | 1966.1589 | 1966.1589
1768 | 2 | 0.7 | 0.3 | 0 | 0 | 333.0644 | 318.721 | 600 | 435.0443 | 437.6614 | 252.8726 | 22938.2629 | 3265.3496 | 13747.0182 | 96601.5806 | 9.1831 | 163.8346 | 0.94963 | 0.71384 | 0.95319 | 1 | 0.092009 | 2213.5291 | 0 | 2213.5291 | 2213.5291
1769 | 2 | 0.7 | 0.3 | 0 | 0 | 186.116 | 248.1708 | 446.583 | 301.5023 | 306.177 | 171.7398 | 16249.4003 | 1680.0481 | 9741.5803 | 44450.0513 | 7.6813 | 98.7247 | 0.9022 | 0.67585 | 0.90743 | 0.57502 | 0.062293 | 1561.5643 | 0 | 1561.5643 | 1561.5643
1770 | 1 | 1 | 0 | 0 | 0 | 75.5853 | 203.5284 | 269.8441 | 124.7378 | 167.1972 | 123.5472 | 10142.2304 | 1110.4662 | 6083.1614 | 19048.8121 | 9.0683 | 36.3867 | 1 | 0.38956 | 0.99979 | 0.57931 | 0.069661 | 928.0532 | 0 | 928.0532 | 928.0532
1771 | 2 | 0.7 | 0.3 | 0 | 0 | 314.3739 | 307.7255 | 600 | 415.5233 | 421.1023 | 242.2275 | 22215.4487 | 3044.0329 | 13313.8669 | 90206.0627 | 8.966 | 150.5006 | 0.95342 | 0.72955 | 0.95685 | 1 | 0.087991 | 2150.4519 | 0 | 2150.4519 | 2150.4519
1772 | 1 | 1 | 0 | 0 | 0 | 110.1102 | 222.9149 | 314.3917 | 173.4264 | 193.7624 | 137.7207 | 11752.4457 | 1190.6645 | 7048.1096 | 23000.9372 | 9.3614 | 49.5118 | 1 | 0.42026 | 0.99971 | 0.62055 | 0.067524 | 1102.8145 | 0 | 1102.8145 | 1102.8145
1773 | 2 | 0.7 | 0.3 | 0 | 0 | 10 | 118.0321 | 158.4595 | 81.5712 | 114.3815 | 63.409 | 6713.8114 | 1011.725 | 4028.0327 | 17618.0973 | 5.7423 | 12.7325 | 0.83664 | 0.72234 | 0.83747 | 0.45406 | 0.075065 | 533.1207 | 0 | 533.1207 | 533.1207
1774 | 1 | 1 | 0 | 0 | 0 | 72.3278 | 201.7057 | 265.6713 | 120.14 | 164.6846 | 122.2172 | 9992.0531 | 1106.6217 | 5993.1587 | 18779.033 | 9.0411 | 35.279 | 1 | 0.38548 | 0.99979 | 0.57525 | 0.069851 | 911.4676 | 0 | 911.4676 | 911.4676
1775 | 2 | 0.7 | 0.3 | 0 | 0 | 197.7355 | 255.9991 | 464.3375 | 314.8018 | 317.1646 | 178.3364 | 16866.4703 | 1792.1511 | 10111.1426 | 48235.0049 | 7.809 | 106.6969 | 0.90163 | 0.66602 | 0.90717 | 0.58269 | 0.062015 | 1621.6782 | 0 | 1621.6782 | 1621.6782
1776 | 1 | 1 | 0 | 0 | 0 | 146.4377 | 243.4511 | 361.9111 | 224.5764 | 221.588 | 152.7906 | 13483.7973 | 1353.2731 | 8085.5133 | 29331.5475 | 9.6803 | 66.0691 | 1 | 0.42371 | 0.99962 | 0.65733 | 0.065276 | 1284.6858 | 0 | 1284.6858 | 1284.6858
1777 | 2 | 0.7 | 0.3 | 0 | 0 | 220.8177 | 271.5634 | 499.7829 | 341.2652 | 338.8268 | 191.4735 | 18104.9549 | 2039.5207 | 10852.8108 | 56517.8096 | 8.0671 | 123.4789 | 0.89932 | 0.64602 | 0.90535 | 0.59466 | 0.061641 | 1740.2506 | 0 | 1740.2506 | 1740.2506
1778 | 6 | 0.4 | 0.3 | 0.3 | 0 | 352.1894 | 330.0852 | 600 | 455.0222 | 466.9201 | 267.1763 | 23835.6981 | 3536.1016 | 14284.6133 | 105017.0796 | 8.033 | 181.7868 | 0.92735 | 0.72828 | 0.93174 | 0.99619 | 0.09568 | 2289.6064 | 0 | 2289.6064 | 2289.6064
1779 | 2 | 0.7 | 0.3 | 0 | 0 | 333.0832 | 318.732 | 600 | 435.0639 | 437.678 | 252.8834 | 22938.9931 | 3265.5795 | 13747.4558 | 96608.2416 | 9.1833 | 163.8483 | 0.94963 | 0.71382 | 0.95319 | 1 | 0.092012 | 2213.5922 | 0 | 2213.5922 | 2213.5922
1780 | 1 | 1 | 0 | 0 | 0 | 135.6021 | 237.3108 | 347.6671 | 209.3283 | 213.3019 | 148.2786 | 12963.363 | 1296.3429 | 7773.6904 | 27208.7874 | 9.584 | 60.8345 | 1 | 0.42603 | 0.99964 | 0.64735 | 0.065931 | 1230.6543 | 0 | 1230.6543 | 1230.6543
1781 | 2 | 0.7 | 0.3 | 0 | 0 | 334.0695 | 319.3114 | 600 | 436.0935 | 438.5481 | 253.4459 | 22977.2604 | 3277.647 | 13770.3874 | 96957.9007 | 9.1949 | 164.567 | 0.94941 | 0.71291 | 0.95298 | 1 | 0.092202 | 2216.9013 | 0 | 2216.9013 | 2216.9013
1782 | 2 | 0.7 | 0.3 | 0 | 0 | 10 | 113.1912 | 147.9419 | 73.4773 | 107.0048 | 59.6371 | 6437.1904 | 1026.8056 | 3862.2262 | 17505.4505 | 5.6772 | 11.2523 | 0.83135 | 0.71856 | 0.83232 | 0.46485 | 0.074673 | 500 | 0 | 500 | 500
1783 | 2 | 0.7 | 0.3 | 0 | 0 | 10 | 113.1912 | 147.9419 | 73.4773 | 107.0048 | 59.6371 | 6437.1904 | 1026.8056 | 3862.2262 | 17505.4505 | 5.6772 | 11.2523 | 0.83135 | 0.71856 | 0.83232 | 0.46485 | 0.074673 | 500 | 0 | 500 | 500
1784 | 2 | 0.7 | 0.3 | 0 | 0 | 25.334 | 140.2511 | 206.7682 | 118.924 | 148.2878 | 81.5496 | 8138.8193 | 971.318 | 4882.1704 | 18159.7701 | 6.0497 | 21.1121 | 0.85358 | 0.73233 | 0.85463 | 0.42664 | 0.072504 | 700.0026 | 0 | 700.0026 | 700.0026
1785 | 1 | 1 | 0 | 0 | 0 | 156.4485 | 249.1355 | 375.1245 | 238.6574 | 229.2329 | 156.9721 | 13967.6752 | 1412.2579 | 8375.4221 | 31470.736 | 9.7701 | 71.1296 | 1 | 0.41899 | 0.9996 | 0.66562 | 0.064688 | 1334.4412 | 0 | 1334.4412 | 1334.4412
1786 | 1 | 1 | 0 | 0 | 0 | 133.7136 | 236.2419 | 345.1906 | 206.6699 | 211.8566 | 147.4937 | 12873.0057 | 1287.1547 | 7719.5507 | 26859.2548 | 9.5674 | 59.9479 | 1 | 0.42614 | 0.99965 | 0.64552 | 0.066047 | 1221.2182 | 0 | 1221.2182 | 1221.2182
1787 | 2 | 0.7 | 0.3 | 0 | 0 | 291.6406 | 294.3093 | 600 | 391.7499 | 400.7803 | 229.3156 | 21342.3149 | 2793.7205 | 12790.6174 | 83017.4882 | 8.7066 | 135.0171 | 1 | 0.74471 | 1 | 0.91408 | 0.11062 | 2072.7786 | 0 | 2072.7786 | 2072.7786
1788 | 1 | 1 | 0 | 0 | 0 | 138.128 | 238.741 | 350.9822 | 212.8834 | 215.2345 | 149.3291 | 13084.3743 | 1308.9721 | 7846.1965 | 27685.7521 | 9.6064 | 62.0322 | 1 | 0.42575 | 0.99964 | 0.64976 | 0.065777 | 1243.266 | 0 | 1243.266 | 1243.266
1789 | 1 | 1 | 0 | 0 | 0 | 88.4824 | 210.7557 | 286.4162 | 142.9347 | 177.1345 | 128.8251 | 10739.7631 | 1131.9801 | 6441.2574 | 20291.1087 | 9.1767 | 40.9932 | 1 | 0.40381 | 0.99976 | 0.59518 | 0.068881 | 993.5554 | 0 | 993.5554 | 993.5554
1790 | 1 | 1 | 0 | 0 | 0 | 139.1035 | 239.2936 | 352.2633 | 214.2563 | 215.9807 | 149.735 | 13131.1602 | 1313.9541 | 7874.2289 | 27872.8675 | 9.615 | 62.4984 | 1 | 0.4256 | 0.99964 | 0.65068 | 0.065717 | 1248.1341 | 0 | 1248.1341 | 1248.1341
1791 | 2 | 0.7 | 0.3 | 0 | 0 | 201.0074 | 258.2043 | 469.3476 | 318.5495 | 320.2486 | 180.196 | 17040.9981 | 1825.2166 | 10215.6635 | 49347.2009 | 7.8452 | 108.9992 | 0.90139 | 0.66321 | 0.90701 | 0.58466 | 0.061949 | 1638.5541 | 0 | 1638.5541 | 1638.5541
1792 | 2 | 0.7 | 0.3 | 0 | 0 | 10 | 113.1912 | 147.9419 | 73.4773 | 107.0048 | 59.6371 | 6437.1904 | 1026.8056 | 3862.2262 | 17505.4505 | 5.6772 | 11.2523 | 0.83135 | 0.71856 | 0.83232 | 0.46485 | 0.074673 | 500 | 0 | 500 | 500
1793 | 2 | 0.7 | 0.3 | 0 | 0 | 240.824 | 285.0684 | 530.6966 | 364.2498 | 357.4261 | 202.8955 | 19192.1387 | 2280.5963 | 11503.8098 | 64522.5545 | 8.2955 | 139.0424 | 0.89638 | 0.62887 | 0.90273 | 0.60112 | 0.061475 | 1842.118 | 0 | 1842.118 | 1842.118
1794 | 2 | 0.7 | 0.3 | 0 | 0 | 10 | 113.1912 | 147.9419 | 73.4773 | 107.0048 | 59.6371 | 6437.1904 | 1026.8056 | 3862.2262 | 17505.4505 | 5.6772 | 11.2523 | 0.83135 | 0.71856 | 0.83232 | 0.46485 | 0.074673 | 500 | 0 | 500 | 500
1795 | 1 | 1 | 0 | 0 | 0 | 109.6488 | 222.655 | 313.7925 | 172.7762 | 193.4081 | 137.5303 | 11730.7022 | 1189.1163 | 7035.0802 | 22934.9069 | 9.3574 | 49.3197 | 1 | 0.42001 | 0.99971 | 0.62003 | 0.067553 | 1100.4913 | 0 | 1100.4913 | 1100.4913
1796 | 2 | 0.7 | 0.3 | 0 | 0 | 10 | 126.4871 | 176.8746 | 95.714 | 127.2027 | 69.9933 | 7199.8398 | 991.1799 | 4319.3418 | 17975.8595 | 5.857 | 15.5504 | 0.84434 | 0.72775 | 0.84515 | 0.4285 | 0.07428 | 590.7213 | 0 | 590.7213 | 590.7213
1797 | 1 | 1 | 0 | 0 | 0 | 60.0706 | 194.8572 | 250.0166 | 102.8336 | 155.2213 | 117.224 | 9429.6566 | 1097.889 | 5656.0993 | 17922.4865 | 8.9395 | 31.3124 | 1 | 0.36861 | 0.99982 | 0.55979 | 0.070538 | 848.9109 | 0 | 848.9109 | 848.9109
1798 | 1 | 1 | 0 | 0 | 0 | 194.4844 | 270.8342 | 425.8039 | 292.102 | 258.1892 | 172.9757 | 15833.2308 | 1692.5489 | 9493.0454 | 41167.1419 | 10.1194 | 92.3301 | 1 | 0.37951 | 0.99952 | 0.68702 | 0.062611 | 1522.0593 | 0 | 1522.0593 | 1522.0593
1799 | 2 | 0.7 | 0.3 | 0 | 0 | 10 | 113.1912 | 147.9419 | 73.4773 | 107.0048 | 59.6371 | 6437.1904 | 1026.8056 | 3862.2262 | 17505.4505 | 5.6772 | 11.2523 | 0.83135 | 0.71856 | 0.83232 | 0.46485 | 0.074673 | 500 | 0 | 500 | 500
1800 | 2 | 0.7 | 0.3 | 0 | 0 | 14.7318 | 133.1579 | 191.3246 | 106.9758 | 137.4834 | 75.671 | 7631.4592 | 979.1881 | 4578.0519 | 18116.8167 | 5.9503 | 18.1412 | 0.84855 | 0.73002 | 0.84958 | 0.4174 | 0.073285 | 641.2032 | 0 | 641.2032 | 641.2032
1801 | 2 | 0.7 | 0.3 | 0 | 0 | 10 | 113.1912 | 147.9419 | 73.4773 | 107.0048 | 59.6371 | 6437.1904 | 1026.8056 | 3862.2262 | 17505.4505 | 5.6772 | 11.2523 | 0.83135 | 0.71856 | 0.83232 | 0.46485 | 0.074673 | 500 | 0 | 500 | 500
1802 | 2 | 0.7 | 0.3 | 0 | 0 | 10 | 113.1912 | 147.9419 | 73.4773 | 107.0048 | 59.6371 | 6437.1904 | 1026.8056 | 3862.2262 | 17505.4505 | 5.6772 | 11.2523 | 0.83135 | 0.71856 | 0.83232 | 0.46485 | 0.074673 | 500 | 0 | 500 | 500
1803 | 2 | 0.7 | 0.3 | 0 | 0 | 34.6988 | 146.5186 | 220.4462 | 129.4867 | 157.7898 | 86.7488 | 8589.7408 | 969.9384 | 5152.444 | 18370.2343 | 6.1383 | 23.9578 | 0.85813 | 0.73388 | 0.85922 | 0.43501 | 0.071785 | 751.7312 | 0 | 751.7312 | 751.7312
1804 | 7 | 0.1 | 0.6 | 0.3 | 0 | 249.7743 | 261.0452 | 600 | 363.7417 | 460.622 | 223.2189 | 20895.9671 | 2565.1555 | 12521.7851 | 80597.2525 | 4.7642 | 133.625 | 1 | 0.95081 | 1 | 0.43566 | 0.13436 | 2024.7771 | 0 | 2024.7771 | 2024.7771
1805 | 1 | 1 | 0 | 0 | 0 | 106.2831 | 220.7597 | 309.4244 | 168.033 | 190.8234 | 136.1425 | 11572.274 | 1178.2137 | 6940.1448 | 22464.0958 | 9.3285 | 47.9319 | 1 | 0.41808 | 0.99972 | 0.6162 | 0.067766 | 1083.5343 | 0 | 1083.5343 | 1083.5343
1806 | 1 | 1 | 0 | 0 | 0 | 75.7968 | 203.6467 | 270.1153 | 125.0363 | 167.3603 | 123.6336 | 10151.9921 | 1110.738 | 6089.0116 | 19066.9421 | 9.07 | 36.4594 | 1 | 0.38981 | 0.99979 | 0.57958 | 0.069648 | 929.1296 | 0 | 929.1296 | 929.1296
1807 | 2 | 0.7 | 0.3 | 0 | 0 | 10 | 113.1912 | 147.9419 | 73.4773 | 107.0048 | 59.6371 | 6437.1904 | 1026.8056 | 3862.2262 | 17505.4505 | 5.6772 | 11.2523 | 0.83135 | 0.71856 | 0.83232 | 0.46485 | 0.074673 | 500 | 0 | 500 | 500
1808 | 2 | 0.7 | 0.3 | 0 | 0 | 337.5394 | 321.349 | 600 | 439.7149 | 441.6063 | 255.4254 | 23111.9881 | 3320.4101 | 13851.1223 | 98197.7043 | 9.2356 | 167.1075 | 0.94864 | 0.70963 | 0.95223 | 1 | 0.092849 | 2228.5275 | 0 | 2228.5275 | 2228.5275
1809 | 1 | 1 | 0 | 0 | 0 | 77.373 | 204.5291 | 272.1363 | 127.2608 | 168.5756 | 124.2776 | 10224.7743 | 1112.8483 | 6132.6302 | 19204.3977 | 9.0832 | 37.0042 | 1 | 0.39171 | 0.99978 | 0.58154 | 0.069555 | 937.1482 | 0 | 937.1482 | 937.1482
1810 | 2 | 0.7 | 0.3 | 0 | 0 | 260.6655 | 298.4762 | 561.5337 | 387.0893 | 375.7119 | 214.2565 | 20283.0732 | 2544.2703 | 12156.9979 | 73222.4748 | 8.5266 | 155.4121 | 0.89293 | 0.61267 | 0.89951 | 0.60378 | 0.061421 | 1942.321 | 0 | 1942.321 | 1942.321
1811 | 1 | 1 | 0 | 0 | 0 | 172.7743 | 258.4293 | 396.7844 | 261.6078 | 241.6792 | 163.8186 | 14763.139 | 1521.6484 | 8851.9901 | 35327.5732 | 9.9185 | 79.8459 | 1 | 0.40607 | 0.99956 | 0.67692 | 0.063767 | 1415.2477 | 0 | 1415.2477 | 1415.2477
1812 | 1 | 1 | 0 | 0 | 0 | 63.4546 | 196.7464 | 254.3314 | 107.6126 | 157.8355 | 118.6008 | 9584.5037 | 1099.3953 | 5748.9049 | 18133.9585 | 8.9675 | 32.3758 | 1 | 0.3735 | 0.99981 | 0.56408 | 0.070354 | 866.2055 | 0 | 866.2055 | 866.2055
1813 | 7 | 0.1 | 0.6 | 0.3 | 0 | 247.8655 | 259.6647 | 600 | 361.9702 | 458.4408 | 221.7862 | 20815.588 | 2545.1277 | 12473.6239 | 80014.5597 | 4.742 | 132.2094 | 1 | 0.95095 | 1 | 0.41178 | 0.13348 | 2017.518 | 0 | 2017.518 | 2017.518
1814 | 2 | 0.7 | 0.3 | 0 | 0 | 233.5467 | 280.1543 | 519.431 | 355.8839 | 350.6795 | 198.7369 | 18795.1916 | 2190.0309 | 11266.127 | 61521.8457 | 8.2119 | 133.2717 | 0.89752 | 0.63504 | 0.90377 | 0.59921 | 0.061521 | 1805.1606 | 0 | 1805.1606 | 1805.1606
1815 | 1 | 1 | 0 | 0 | 0 | 103.4794 | 219.1817 | 305.79 | 164.0812 | 188.6694 | 134.9874 | 11440.5451 | 1169.6566 | 6861.2077 | 22086.4687 | 9.3044 | 46.7942 | 1 | 0.41628 | 0.99972 | 0.61298 | 0.067943 | 1069.3949 | 0 | 1069.3949 | 1069.3949
1816 | 2 | 0.7 | 0.3 | 0 | 0 | 246.7531 | 289.0735 | 539.8928 | 371.0701 | 362.907 | 206.287 | 19516.8048 | 2356.8179 | 11698.2069 | 67042.7162 | 8.3641 | 143.8365 | 0.89539 | 0.62392 | 0.90182 | 0.60231 | 0.061449 | 1872.1469 | 0 | 1872.1469 | 1872.1469
1817 | 2 | 0.7 | 0.3 | 0 | 0 | 289.7936 | 293.2172 | 600 | 389.8169 | 399.1203 | 228.2682 | 21271.6649 | 2774.2959 | 12748.2775 | 82461.9421 | 8.6858 | 133.7947 | 1 | 0.74575 | 1 | 0.89486 | 0.11003 | 2066.4215 | 0 | 2066.4215 | 2066.4215
1818 | 1 | 1 | 0 | 0 | 0 | 87.2384 | 210.0578 | 284.8141 | 141.18 | 176.1767 | 128.3152 | 10681.9212 | 1129.4667 | 6406.594 | 20159.1438 | 9.1662 | 40.5335 | 1 | 0.40257 | 0.99976 | 0.59367 | 0.068958 | 987.2486 | 0 | 987.2486 | 987.2486
1819 | 2 | 0.7 | 0.3 | 0 | 0 | 37.8253 | 148.6115 | 225.0204 | 133.015 | 160.9535 | 88.4861 | 8740.8643 | 970.6428 | 5243.0214 | 18476.5726 | 6.1681 | 24.954 | 0.85965 | 0.73429 | 0.86077 | 0.43785 | 0.071541 | 768.9577 | 0 | 768.9577 | 768.9577
1820 | 1 | 1 | 0 | 0 | 0 | 164.0845 | 253.4788 | 385.2381 | 249.3939 | 235.0577 | 160.1702 | 14338.7523 | 1461.3835 | 8597.7405 | 33217.7504 | 9.8392 | 75.1348 | 1 | 0.41374 | 0.99958 | 0.67127 | 0.064251 | 1372.2883 | 0 | 1372.2883 | 1372.2883
1821 | 2 | 0.7 | 0.3 | 0 | 0 | 292.1641 | 294.6188 | 600 | 392.2976 | 401.2504 | 229.6124 | 21362.3442 | 2799.2501 | 12802.6207 | 83175.7026 | 8.7125 | 135.3645 | 1 | 0.74441 | 1 | 0.91961 | 0.1108 | 2074.5789 | 0 | 2074.5789 | 2074.5789
1822 | 2 | 0.7 | 0.3 | 0 | 0 | 196.3941 | 255.0952 | 462.2848 | 313.2657 | 315.899 | 177.5743 | 16795.0145 | 1778.7852 | 10068.3488 | 47784.9205 | 7.7942 | 105.7602 | 0.90172 | 0.66717 | 0.90722 | 0.58186 | 0.062044 | 1614.7528 | 0 | 1614.7528 | 1614.7528
1823 | 1 | 1 | 0 | 0 | 0 | 63.8347 | 196.9587 | 254.8163 | 108.1493 | 158.129 | 118.7555 | 9601.9149 | 1099.6076 | 5759.34 | 18158.8997 | 8.9706 | 32.4967 | 1 | 0.37404 | 0.99981 | 0.56456 | 0.070333 | 868.1467 | 0 | 868.1467 | 868.1467
1824 | 2 | 0.7 | 0.3 | 0 | 0 | 211.0865 | 264.9995 | 484.8109 | 330.1014 | 329.721 | 185.9297 | 17580.7636 | 1931.2227 | 10538.9075 | 52901.7328 | 7.9576 | 116.2505 | 0.90046 | 0.65448 | 0.9063 | 0.59018 | 0.061772 | 1690.3986 | 0 | 1690.3986 | 1690.3986
1825 | 2 | 0.7 | 0.3 | 0 | 0 | 327.385 | 315.3831 | 600 | 429.1149 | 432.6438 | 249.6351 | 22718.1524 | 3196.6219 | 13615.1169 | 94611.9578 | 9.1168 | 159.7255 | 0.95084 | 0.71893 | 0.95436 | 1 | 0.090868 | 2194.4364 | 0 | 2194.4364 | 2194.4364
1826 | 1 | 1 | 0 | 0 | 0 | 139.1709 | 239.3317 | 352.3518 | 214.3511 | 216.0323 | 149.763 | 13134.3918 | 1314.3002 | 7876.1652 | 27885.8477 | 9.6156 | 62.5307 | 1 | 0.42559 | 0.99964 | 0.65074 | 0.065713 | 1248.4702 | 0 | 1248.4702 | 1248.4702
1827 | 1 | 1 | 0 | 0 | 0 | 137.9231 | 238.625 | 350.7132 | 212.5951 | 215.0778 | 149.2438 | 13074.5521 | 1307.9332 | 7840.3114 | 27646.6608 | 9.6046 | 61.9345 | 1 | 0.42578 | 0.99964 | 0.64957 | 0.065789 | 1242.2434 | 0 | 1242.2434 | 1242.2434
1828 | 2 | 0.7 | 0.3 | 0 | 0 | 28.1454 | 142.1325 | 210.8707 | 122.0941 | 151.1444 | 83.1098 | 8273.9137 | 970.3545 | 4963.1447 | 18205.9421 | 6.0763 | 21.9446 | 0.85494 | 0.73285 | 0.856 | 0.42913 | 0.072291 | 715.5522 | 0 | 715.5522 | 715.5522
1829 | 2 | 0.7 | 0.3 | 0 | 0 | 10 | 113.1912 | 147.9419 | 73.4773 | 107.0048 | 59.6371 | 6437.1904 | 1026.8056 | 3862.2262 | 17505.4505 | 5.6772 | 11.2523 | 0.83135 | 0.71856 | 0.83232 | 0.46485 | 0.074673 | 500 | 0 | 500 | 500
1830 | 2 | 0.7 | 0.3 | 0 | 0 | 10 | 113.1912 | 147.9419 | 73.4773 | 107.0048 | 59.6371 | 6437.1904 | 1026.8056 | 3862.2262 | 17505.4505 | 5.6772 | 11.2523 | 0.83135 | 0.71856 | 0.83232 | 0.46485 | 0.074673 | 500 | 0 | 500 | 500
1831 | 2 | 0.7 | 0.3 | 0 | 0 | 10 | 113.1912 | 147.9419 | 73.4773 | 107.0048 | 59.6371 | 6437.1904 | 1026.8056 | 3862.2262 | 17505.4505 | 5.6772 | 11.2523 | 0.83135 | 0.71856 | 0.83232 | 0.46485 | 0.074673 | 500 | 0 | 500 | 500
1832 | 1 | 1 | 0 | 0 | 0 | 102.8116 | 218.806 | 304.9249 | 163.1398 | 188.1562 | 134.7125 | 11409.2028 | 1167.6888 | 6842.426 | 21998.4772 | 9.2987 | 46.5257 | 1 | 0.41582 | 0.99972 | 0.6122 | 0.067985 | 1066.0253 | 0 | 1066.0253 | 1066.0253
1833 | 2 | 0.7 | 0.3 | 0 | 0 | 10 | 113.1912 | 147.9419 | 73.4773 | 107.0048 | 59.6371 | 6437.1904 | 1026.8056 | 3862.2262 | 17505.4505 | 5.6772 | 11.2523 | 0.83135 | 0.71856 | 0.83232 | 0.46485 | 0.074673 | 500 | 0 | 500 | 500
1834 | 2 | 0.7 | 0.3 | 0 | 0 | 300.9051 | 299.7824 | 600 | 401.4422 | 409.0863 | 234.5728 | 21697.3431 | 2893.223 | 13003.3802 | 85868.7071 | 8.8117 | 141.2293 | 1 | 0.73906 | 1 | 1 | 0.11421 | 2104.5596 | 0 | 2104.5596 | 2104.5596
1835 | 1 | 1 | 0 | 0 | 0 | 185.5732 | 265.736 | 413.8624 | 279.5886 | 251.4181 | 169.2097 | 15392.2909 | 1618.88 | 9228.8995 | 38671.7312 | 10.0364 | 87.0821 | 1 | 0.39164 | 0.99954 | 0.68361 | 0.063076 | 1478.306 | 0 | 1478.306 | 1478.306
1836 | 2 | 0.7 | 0.3 | 0 | 0 | 10 | 113.1912 | 147.9419 | 73.4773 | 107.0048 | 59.6371 | 6437.1904 | 1026.8056 | 3862.2262 | 17505.4505 | 5.6772 | 11.2523 | 0.83135 | 0.71856 | 0.83232 | 0.46485 | 0.074673 | 500 | 0 | 500 | 500
1837 | 2 | 0.7 | 0.3 | 0 | 0 | 10 | 113.1912 | 147.9419 | 73.4773 | 107.0048 | 59.6371 | 6437.1904 | 1026.8056 | 3862.2262 | 17505.4505 | 5.6772 | 11.2523 | 0.83135 | 0.71856 | 0.83232 | 0.46485 | 0.074673 | 500 | 0 | 500 | 500
1838 | 2 | 0.7 | 0.3 | 0 | 0 | 10 | 113.1912 | 147.9419 | 73.4773 | 107.0048 | 59.6371 | 6437.1904 | 1026.8056 | 3862.2262 | 17505.4505 | 5.6772 | 11.2523 | 0.83135 | 0.71856 | 0.83232 | 0.46485 | 0.074673 | 500 | 0 | 500 | 500
1839 | 1 | 1 | 0 | 0 | 0 | 98.9292 | 216.6227 | 299.9001 | 157.6668 | 185.172 | 133.1149 | 11227.2456 | 1156.7847 | 6733.3885 | 21501.7995 | 9.2655 | 44.9836 | 1 | 0.41299 | 0.99973 | 0.60767 | 0.06823 | 1046.4221 | 0 | 1046.4221 | 1046.4221
1840 | 2 | 0.7 | 0.3 | 0 | 0 | 10 | 113.1912 | 147.9419 | 73.4773 | 107.0048 | 59.6371 | 6437.1904 | 1026.8056 | 3862.2262 | 17505.4505 | 5.6772 | 11.2523 | 0.83135 | 0.71856 | 0.83232 | 0.46485 | 0.074673 | 500 | 0 | 500 | 500
1841 | 2 | 0.7 | 0.3 | 0 | 0 | 10 | 113.1912 | 147.9419 | 73.4773 | 107.0048 | 59.6371 | 6437.1904 | 1026.8056 | 3862.2262 | 17505.4505 | 5.6772 | 11.2523 | 0.83135 | 0.71856 | 0.83232 | 0.46485 | 0.074673 | 500 | 0 | 500 | 500
1842 | 2 | 0.7 | 0.3 | 0 | 0 | 207.56 | 262.6216 | 479.3954 | 326.0582 | 326.4114 | 183.9226 | 17391.5391 | 1893.4196 | 10425.5901 | 51635.9747 | 7.9181 | 113.6861 | 0.90082 | 0.65754 | 0.90658 | 0.58835 | 0.061829 | 1672.2831 | 0 | 1672.2831 | 1672.2831
1843 | 1 | 1 | 0 | 0 | 0 | 53.3415 | 191.1041 | 241.4534 | 93.3285 | 150.0198 | 114.4903 | 9122.7047 | 1096.9415 | 5472.128 | 17558.5608 | 8.8843 | 29.2699 | 1 | 0.35839 | 0.99983 | 0.55124 | 0.07089 | 814.4679 | 0 | 814.4679 | 814.4679
1844 | 2 | 0.7 | 0.3 | 0 | 0 | 231.5548 | 278.8096 | 516.3517 | 353.5952 | 348.8291 | 197.5994 | 18686.8394 | 2165.8156 | 11201.2468 | 60718.2724 | 8.1891 | 131.7141 | 0.89782 | 0.63674 | 0.90404 | 0.5986 | 0.061536 | 1795.0257 | 0 | 1795.0257 | 1795.0257
1845 | 1 | 1 | 0 | 0 | 0 | 90.6049 | 211.9467 | 289.1514 | 145.9284 | 178.7684 | 129.6956 | 10838.5537 | 1136.4847 | 6500.4601 | 20522.2559 | 9.1946 | 41.7851 | 1 | 0.40586 | 0.99975 | 0.59775 | 0.06875 | 1004.3103 | 0 | 1004.3103 | 1004.3103
1846 | 1 | 1 | 0 | 0 | 0 | 90.5586 | 211.9208 | 289.0917 | 145.8632 | 178.7328 | 129.6767 | 10836.3997 | 1136.3836 | 6499.1692 | 20517.1386 | 9.1943 | 41.7678 | 1 | 0.40581 | 0.99975 | 0.59769 | 0.068753 | 1004.076 | 0 | 1004.076 | 1004.076
1847 | 2 | 0.7 | 0.3 | 0 | 0 | 10 | 113.1912 | 147.9419 | 73.4773 | 107.0048 | 59.6371 | 6437.1904 | 1026.8056 | 3862.2262 | 17505.4505 | 5.6772 | 11.2523 | 0.83135 | 0.71856 | 0.83232 | 0.46485 | 0.074673 | 500 | 0 | 500 | 500
1848 | 2 | 0.7 | 0.3 | 0 | 0 | 10 | 113.1912 | 147.9419 | 73.4773 | 107.0048 | 59.6371 | 6437.1904 | 1026.8056 | 3862.2262 | 17505.4505 | 5.6772 | 11.2523 | 0.83135 | 0.71856 | 0.83232 | 0.46485 | 0.074673 | 500 | 0 | 500 | 500
1849 | 2 | 0.7 | 0.3 | 0 | 0 | 10 | 113.1912 | 147.9419 | 73.4773 | 107.0048 | 59.6371 | 6437.1904 | 1026.8056 | 3862.2262 | 17505.4505 | 5.6772 | 11.2523 | 0.83135 | 0.71856 | 0.83232 | 0.46485 | 0.074673 | 500 | 0 | 500 | 500
1850 | 1 | 1 | 0 | 0 | 0 | 162.872 | 252.7887 | 383.6303 | 247.6894 | 234.1332 | 159.6619 | 14279.7187 | 1453.3443 | 8562.3729 | 32933.6901 | 9.8282 | 74.4905 | 1 | 0.41467 | 0.99958 | 0.67041 | 0.06432 | 1366.2852 | 0 | 1366.2852 | 1366.2852
1851 | 2 | 0.7 | 0.3 | 0 | 0 | 10 | 121.1631 | 165.2712 | 86.8074 | 119.1401 | 65.8478 | 6893.3698 | 1003.2571 | 4135.6563 | 17726.6964 | 5.7847 | 13.7417 | 0.83937 | 0.72458 | 0.84016 | 0.44697 | 0.074928 | 554.4933 | 0 | 554.4933 | 554.4881
1852 | 2 | 0.7 | 0.3 | 0 | 0 | 259.2399 | 297.5124 | 559.3121 | 385.4469 | 374.4034 | 213.4391 | 20204.2674 | 2524.5069 | 12109.8154 | 72572.0487 | 8.5098 | 154.2049 | 0.89319 | 0.6138 | 0.89976 | 0.60371 | 0.061422 | 1935.1489 | 0 | 1935.1489 | 1935.1489
1853 | 2 | 0.7 | 0.3 | 0 | 0 | 266.4918 | 302.416 | 570.6227 | 393.8045 | 381.0513 | 217.5989 | 20605.837 | 2626.3639 | 12350.2394 | 75921.6526 | 8.5953 | 160.3959 | 0.89186 | 0.60814 | 0.89849 | 0.60386 | 0.061422 | 1971.5894 | 0 | 1971.5894 | 1971.5894
1854 | 2 | 0.7 | 0.3 | 0 | 0 | 333.8926 | 319.2075 | 600 | 435.9089 | 438.3921 | 253.345 | 22970.3974 | 3275.4802 | 13766.2748 | 96895.1105 | 9.1928 | 164.438 | 0.94945 | 0.71307 | 0.95302 | 1 | 0.092168 | 2216.3081 | 0 | 2216.3081 | 2216.3081
1855 | 1 | 1 | 0 | 0 | 0 | 114.4141 | 225.3405 | 319.9867 | 179.4907 | 197.0658 | 139.4977 | 11955.5704 | 1205.7301 | 7169.8265 | 23634.1956 | 9.3986 | 51.326 | 1 | 0.42231 | 0.9997 | 0.62535 | 0.067252 | 1124.4695 | 0 | 1124.4695 | 1124.4695
1856 | 2 | 0.7 | 0.3 | 0 | 0 | 10 | 114.1712 | 150.0695 | 75.1156 | 108.5003 | 60.4008 | 6493.0918 | 1023.5577 | 3895.734 | 17522.8356 | 5.6904 | 11.5441 | 0.83142 | 0.71935 | 0.83237 | 0.46268 | 0.074754 | 506.7132 | 0 | 506.7132 | 506.7132
1857 | 2 | 0.7 | 0.3 | 0 | 0 | 10 | 116.1535 | 154.3757 | 78.4299 | 111.522 | 61.9454 | 6606.3206 | 1017.2905 | 3963.6036 | 17566.4124 | 5.717 | 12.1465 | 0.83009 | 0.72092 | 0.83038 | 0.45827 | 0.075461 | 520.2799 | 0 | 520.2799 | 520.2799
1858 | 1 | 1 | 0 | 0 | 0 | 136.3946 | 237.7594 | 348.7068 | 210.4436 | 213.9083 | 148.6081 | 13001.3067 | 1300.263 | 7796.4251 | 27357.2529 | 9.591 | 61.2088 | 1 | 0.42596 | 0.99964 | 0.64811 | 0.065882 | 1234.612 | 0 | 1234.612 | 1234.612
1859 | 2 | 0.7 | 0.3 | 0 | 0 | 223.2837 | 273.2273 | 503.5838 | 344.0959 | 341.1282 | 192.8796 | 18238.2723 | 2067.8954 | 10932.6435 | 57462.981 | 8.095 | 125.3462 | 0.89899 | 0.64388 | 0.90507 | 0.59566 | 0.061614 | 1752.8523 | 0 | 1752.8523 | 1752.8523
1860 | 2 | 0.7 | 0.3 | 0 | 0 | 43.3608 | 152.3175 | 233.1286 | 139.2643 | 166.5444 | 91.5636 | 9009.147 | 973.3218 | 5403.8158 | 18709.1771 | 6.2209 | 26.7747 | 0.86236 | 0.73487 | 0.86353 | 0.44293 | 0.071102 | 799.4044 | 0 | 799.4044 | 799.4044
1861 | 1 | 1 | 0 | 0 | 0 | 101.7828 | 218.2273 | 303.5927 | 161.6896 | 187.3656 | 134.289 | 11360.945 | 1164.7103 | 6813.5077 | 21864.3951 | 9.2898 | 46.1139 | 1 | 0.41511 | 0.99973 | 0.61101 | 0.06805 | 1060.833 | 0 | 1060.833 | 1060.833
1862 | 1 | 1 | 0 | 0 | 0 | 183.9747 | 264.8225 | 411.7249 | 277.3436 | 250.2027 | 168.5353 | 15313.4491 | 1606.1846 | 9181.6683 | 38238.6401 | 10.0216 | 86.159 | 1 | 0.39364 | 0.99954 | 0.68289 | 0.063161 | 1470.4447 | 0 | 1470.4447 | 1470.4447
1863 | 2 | 0.7 | 0.3 | 0 | 0 | 302.459 | 300.6997 | 600 | 403.0673 | 410.4761 | 235.4552 | 21756.9974 | 2910.2499 | 13039.1298 | 86357.4827 | 8.8294 | 142.2844 | 1 | 0.73804 | 1 | 1 | 0.11515 | 2109.8729 | 0 | 2109.8729 | 2109.8729
1864 | 2 | 0.7 | 0.3 | 0 | 0 | 10 | 113.1912 | 147.9419 | 73.4773 | 107.0048 | 59.6371 | 6437.1904 | 1026.8056 | 3862.2262 | 17505.4505 | 5.6772 | 11.2523 | 0.83135 | 0.71856 | 0.83232 | 0.46485 | 0.074673 | 500 | 0 | 500 | 500
1865 | 2 | 0.7 | 0.3 | 0 | 0 | 202.4449 | 259.1733 | 471.5503 | 320.1964 | 321.6021 | 181.0132 | 17117.785 | 1839.9526 | 10261.649 | 49842.3063 | 7.8612 | 110.0188 | 0.90128 | 0.66197 | 0.90692 | 0.5855 | 0.061921 | 1645.9614 | 0 | 1645.9614 | 1645.9614
1866 | 1 | 1 | 0 | 0 | 0 | 155.3117 | 248.4895 | 373.6215 | 237.0588 | 228.3653 | 156.4967 | 13912.583 | 1405.251 | 8342.4148 | 31219.211 | 9.7599 | 70.5441 | 1 | 0.41965 | 0.9996 | 0.66472 | 0.064754 | 1328.7994 | 0 | 1328.7994 | 1328.7994
1867 | 1 | 1 | 0 | 0 | 0 | 89.0807 | 211.0913 | 287.1869 | 143.7786 | 177.5951 | 129.0704 | 10767.5967 | 1133.2223 | 6457.9374 | 20355.4986 | 9.1817 | 41.2154 | 1 | 0.4044 | 0.99976 | 0.5959 | 0.068844 | 996.5876 | 0 | 996.5876 | 996.5876
1868 | 3 | 0.4 | 0.6 | 0 | 0 | 257.948 | 268.5423 | 600 | 368.9237 | 446.6713 | 224.9758 | 20970.4558 | 2604.2082 | 12566.7492 | 80763.8316 | 6.1261 | 133.3027 | 1 | 0.91836 | 1 | 0.56268 | 0.1309 | 2033.7584 | 0 | 2033.7584 | 2033.7584
1869 | 1 | 1 | 0 | 0 | 0 | 70.8659 | 200.8881 | 263.8004 | 118.0764 | 163.5567 | 121.6207 | 9924.7556 | 1105.1045 | 5952.8263 | 18663.7227 | 9.0289 | 34.7893 | 1 | 0.3836 | 0.9998 | 0.57342 | 0.069936 | 904.019 | 0 | 904.019 | 904.019
1870 | 2 | 0.7 | 0.3 | 0 | 0 | 10 | 113.1912 | 147.9419 | 73.4773 | 107.0048 | 59.6371 | 6437.1904 | 1026.8056 | 3862.2262 | 17505.4505 | 5.6772 | 11.2523 | 0.83135 | 0.71856 | 0.83232 | 0.46485 | 0.074673 | 500 | 0 | 500 | 500
1871 | 1 | 1 | 0 | 0 | 0 | 181.1753 | 263.2233 | 407.9845 | 273.4113 | 248.0736 | 167.3549 | 15175.5553 | 1584.3307 | 9099.0605 | 37490.7824 | 9.9958 | 84.5556 | 1 | 0.39701 | 0.99955 | 0.68154 | 0.063311 | 1456.6672 | 0 | 1456.6672 | 1456.6672
1872 | 1 | 1 | 0 | 0 | 0 | 176.8186 | 260.7362 | 402.1717 | 267.2907 | 244.7584 | 165.5199 | 14961.4181 | 1551.2814 | 8970.7761 | 36353.7881 | 9.9556 | 82.0941 | 1 | 0.40191 | 0.99955 | 0.67925 | 0.063546 | 1435.2013 | 0 | 1435.2013 | 1435.2013
1873 | 2 | 0.7 | 0.3 | 0 | 0 | 35.1586 | 146.8263 | 221.1186 | 130.0055 | 158.2553 | 87.0043 | 8611.945 | 970.0054 | 5165.7524 | 18384.7382 | 6.1427 | 24.1028 | 0.85835 | 0.73394 | 0.85945 | 0.43543 | 0.07175 | 754.2657 | 0 | 754.2657 | 754.2657
1874 | 2 | 0.7 | 0.3 | 0 | 0 | 241.7515 | 285.6948 | 532.1341 | 365.3164 | 358.2844 | 203.4258 | 19242.8509 | 2292.3752 | 11534.1746 | 64912.3099 | 8.3062 | 139.7869 | 0.89623 | 0.62809 | 0.90259 | 0.60133 | 0.061471 | 1846.8202 | 0 | 1846.8202 | 1846.8202
1875 | 6 | 0.4 | 0.3 | 0.3 | 0 | 354.9493 | 331.7334 | 600 | 457.8486 | 469.3876 | 268.8032 | 23944.4808 | 3572.4767 | 14349.7969 | 106082.2753 | 8.0626 | 183.9231 | 0.92644 | 0.72555 | 0.93085 | 0.99683 | 0.096022 | 2298.7991 | 0 | 2298.7991 | 2298.7991
1876 | 2 | 0.7 | 0.3 | 0 | 0 | 345.8426 | 326.2203 | 600 | 448.3774 | 448.9057 | 260.166 | 23434.9972 | 3424.6847 | 14044.6821 | 101225.453 | 9.3337 | 173.2622 | 0.94671 | 0.70135 | 0.95036 | 1 | 0.094255 | 2256.2498 | 0 | 2256.2498 | 2256.2498
1877 | 2 | 0.7 | 0.3 | 0 | 0 | 10 | 113.1912 | 147.9419 | 73.4773 | 107.0048 | 59.6371 | 6437.1904 | 1026.8056 | 3862.2262 | 17505.4505 | 5.6772 | 11.2523 | 0.83135 | 0.71856 | 0.83232 | 0.46485 | 0.074673 | 500 | 0 | 500 | 500
1878 | 2 | 0.7 | 0.3 | 0 | 0 | 10 | 118.1831 | 158.7879 | 81.8237 | 114.6112 | 63.5266 | 6722.4607 | 1011.2933 | 4033.217 | 17622.6914 | 5.7444 | 12.7802 | 0.83676 | 0.72245 | 0.83759 | 0.45372 | 0.075059 | 534.1523 | 0 | 534.1523 | 534.1523
1879 | 2 | 0.7 | 0.3 | 0 | 0 | 10 | 113.1912 | 147.9419 | 73.4773 | 107.0048 | 59.6371 | 6437.1904 | 1026.8056 | 3862.2262 | 17505.4505 | 5.6772 | 11.2523 | 0.83135 | 0.71856 | 0.83232 | 0.46485 | 0.074673 | 500 | 0 | 500 | 500
1880 | 1 | 1 | 0 | 0 | 0 | 169.0994 | 256.3348 | 391.8968 | 256.4432 | 238.8799 | 162.2745 | 14583.3966 | 1495.5961 | 8744.3076 | 34419.5171 | 9.8849 | 77.8337 | 1 | 0.40953 | 0.99957 | 0.67463 | 0.06397 | 1397.095 | 0 | 1397.095 | 1397.095
1881 | 2 | 0.7 | 0.3 | 0 | 0 | 10 | 113.1912 | 147.9419 | 73.4773 | 107.0048 | 59.6371 | 6437.1904 | 1026.8056 | 3862.2262 | 17505.4505 | 5.6772 | 11.2523 | 0.83135 | 0.71856 | 0.83232 | 0.46485 | 0.074673 | 500 | 0 | 500 | 500
1882 | 1 | 1 | 0 | 0 | 0 | 77.3747 | 204.5301 | 272.1385 | 127.2632 | 168.5769 | 124.2783 | 10224.853 | 1112.8506 | 6132.6774 | 19204.5487 | 9.0832 | 37.0048 | 1 | 0.39171 | 0.99978 | 0.58154 | 0.069555 | 937.1569 | 0 | 937.1569 | 937.1569
1883 | 3 | 0.4 | 0.6 | 0 | 0 | 257.8452 | 268.471 | 600 | 368.8263 | 446.5597 | 224.9029 | 20966.225 | 2603.1315 | 12564.2141 | 80732.5973 | 6.1248 | 133.2285 | 1 | 0.91837 | 1 | 0.56191 | 0.13084 | 2033.3767 | 0 | 2033.3767 | 2033.3767
1884 | 1 | 1 | 0 | 0 | 0 | 141.6241 | 240.7218 | 355.5759 | 217.8034 | 217.9084 | 150.7844 | 13252.1745 | 1327.0958 | 7946.736 | 28363.8388 | 9.6374 | 63.7125 | 1 | 0.4251 | 0.99963 | 0.65302 | 0.065565 | 1260.7054 | 0 | 1260.7054 | 1260.7054
1885 | 1 | 1 | 0 | 0 | 0 | 60.0307 | 194.835 | 249.9658 | 102.7773 | 155.1905 | 117.2078 | 9427.8347 | 1097.8754 | 5655.0073 | 17920.1093 | 8.9392 | 31.3 | 1 | 0.36855 | 0.99982 | 0.55974 | 0.07054 | 848.7071 | 0 | 848.7071 | 848.7071
1886 | 2 | 0.7 | 0.3 | 0 | 0 | 10 | 113.1912 | 147.9419 | 73.4773 | 107.0048 | 59.6371 | 6437.1904 | 1026.8056 | 3862.2262 | 17505.4505 | 5.6772 | 11.2523 | 0.83135 | 0.71856 | 0.83232 | 0.46485 | 0.074673 | 500 | 0 | 500 | 500
1887 | 1 | 1 | 0 | 0 | 0 | 92.5519 | 213.0398 | 291.6623 | 148.6743 | 180.2667 | 130.4946 | 10929.2875 | 1140.8566 | 6554.834 | 20740.9345 | 9.2112 | 42.52 | 1 | 0.40765 | 0.99975 | 0.60009 | 0.068629 | 1014.1695 | 0 | 1014.1695 | 1014.1695
1888 | 2 | 0.7 | 0.3 | 0 | 0 | 328.8154 | 316.2241 | 600 | 430.6085 | 433.9087 | 250.4503 | 22773.5502 | 3213.8102 | 13648.3142 | 95109.2595 | 9.1334 | 160.7557 | 0.95054 | 0.71767 | 0.95407 | 1 | 0.091163 | 2199.2512 | 0 | 2199.2512 | 2199.2511
1889 | 2 | 0.7 | 0.3 | 0 | 0 | 10 | 113.1912 | 147.9419 | 73.4773 | 107.0048 | 59.6371 | 6437.1904 | 1026.8056 | 3862.2262 | 17505.4505 | 5.6772 | 11.2523 | 0.83135 | 0.71856 | 0.83232 | 0.46485 | 0.074673 | 500 | 0 | 500 | 500
1890 | 1 | 1 | 0 | 0 | 0 | 106.1286 | 220.6727 | 309.2241 | 167.8153 | 190.7047 | 136.0788 | 11565.0092 | 1177.7297 | 6935.7916 | 22442.942 | 9.3271 | 47.8687 | 1 | 0.41799 | 0.99972 | 0.61603 | 0.067776 | 1082.7555 | 0 | 1082.7555 | 1082.7555
1891 | 2 | 0.7 | 0.3 | 0 | 0 | 266.3468 | 302.3179 | 570.3963 | 393.6373 | 380.9185 | 217.5157 | 20597.7882 | 2624.2943 | 12345.4205 | 75853.6564 | 8.5936 | 160.2708 | 0.89189 | 0.60825 | 0.89852 | 0.60386 | 0.061421 | 1970.8616 | 0 | 1970.8616 | 1970.8616
1892 | 2 | 0.7 | 0.3 | 0 | 0 | 10 | 113.1912 | 147.9419 | 73.4773 | 107.0048 | 59.6371 | 6437.1904 | 1026.8056 | 3862.2262 | 17505.4505 | 5.6772 | 11.2523 | 0.83135 | 0.71856 | 0.83232 | 0.46485 | 0.074673 | 500 | 0 | 500 | 500
1893 | 2 | 0.7 | 0.3 | 0 | 0 | 191.7481 | 251.9647 | 455.1815 | 307.9469 | 311.5098 | 174.9359 | 16547.9698 | 1733.3491 | 9920.3956 | 46252.5694 | 7.743 | 102.5491 | 0.90198 | 0.67112 | 0.90736 | 0.57887 | 0.06215 | 1590.7378 | 0 | 1590.7378 | 1590.7378
1894 | 2 | 0.7 | 0.3 | 0 | 0 | 344.467 | 325.4137 | 600 | 446.9426 | 447.6982 | 259.3803 | 23381.4241 | 3407.22 | 14012.5791 | 100717.9012 | 9.3174 | 172.2352 | 0.94704 | 0.70276 | 0.95068 | 1 | 0.094037 | 2251.6666 | 0 | 2251.6666 | 2251.6666
1895 | 2 | 0.7 | 0.3 | 0 | 0 | 16.5881 | 134.3996 | 194.0253 | 109.0669 | 139.3787 | 76.6997 | 7720.0491 | 977.3268 | 4631.1552 | 18109.3711 | 5.9677 | 18.6421 | 0.84942 | 0.73047 | 0.85045 | 0.419 | 0.073151 | 651.5162 | 0 | 651.5162 | 651.5162
1896 | 2 | 0.7 | 0.3 | 0 | 0 | 10 | 113.1912 | 147.9419 | 73.4773 | 107.0048 | 59.6371 | 6437.1904 | 1026.8056 | 3862.2262 | 17505.4505 | 5.6772 | 11.2523 | 0.83135 | 0.71856 | 0.83232 | 0.46485 | 0.074673 | 500 | 0 | 500 | 500
1897 | 2 | 0.7 | 0.3 | 0 | 0 | 188.929 | 250.0655 | 450.8757 | 304.7206 | 308.8421 | 173.3358 | 16398.3946 | 1706.4254 | 9830.8145 | 45342.7681 | 7.7121 | 100.6254 | 0.90211 | 0.6735 | 0.90741 | 0.57697 | 0.06222 | 1576.1433 | 0 | 1576.1433 | 1576.1433
1898 | 2 | 0.7 | 0.3 | 0 | 0 | 297.1636 | 297.573 | 600 | 397.5285 | 405.7358 | 232.4489 | 21553.8276 | 2852.6218 | 12917.3741 | 84704.2202 | 8.7691 | 138.7042 | 1 | 0.74143 | 1 | 0.97439 | 0.1125 | 2091.7455 | 0 | 2091.7455 | 2091.7455
1899 | 1 | 1 | 0 | 0 | 0 | 170.6989 | 257.2463 | 394.0233 | 258.6912 | 240.0985 | 162.9464 | 14661.5811 | 1506.8333 | 8791.1476 | 34811.8994 | 9.8995 | 78.7059 | 1 | 0.40807 | 0.99957 | 0.67565 | 0.063881 | 1404.9987 | 0 | 1404.9987 | 1404.9987
1900 | 2 | 0.7 | 0.3 | 0 | 0 | 290.8216 | 293.8251 | 600 | 390.8927 | 400.0443 | 228.8511 | 21310.9799 | 2785.0897 | 12771.8386 | 82770.603 | 8.6974 | 134.4744 | 1 | 0.74518 | 1 | 0.9055 | 0.11036 | 2069.9604 | 0 | 2069.9604 | 2069.9604
1901 | 2 | 0.7 | 0.3 | 0 | 0 | 10 | 113.1912 | 147.9419 | 73.4773 | 107.0048 | 59.6371 | 6437.1904 | 1026.8056 | 3862.2262 | 17505.4505 | 5.6772 | 11.2523 | 0.83135 | 0.71856 | 0.83232 | 0.46485 | 0.074673 | 500 | 0 | 500 | 500
1902 | 2 | 0.7 | 0.3 | 0 | 0 | 219.8255 | 270.894 | 498.2544 | 340.1264 | 337.9001 | 190.9078 | 18051.3675 | 2028.21 | 10820.7215 | 56140.7947 | 8.0558 | 122.7316 | 0.89944 | 0.64688 | 0.90545 | 0.59424 | 0.061653 | 1735.1765 | 0 | 1735.1765 | 1735.1765
1903 | 2 | 0.7 | 0.3 | 0 | 0 | 42.8139 | 151.9513 | 232.3271 | 138.6468 | 165.9926 | 91.2595 | 8982.6028 | 972.9757 | 5387.9068 | 18683.6751 | 6.2157 | 26.5916 | 0.8621 | 0.73482 | 0.86326 | 0.44242 | 0.071146 | 796.3996 | 0 | 796.3996 | 796.3996
1904 | 1 | 1 | 0 | 0 | 0 | 82.428 | 207.3607 | 278.6264 | 134.3937 | 172.4715 | 126.345 | 10458.6686 | 1120.6286 | 6272.8022 | 19673.2537 | 9.1256 | 38.7868 | 1 | 0.3975 | 0.99977 | 0.58778 | 0.069251 | 962.8385 | 0 | 962.8385 | 962.8385
1905 | 2 | 0.7 | 0.3 | 0 | 0 | 10 | 113.1912 | 147.9419 | 73.4773 | 107.0048 | 59.6371 | 6437.1904 | 1026.8056 | 3862.2262 | 17505.4505 | 5.6772 | 11.2523 | 0.83135 | 0.71856 | 0.83232 | 0.46485 | 0.074673 | 500 | 0 | 500 | 500
1906 | 2 | 0.7 | 0.3 | 0 | 0 | 249.0383 | 290.6175 | 543.4415 | 373.6999 | 365.0157 | 207.5949 | 19642.2425 | 2386.7802 | 11773.3126 | 68032.149 | 8.3906 | 145.7065 | 0.895 | 0.62203 | 0.90145 | 0.60267 | 0.061441 | 1883.7013 | 0 | 1883.7013 | 1883.7013
1907 | 1 | 1 | 0 | 0 | 0 | 177.2492 | 260.9819 | 402.7457 | 267.8956 | 245.0861 | 165.7011 | 14982.5565 | 1554.4956 | 8983.4397 | 36464.7024 | 9.9596 | 82.3356 | 1 | 0.40144 | 0.99955 | 0.67949 | 0.063522 | 1437.3241 | 0 | 1437.3241 | 1437.3241
1908 | 2 | 0.7 | 0.3 | 0 | 0 | 212.7021 | 266.0891 | 487.2937 | 331.9541 | 331.2354 | 186.8496 | 17667.5828 | 1948.7975 | 10590.8987 | 53489.5405 | 7.9757 | 117.4351 | 0.90029 | 0.65307 | 0.90616 | 0.59098 | 0.061748 | 1698.689 | 0 | 1698.689 | 1698.689
1909 | 2 | 0.7 | 0.3 | 0 | 0 | 242.7259 | 286.353 | 533.6448 | 366.4371 | 359.1858 | 203.9831 | 19296.1606 | 2304.8081 | 11566.0945 | 65323.5836 | 8.3174 | 140.5712 | 0.89607 | 0.62727 | 0.90244 | 0.60154 | 0.061466 | 1851.7586 | 0 | 1851.7586 | 1851.7586
1910 | 2 | 0.7 | 0.3 | 0 | 0 | 10 | 113.1912 | 147.9419 | 73.4773 | 107.0048 | 59.6371 | 6437.1904 | 1026.8056 | 3862.2262 | 17505.4505 | 5.6772 | 11.2523 | 0.83135 | 0.71856 | 0.83232 | 0.46485 | 0.074673 | 500 | 0 | 500 | 500
1911 | 2 | 0.7 | 0.3 | 0 | 0 | 325.124 | 314.0536 | 600 | 426.7539 | 430.6429 | 248.3469 | 22630.6426 | 3169.6204 | 13562.6763 | 93831.1323 | 9.0904 | 158.1036 | 0.95131 | 0.72088 | 0.95481 | 1 | 0.090393 | 2186.8177 | 0 | 2186.8177 | 2186.8177
1912 | 1 | 1 | 0 | 0 | 0 | 118.3857 | 227.5806 | 325.1581 | 185.0858 | 200.1126 | 141.1394 | 12143.4885 | 1220.6323 | 7282.4296 | 24246.3339 | 9.4331 | 53.0352 | 1 | 0.42382 | 0.99969 | 0.62969 | 0.067001 | 1144.4271 | 0 | 1144.4271 | 1144.4271
1913 | 2 | 0.7 | 0.3 | 0 | 0 | 220.1498 | 271.1128 | 498.7541 | 340.4987 | 338.2031 | 191.0927 | 18068.8828 | 2031.901 | 10831.21 | 56263.8408 | 8.0595 | 122.9756 | 0.8994 | 0.6466 | 0.90542 | 0.59438 | 0.061649 | 1736.8356 | 0 | 1736.8356 | 1736.8356
1914 | 2 | 0.7 | 0.3 | 0 | 0 | 214.4266 | 267.2521 | 489.945 | 333.932 | 332.8507 | 187.8316 | 17760.3414 | 1967.7339 | 10646.4462 | 54122.4481 | 7.995 | 118.7063 | 0.90009 | 0.65157 | 0.906 | 0.59181 | 0.061723 | 1707.5317 | 0 | 1707.5317 | 1707.5317
1915 | 2 | 0.7 | 0.3 | 0 | 0 | 254.5647 | 294.352 | 552.0329 | 380.0619 | 370.1064 | 210.7597 | 19946.2808 | 2460.5824 | 11955.3522 | 70466.5137 | 8.455 | 150.2797 | 0.89403 | 0.61753 | 0.90055 | 0.60336 | 0.061428 | 1911.598 | 0 | 1911.598 | 1911.598
1916 | 2 | 0.7 | 0.3 | 0 | 0 | 10 | 113.1912 | 147.9419 | 73.4773 | 107.0048 | 59.6371 | 6437.1904 | 1026.8056 | 3862.2262 | 17505.4505 | 5.6772 | 11.2523 | 0.83135 | 0.71856 | 0.83232 | 0.46485 | 0.074673 | 500 | 0 | 500 | 500
1917 | 1 | 1 | 0 | 0 | 0 | 99.9958 | 217.2224 | 301.2798 | 159.1705 | 185.992 | 133.5536 | 11277.1917 | 1159.6893 | 6763.3188 | 21635.725 | 9.2746 | 45.404 | 1 | 0.4138 | 0.99973 | 0.60892 | 0.068163 | 1051.8101 | 0 | 1051.8101 | 1051.8101
1918 | 1 | 1 | 0 | 0 | 0 | 174.0676 | 259.1668 | 398.5062 | 263.4251 | 242.664 | 164.3624 | 14826.4907 | 1531.0147 | 8889.9434 | 35652.6684 | 9.9303 | 80.561 | 1 | 0.40478 | 0.99956 | 0.67769 | 0.063696 | 1421.6311 | 0 | 1421.6311 | 1421.6311
1919 | 2 | 0.7 | 0.3 | 0 | 0 | 312.4802 | 306.6097 | 600 | 413.5442 | 419.4171 | 241.1504 | 22142.4635 | 3022.3895 | 13270.1293 | 89582.4894 | 8.9442 | 149.1799 | 0.95377 | 0.73098 | 0.95719 | 1 | 0.087547 | 2144.0217 | 0 | 2144.0217 | 2144.0217
1920 | 2 | 0.7 | 0.3 | 0 | 0 | 256.3711 | 295.573 | 554.8443 | 382.1423 | 371.7677 | 211.7948 | 20045.877 | 2485.1196 | 12014.9834 | 71275.0353 | 8.4762 | 151.7902 | 0.89371 | 0.61608 | 0.90025 | 0.60352 | 0.061425 | 1920.7029 | 0 | 1920.7029 | 1920.7029
1921 | 6 | 0.4 | 0.3 | 0.3 | 0 | 284.5841 | 289.4618 | 600 | 385.656 | 405.4568 | 227.4814 | 21200.8514 | 2740.0563 | 12705.6983 | 81933.1467 | 7.3302 | 133.1659 | 1 | 0.77674 | 1 | 0.85664 | 0.11878 | 2059.4741 | 0 | 2059.4741 | 2059.4741
1922 | 1 | 1 | 0 | 0 | 0 | 157.527 | 249.7486 | 376.5512 | 240.1741 | 230.056 | 157.4234 | 14019.9851 | 1418.9797 | 8406.7621 | 31711.4418 | 9.7799 | 71.6877 | 1 | 0.41833 | 0.99959 | 0.66645 | 0.064626 | 1339.7926 | 0 | 1339.7926 | 1339.7926
1923 | 1 | 1 | 0 | 0 | 0 | 157.6329 | 249.8088 | 376.6912 | 240.3229 | 230.1368 | 157.4677 | 14025.1202 | 1419.6432 | 8409.8387 | 31735.1702 | 9.7808 | 71.7426 | 1 | 0.41827 | 0.99959 | 0.66653 | 0.06462 | 1340.3177 | 0 | 1340.3177 | 1340.3177
1924 | 2 | 0.7 | 0.3 | 0 | 0 | 265.4438 | 301.7072 | 568.9866 | 392.5963 | 380.0918 | 216.9975 | 20547.6958 | 2611.4399 | 12315.4301 | 75431.2655 | 8.5829 | 159.4934 | 0.89206 | 0.60895 | 0.89868 | 0.60387 | 0.061421 | 1966.3297 | 0 | 1966.3297 | 1966.3297
1925 | 2 | 0.7 | 0.3 | 0 | 0 | 10 | 113.1912 | 147.9419 | 73.4773 | 107.0048 | 59.6371 | 6437.1904 | 1026.8056 | 3862.2262 | 17505.4505 | 5.6772 | 11.2523 | 0.83135 | 0.71856 | 0.83232 | 0.46485 | 0.074673 | 500 | 0 | 500 | 500
1926 | 3 | 0.4 | 0.6 | 0 | 0 | 258.6773 | 269.0485 | 600 | 369.6147 | 447.4625 | 225.493 | 21000.479 | 2611.8611 | 12584.7391 | 80985.8884 | 6.1354 | 133.8298 | 1 | 0.91826 | 1 | 0.56823 | 0.13133 | 2036.4662 | 0 | 2036.4662 | 2036.4662
1927 | 1 | 1 | 0 | 0 | 0 | 77.4974 | 204.5988 | 272.2959 | 127.4363 | 168.6715 | 124.3284 | 10230.5213 | 1113.0212 | 6136.0744 | 19215.4226 | 9.0843 | 37.0474 | 1 | 0.39186 | 0.99978 | 0.58169 | 0.069547 | 937.7809 | 0 | 937.7809 | 937.7809
1928 | 2 | 0.7 | 0.3 | 0 | 0 | 10 | 113.1912 | 147.9419 | 73.4773 | 107.0048 | 59.6371 | 6437.1904 | 1026.8056 | 3862.2262 | 17505.4505 | 5.6772 | 11.2523 | 0.83135 | 0.71856 | 0.83232 | 0.46485 | 0.074673 | 500 | 0 | 500 | 500
1929 | 2 | 0.7 | 0.3 | 0 | 0 | 216.1065 | 268.3852 | 492.5292 | 335.8591 | 334.4232 | 188.7886 | 17850.7983 | 1986.3586 | 10700.615 | 54744.5019 | 8.0139 | 119.9514 | 0.8999 | 0.65011 | 0.90584 | 0.5926 | 0.0617 | 1716.1403 | 0 | 1716.1403 | 1716.1403
1930 | 2 | 0.7 | 0.3 | 0 | 0 | 10 | 113.1912 | 147.9419 | 73.4773 | 107.0048 | 59.6371 | 6437.1904 | 1026.8056 | 3862.2262 | 17505.4505 | 5.6772 | 11.2523 | 0.83135 | 0.71856 | 0.83232 | 0.46485 | 0.074673 | 500 | 0 | 500 | 500
1931 | 2 | 0.7 | 0.3 | 0 | 0 | 10 | 113.1912 | 147.9419 | 73.4773 | 107.0048 | 59.6371 | 6437.1904 | 1026.8056 | 3862.2262 | 17505.4505 | 5.6772 | 11.2523 | 0.83135 | 0.71856 | 0.83232 | 0.46485 | 0.074673 | 500 | 0 | 500 | 500
1932 | 1 | 1 | 0 | 0 | 0 | 168.4138 | 255.9441 | 390.9857 | 255.4795 | 238.3575 | 161.9867 | 14549.9055 | 1490.8273 | 8724.2432 | 34252.666 | 9.8786 | 77.4615 | 1 | 0.41014 | 0.99957 | 0.67419 | 0.064008 | 1393.7058 | 0 | 1393.7058 | 1393.7058
1933 | 2 | 0.7 | 0.3 | 0 | 0 | 10 | 125.6902 | 175.1365 | 94.3808 | 125.9978 | 69.3729 | 7153.8756 | 992.8016 | 4291.7932 | 17933.3995 | 5.8462 | 15.2723 | 0.84361 | 0.72735 | 0.84441 | 0.43215 | 0.074384 | 585.3059 | 0 | 585.3059 | 585.3059
1934 | 2 | 0.7 | 0.3 | 0 | 0 | 33.5788 | 145.7689 | 218.8085 | 128.2229 | 156.6554 | 86.1267 | 8535.673 | 969.828 | 5120.0375 | 18336.5346 | 6.1277 | 23.6065 | 0.85758 | 0.73372 | 0.85867 | 0.434 | 0.071873 | 745.5547 | 0 | 745.5547 | 745.5547
1935 | 1 | 1 | 0 | 0 | 0 | 74.8123 | 203.0958 | 268.8535 | 123.6469 | 166.6011 | 123.2315 | 10106.5678 | 1109.496 | 6061.7885 | 18983.1929 | 9.0618 | 36.1218 | 1 | 0.38861 | 0.99979 | 0.57835 | 0.069706 | 924.1191 | 0 | 924.1191 | 924.1191
1936 | 1 | 1 | 0 | 0 | 0 | 76.8836 | 204.2551 | 271.5086 | 126.57 | 168.1982 | 124.0776 | 10202.1662 | 1112.1769 | 6119.0811 | 19161.2701 | 9.0791 | 36.8344 | 1 | 0.39113 | 0.99978 | 0.58093 | 0.069584 | 934.6586 | 0 | 934.6586 | 934.6586
1937 | 1 | 1 | 0 | 0 | 0 | 67.7712 | 199.1579 | 259.8431 | 113.7075 | 161.1683 | 120.3589 | 9782.4875 | 1102.3179 | 5867.5622 | 18431.3754 | 9.0032 | 33.7673 | 1 | 0.37949 | 0.9998 | 0.56953 | 0.070112 | 888.2396 | 0 | 888.2396 | 888.2396
1938 | 1 | 1 | 0 | 0 | 0 | 170.2021 | 256.9631 | 393.3627 | 257.993 | 239.72 | 162.7377 | 14637.2887 | 1503.3261 | 8776.5942 | 34689.5538 | 9.895 | 78.4344 | 1 | 0.40853 | 0.99957 | 0.67534 | 0.063909 | 1402.5442 | 0 | 1402.5442 | 1402.5442
1939 | 2 | 0.7 | 0.3 | 0 | 0 | 10 | 113.1912 | 147.9419 | 73.4773 | 107.0048 | 59.6371 | 6437.1904 | 1026.8056 | 3862.2262 | 17505.4505 | 5.6772 | 11.2523 | 0.83135 | 0.71856 | 0.83232 | 0.46485 | 0.074673 | 500 | 0 | 500 | 500
1940 | 2 | 0.7 | 0.3 | 0 | 0 | 10 | 113.1912 | 147.9419 | 73.4773 | 107.0048 | 59.6371 | 6437.1904 | 1026.8056 | 3862.2262 | 17505.4505 | 5.6772 | 11.2523 | 0.83135 | 0.71856 | 0.83232 | 0.46485 | 0.074673 | 500 | 0 | 500 | 500
1941 | 2 | 0.7 | 0.3 | 0 | 0 | 10 | 113.1912 | 147.9419 | 73.4773 | 107.0048 | 59.6371 | 6437.1904 | 1026.8056 | 3862.2262 | 17505.4505 | 5.6772 | 11.2523 | 0.83135 | 0.71856 | 0.83232 | 0.46485 | 0.074673 | 500 | 0 | 500 | 500
1942 | 2 | 0.7 | 0.3 | 0 | 0 | 33.1752 | 145.4988 | 218.2185 | 127.7676 | 156.2465 | 85.9025 | 8516.2 | 969.8065 | 5108.366 | 18324.9598 | 6.1239 | 23.4807 | 0.85738 | 0.73366 | 0.85847 | 0.43364 | 0.071904 | 743.3284 | 0 | 743.3284 | 743.3284
1943 | 2 | 0.7 | 0.3 | 0 | 0 | 226.6577 | 275.5042 | 508.7883 | 347.9699 | 344.2729 | 194.8042 | 18420.9872 | 2107.3268 | 11042.0549 | 58775.0225 | 8.1333 | 127.9242 | 0.89853 | 0.64096 | 0.90466 | 0.59694 | 0.061579 | 1770.0729 | 0 | 1770.0729 | 1770.0729
1944 | 2 | 0.7 | 0.3 | 0 | 0 | 10 | 118.8155 | 160.1635 | 82.8814 | 115.573 | 64.0193 | 6758.6941 | 1009.5113 | 4054.9348 | 17642.6397 | 5.7529 | 12.9812 | 0.83726 | 0.72292 | 0.83808 | 0.45229 | 0.075031 | 538.4714 | 0 | 538.4714 | 538.4714
1945 | 2 | 0.7 | 0.3 | 0 | 0 | 213.5116 | 266.635 | 488.5381 | 332.8825 | 331.9938 | 187.3105 | 17711.1127 | 1957.6635 | 10616.9661 | 53785.9242 | 7.9847 | 118.0309 | 0.9002 | 0.65237 | 0.90608 | 0.59137 | 0.061736 | 1702.8406 | 0 | 1702.8406 | 1702.8406
1946 | 2 | 0.7 | 0.3 | 0 | 0 | 192.2786 | 252.3222 | 455.9921 | 308.5541 | 312.0114 | 175.2371 | 16576.1448 | 1738.4702 | 9937.2695 | 46425.4661 | 7.7488 | 102.9132 | 0.90196 | 0.67068 | 0.90735 | 0.57922 | 0.062138 | 1593.4824 | 0 | 1593.4824 | 1593.4824
1947 | 2 | 0.7 | 0.3 | 0 | 0 | 251.3503 | 292.1797 | 547.0341 | 376.3611 | 367.1469 | 208.9186 | 19769.3195 | 2417.4243 | 11849.3991 | 69043.4127 | 8.4175 | 147.6109 | 0.8946 | 0.62014 | 0.90108 | 0.603 | 0.061435 | 1895.3799 | 0 | 1895.3799 | 1895.3799
1948 | 2 | 0.7 | 0.3 | 0 | 0 | 253.1273 | 293.3806 | 549.797 | 378.4069 | 368.7835 | 209.9363 | 19867.1072 | 2441.2036 | 11907.9482 | 69827.6744 | 8.4382 | 149.0832 | 0.89429 | 0.6187 | 0.90079 | 0.60321 | 0.061431 | 1904.3484 | 0 | 1904.3484 | 1904.3484
1949 | 2 | 0.7 | 0.3 | 0 | 0 | 20.7745 | 137.2003 | 200.1212 | 113.7843 | 143.6474 | 79.0205 | 7920.2172 | 973.8821 | 4751.1395 | 18115.8941 | 6.0069 | 19.8018 | 0.8514 | 0.73141 | 0.85243 | 0.42263 | 0.072845 | 674.7462 | 0 | 674.7462 | 674.7462
1950 | 2 | 0.7 | 0.3 | 0 | 0 | 27.4214 | 141.6479 | 209.8139 | 121.2776 | 150.409 | 82.7079 | 8239.0994 | 970.5576 | 4942.2775 | 18192.6563 | 6.0694 | 21.7284 | 0.85459 | 0.73272 | 0.85564 | 0.42849 | 0.072346 | 711.5493 | 0 | 711.5493 | 711.5493
1951 | 1 | 1 | 0 | 0 | 0 | 130.0642 | 234.1774 | 340.4103 | 201.5323 | 209.0626 | 145.9782 | 12698.6976 | 1270.017 | 7615.1089 | 26201.0041 | 9.5352 | 58.2565 | 1 | 0.42611 | 0.99966 | 0.64189 | 0.066272 | 1202.9685 | 0 | 1202.9685 | 1202.9685
1952 | 2 | 0.7 | 0.3 | 0 | 0 | 34.0562 | 146.0885 | 219.5065 | 128.7616 | 157.139 | 86.3919 | 8558.7142 | 969.8659 | 5133.8477 | 18350.6153 | 6.1322 | 23.7559 | 0.85781 | 0.73379 | 0.8589 | 0.43443 | 0.071836 | 748.1877 | 0 | 748.1877 | 748.1877
1953 | 2 | 0.7 | 0.3 | 0 | 0 | 254.8899 | 294.5719 | 552.539 | 380.4364 | 370.4056 | 210.946 | 19964.2043 | 2464.985 | 11966.0836 | 70611.6145 | 8.4588 | 150.551 | 0.89397 | 0.61727 | 0.9005 | 0.60339 | 0.061427 | 1913.2378 | 0 | 1913.2378 | 1913.2378
1954 | 2 | 0.7 | 0.3 | 0 | 0 | 245.0795 | 287.9428 | 537.2954 | 369.1445 | 361.3614 | 205.3293 | 19425.0458 | 2335.081 | 11643.2658 | 66324.4814 | 8.3447 | 142.4749 | 0.89567 | 0.62531 | 0.90208 | 0.60201 | 0.061456 | 1863.678 | 0 | 1863.678 | 1863.678
1955 | 1 | 1 | 0 | 0 | 0 | 145.7167 | 243.0421 | 360.9614 | 223.5619 | 221.0369 | 152.4899 | 13449.0587 | 1349.2616 | 8064.6998 | 29184.0759 | 9.6739 | 65.7129 | 1 | 0.42396 | 0.99962 | 0.65669 | 0.065319 | 1281.096 | 0 | 1281.096 | 1281.096
1956 | 2 | 0.7 | 0.3 | 0 | 0 | 10 | 128.5633 | 181.4052 | 99.1881 | 130.3388 | 71.6093 | 7319.747 | 987.2624 | 4391.2069 | 18095.0283 | 5.8853 | 16.2875 | 0.84849 | 0.72864 | 0.84945 | 0.4188 | 0.07401 | 604.8173 | 0 | 604.8173 | 604.8173
1957 | 2 | 0.7 | 0.3 | 0 | 0 | 186.8369 | 248.6564 | 447.6829 | 302.327 | 306.8603 | 172.1488 | 16287.5614 | 1686.7619 | 9764.4355 | 44677.4063 | 7.6892 | 99.21 | 0.90218 | 0.67525 | 0.90743 | 0.57553 | 0.062274 | 1565.3023 | 0 | 1565.3023 | 1565.3023
1958 | 2 | 0.7 | 0.3 | 0 | 0 | 10 | 118.6589 | 159.8229 | 82.6195 | 115.3349 | 63.8973 | 6749.7214 | 1009.9487 | 4049.5567 | 17637.5941 | 5.7508 | 12.9313 | 0.83713 | 0.7228 | 0.83796 | 0.45265 | 0.075037 | 537.4022 | 0 | 537.4022 | 537.4022
1959 | 1 | 1 | 0 | 0 | 0 | 99.5936 | 216.9962 | 300.7594 | 158.6034 | 185.6827 | 133.3882 | 11258.3519 | 1158.5858 | 6752.029 | 21584.9934 | 9.2711 | 45.2452 | 1 | 0.4135 | 0.99973 | 0.60845 | 0.068188 | 1049.7783 | 0 | 1049.7783 | 1049.7783
1960 | 1 | 1 | 0 | 0 | 0 | 67.0389 | 198.7487 | 258.9075 | 112.6736 | 160.6031 | 120.0605 | 9748.865 | 1101.743 | 5847.4114 | 18378.7358 | 8.9971 | 33.5285 | 1 | 0.37849 | 0.99981 | 0.5686 | 0.070154 | 884.5039 | 0 | 884.5039 | 884.5039
1961 | 1 | 1 | 0 | 0 | 0 | 137.23 | 238.2324 | 349.8032 | 211.6195 | 214.5475 | 148.9555 | 13041.3298 | 1304.4374 | 7820.4057 | 27514.9335 | 9.5984 | 61.6048 | 1 | 0.42587 | 0.99964 | 0.64891 | 0.065831 | 1238.7833 | 0 | 1238.7833 | 1238.7833
1962 | 6 | 0.4 | 0.3 | 0.3 | 0 | 349.5854 | 328.5293 | 600 | 452.355 | 464.5891 | 265.6416 | 23733.1461 | 3502.058 | 14223.1629 | 104020.842 | 8.0052 | 179.7819 | 0.9282 | 0.7308 | 0.93257 | 0.99557 | 0.09533 | 2280.9186 | 0 | 2280.9186 | 2280.9186
1963 | 2 | 0.7 | 0.3 | 0 | 0 | 220.1833 | 271.1354 | 498.8057 | 340.5371 | 338.2344 | 191.1118 | 18070.6921 | 2032.2826 | 10832.2935 | 56276.5613 | 8.0599 | 123.0009 | 0.8994 | 0.64657 | 0.90542 | 0.5944 | 0.061649 | 1737.0069 | 0 | 1737.0069 | 1737.0069
1964 | 2 | 0.7 | 0.3 | 0 | 0 | 345.4812 | 326.0084 | 600 | 448.0005 | 448.5885 | 259.9596 | 23420.9215 | 3420.0895 | 14036.2474 | 101091.893 | 9.3294 | 172.9921 | 0.9468 | 0.70172 | 0.95045 | 1 | 0.094198 | 2255.0462 | 0 | 2255.0462 | 2255.0461
1965 | 2 | 0.7 | 0.3 | 0 | 0 | 10 | 119.0394 | 160.6506 | 83.2558 | 115.9133 | 64.1937 | 6771.5269 | 1008.8903 | 4062.6265 | 17649.9768 | 5.7559 | 13.0527 | 0.83743 | 0.72308 | 0.83826 | 0.45179 | 0.075021 | 540.0001 | 0 | 540.0001 | 540.0001
1966 | 1 | 1 | 0 | 0 | 0 | 132.6068 | 235.6156 | 343.7402 | 205.1119 | 211.0094 | 147.0339 | 12820.1028 | 1281.8715 | 7687.8525 | 26657.2389 | 9.5576 | 59.432 | 1 | 0.42617 | 0.99965 | 0.64443 | 0.066115 | 1215.6859 | 0 | 1215.6859 | 1215.6859
1967 | 2 | 0.7 | 0.3 | 0 | 0 | 10 | 113.1912 | 147.9419 | 73.4773 | 107.0048 | 59.6371 | 6437.1904 | 1026.8056 | 3862.2262 | 17505.4505 | 5.6772 | 11.2523 | 0.83135 | 0.71856 | 0.83232 | 0.46485 | 0.074673 | 500 | 0 | 500 | 500
1968 | 2 | 0.7 | 0.3 | 0 | 0 | 220.9278 | 271.6377 | 499.9526 | 341.3916 | 338.9296 | 191.5362 | 18110.9037 | 2040.7797 | 10856.373 | 56559.7654 | 8.0683 | 123.562 | 0.8993 | 0.64592 | 0.90533 | 0.59471 | 0.06164 | 1740.8136 | 0 | 1740.8136 | 1740.8136
1969 | 1 | 1 | 0 | 0 | 0 | 166.563 | 254.89 | 388.5274 | 252.8781 | 236.9471 | 161.2098 | 14459.5698 | 1478.0991 | 8670.123 | 33806.3031 | 9.8618 | 76.4619 | 1 | 0.41174 | 0.99957 | 0.67297 | 0.064112 | 1384.5535 | 0 | 1384.5535 | 1384.5535
1970 | 2 | 0.7 | 0.3 | 0 | 0 | 266.4716 | 302.4023 | 570.5912 | 393.7812 | 381.0328 | 217.5873 | 20604.7164 | 2626.0757 | 12349.5685 | 75912.1833 | 8.595 | 160.3784 | 0.89186 | 0.60816 | 0.8985 | 0.60386 | 0.061421 | 1971.488 | 0 | 1971.488 | 1971.488
1971 | 2 | 0.7 | 0.3 | 0 | 0 | 350.8908 | 329.179 | 600 | 453.6419 | 453.3308 | 263.0509 | 23631.8127 | 3489.4239 | 14162.6205 | 103108.3597 | 9.3936 | 177.056 | 0.94548 | 0.69601 | 0.94917 | 1 | 0.095002 | 2273.0374 | 0 | 2273.0374 | 2273.0374
1972 | 2 | 0.7 | 0.3 | 0 | 0 | 310.6542 | 305.5334 | 600 | 411.6356 | 417.7908 | 240.1121 | 22072.1281 | 3001.6552 | 13227.9794 | 88985.4425 | 8.9232 | 147.9117 | 0.9541 | 0.73233 | 0.95751 | 1 | 0.087114 | 2137.8143 | 0 | 2137.8143 | 2137.8143
1973 | 1 | 1 | 0 | 0 | 0 | 78.3043 | 205.0506 | 273.3311 | 128.575 | 169.2935 | 124.6582 | 10267.8122 | 1114.1657 | 6158.4229 | 19287.5678 | 9.091 | 37.3285 | 1 | 0.39281 | 0.99978 | 0.58269 | 0.069499 | 941.8843 | 0 | 941.8843 | 941.8843
1974 | 2 | 0.7 | 0.3 | 0 | 0 | 10 | 113.1912 | 147.9419 | 73.4773 | 107.0048 | 59.6371 | 6437.1904 | 1026.8056 | 3862.2262 | 17505.4505 | 5.6772 | 11.2523 | 0.83135 | 0.71856 | 0.83232 | 0.46485 | 0.074673 | 500 | 0 | 500 | 500
1975 | 1 | 1 | 0 | 0 | 0 | 138.2791 | 238.8266 | 351.1806 | 213.0961 | 215.3501 | 149.3919 | 13091.6196 | 1309.74 | 7850.5377 | 27714.6302 | 9.6077 | 62.1043 | 1 | 0.42573 | 0.99964 | 0.64991 | 0.065767 | 1244.0201 | 0 | 1244.0201 | 1244.0201
1976 | 2 | 0.7 | 0.3 | 0 | 0 | 10 | 113.1912 | 147.9419 | 73.4773 | 107.0048 | 59.6371 | 6437.1904 | 1026.8056 | 3862.2262 | 17505.4505 | 5.6772 | 11.2523 | 0.83135 | 0.71856 | 0.83232 | 0.46485 | 0.074673 | 500 | 0 | 500 | 500
1977 | 2 | 0.7 | 0.3 | 0 | 0 | 10 | 113.8265 | 149.321 | 74.5393 | 107.9744 | 60.1321 | 6473.4222 | 1024.6889 | 3883.9439 | 17516.4065 | 5.6857 | 11.441 | 0.83137 | 0.71907 | 0.83233 | 0.46344 | 0.074725 | 504.3523 | 0 | 504.3523 | 504.3523
1978 | 2 | 0.7 | 0.3 | 0 | 0 | 34.2678 | 146.2301 | 219.8158 | 129.0003 | 157.3533 | 86.5094 | 8568.9277 | 969.887 | 5139.9693 | 18356.9902 | 6.1342 | 23.8222 | 0.85791 | 0.73382 | 0.85901 | 0.43462 | 0.071819 | 749.3544 | 0 | 749.3544 | 749.3544
1979 | 2 | 0.7 | 0.3 | 0 | 0 | 10 | 113.1912 | 147.9419 | 73.4773 | 107.0048 | 59.6371 | 6437.1904 | 1026.8056 | 3862.2262 | 17505.4505 | 5.6772 | 11.2523 | 0.83135 | 0.71856 | 0.83232 | 0.46485 | 0.074673 | 500 | 0 | 500 | 500
1980 | 2 | 0.7 | 0.3 | 0 | 0 | 216.7287 | 268.8049 | 493.4867 | 336.573 | 335.0053 | 189.1431 | 17884.3267 | 1993.3016 | 10720.6929 | 54976.2837 | 8.0209 | 120.4143 | 0.89982 | 0.64957 | 0.90578 | 0.59288 | 0.061692 | 1719.3274 | 0 | 1719.3274 | 1719.3274
1981 | 2 | 0.7 | 0.3 | 0 | 0 | 217.1668 | 269.1004 | 494.1609 | 337.0756 | 335.415 | 189.3927 | 17907.9371 | 1998.2036 | 10734.8315 | 55139.8961 | 8.0259 | 120.7407 | 0.89977 | 0.64919 | 0.90573 | 0.59308 | 0.061686 | 1721.5706 | 0 | 1721.5706 | 1721.5706
1982 | 1 | 1 | 0 | 0 | 0 | 139.3951 | 239.4587 | 352.6463 | 214.6666 | 216.2037 | 149.8563 | 13145.1483 | 1315.4543 | 7882.6101 | 27929.1046 | 9.6176 | 62.6382 | 1 | 0.42555 | 0.99963 | 0.65095 | 0.0657 | 1249.5887 | 0 | 1249.5887 | 1249.5887
1983 | 2 | 0.7 | 0.3 | 0 | 0 | 39.4142 | 149.6752 | 227.3466 | 134.8085 | 162.5597 | 89.3693 | 8817.781 | 971.2245 | 5289.1217 | 18537.5425 | 6.1832 | 25.4692 | 0.86043 | 0.73447 | 0.86156 | 0.4393 | 0.071415 | 777.7043 | 0 | 777.7043 | 777.7043
1984 | 2 | 0.7 | 0.3 | 0 | 0 | 255.114 | 294.7233 | 552.8877 | 380.6945 | 370.6117 | 211.0744 | 19976.5555 | 2468.0223 | 11973.4786 | 70711.7068 | 8.4615 | 150.7382 | 0.89393 | 0.61709 | 0.90046 | 0.60341 | 0.061427 | 1914.3674 | 0 | 1914.3674 | 1914.3674
1985 | 1 | 1 | 0 | 0 | 0 | 143.6728 | 241.8831 | 358.2708 | 220.6862 | 219.4747 | 151.6379 | 13350.6716 | 1338.0637 | 8005.751 | 28770.8727 | 9.6556 | 64.7094 | 1 | 0.42458 | 0.99962 | 0.65488 | 0.065442 | 1270.916 | 0 | 1270.916 | 1270.916
1986 | 2 | 0.7 | 0.3 | 0 | 0 | 329.7364 | 316.7655 | 600 | 431.5701 | 434.7227 | 250.9752 | 22809.2345 | 3224.9209 | 13669.6981 | 95430.8249 | 9.1442 | 161.4207 | 0.95035 | 0.71685 | 0.95388 | 1 | 0.09135 | 2202.3492 | 0 | 2202.3492 | 2202.3492
1987 | 9 | 0.1 | 0.3 | 0.6 | 0 | 278.7179 | 284.9539 | 600 | 381.3392 | 414.6865 | 226.8401 | 21144.3776 | 2706.1601 | 12671.6627 | 81564.5406 | 5.9809 | 133.0209 | 1 | 0.81416 | 1 | 0.80582 | 0.12859 | 2053.5166 | 0 | 2053.5166 | 2053.5166
1988 | 1 | 1 | 0 | 0 | 0 | 54.4132 | 191.7016 | 242.8158 | 94.8426 | 150.8486 | 114.9253 | 9171.5075 | 1096.9101 | 5501.3783 | 17611.4861 | 8.8931 | 29.5888 | 1 | 0.36005 | 0.99983 | 0.5526 | 0.070835 | 819.9583 | 0 | 819.9583 | 819.9583
1989 | 1 | 1 | 0 | 0 | 0 | 140.8257 | 240.2693 | 354.5263 | 216.6799 | 217.2979 | 150.4519 | 13213.8217 | 1322.891 | 7923.7566 | 28207.1472 | 9.6303 | 63.3265 | 1 | 0.42528 | 0.99963 | 0.65228 | 0.065613 | 1256.7244 | 0 | 1256.7244 | 1256.7244
1990 | 2 | 0.7 | 0.3 | 0 | 0 | 42.9901 | 152.0693 | 232.5854 | 138.8458 | 166.1704 | 91.3575 | 8991.1558 | 973.0853 | 5393.033 | 18691.8328 | 6.2174 | 26.6505 | 0.86218 | 0.73483 | 0.86335 | 0.44259 | 0.071132 | 797.368 | 0 | 797.368 | 797.368
1991 | 1 | 1 | 0 | 0 | 0 | 176.2599 | 260.4174 | 401.427 | 266.5057 | 244.3331 | 165.2847 | 14933.9989 | 1547.1279 | 8954.3498 | 36210.3506 | 9.9505 | 81.7815 | 1 | 0.40251 | 0.99955 | 0.67894 | 0.063576 | 1432.4464 | 0 | 1432.4464 | 1432.4464
1992 | 2 | 0.7 | 0.3 | 0 | 0 | 238.8761 | 283.7529 | 527.6789 | 362.01 | 355.6224 | 201.7819 | 19085.7245 | 2256.0329 | 11440.0922 | 63709.3936 | 8.2731 | 137.4855 | 0.89669 | 0.63051 | 0.90301 | 0.60066 | 0.061486 | 1832.2368 | 0 | 1832.2368 | 1832.2368
1993 | 2 | 0.7 | 0.3 | 0 | 0 | 215.9839 | 268.3025 | 492.3406 | 335.7185 | 334.3085 | 188.7187 | 17844.1944 | 1984.9936 | 10696.6604 | 54698.9262 | 8.0125 | 119.8603 | 0.89991 | 0.65022 | 0.90585 | 0.59254 | 0.061702 | 1715.5123 | 0 | 1715.5123 | 1715.5123
1994 | 2 | 0.7 | 0.3 | 0 | 0 | 10 | 113.1912 | 147.9419 | 73.4773 | 107.0048 | 59.6371 | 6437.1904 | 1026.8056 | 3862.2262 | 17505.4505 | 5.6772 | 11.2523 | 0.83135 | 0.71856 | 0.83232 | 0.46485 | 0.074673 | 500 | 0 | 500 | 500
1995 | 2 | 0.7 | 0.3 | 0 | 0 | 250.5832 | 291.6613 | 545.8418 | 375.4781 | 366.4401 | 208.4794 | 19727.1366 | 2407.2197 | 11824.1424 | 68706.7348 | 8.4086 | 146.9776 | 0.89473 | 0.62077 | 0.90121 | 0.60289 | 0.061437 | 1891.5062 | 0 | 1891.5062 | 1891.5062
1996 | 2 | 0.7 | 0.3 | 0 | 0 | 10 | 113.1912 | 147.9419 | 73.4773 | 107.0048 | 59.6371 | 6437.1904 | 1026.8056 | 3862.2262 | 17505.4505 | 5.6772 | 11.2523 | 0.83135 | 0.71856 | 0.83232 | 0.46485 | 0.074673 | 500 | 0 | 500 | 500
1997 | 1 | 1 | 0 | 0 | 0 | 80.5278 | 206.296 | 276.1854 | 131.7127 | 171.0074 | 125.5675 | 10370.6649 | 1117.5229 | 6220.0622 | 19492.0014 | 9.1097 | 38.1103 | 1 | 0.39538 | 0.99978 | 0.58544 | 0.069366 | 953.1864 | 0 | 953.1864 | 953.1864
1998 | 2 | 0.7 | 0.3 | 0 | 0 | 209.4971 | 263.9277 | 482.3694 | 328.279 | 328.23 | 185.025 | 17495.4311 | 1914.0898 | 10487.8062 | 52328.3127 | 7.9398 | 115.091 | 0.90063 | 0.65586 | 0.90643 | 0.58937 | 0.061797 | 1682.2372 | 0 | 1682.2372 | 1682.2372
1999 | 2 | 0.7 | 0.3 | 0 | 0 | 231.9742 | 279.0927 | 516.9998 | 354.077 | 349.2188 | 197.8388 | 18709.6417 | 2170.8935 | 11214.9006 | 60886.8257 | 8.1939 | 132.0412 | 0.89776 | 0.63638 | 0.90398 | 0.59873 | 0.061533 | 1797.1602 | 0 | 1797.1602 | 1797.1602
2000 | 1 | 1 | 0 | 0 | 0 | 59.2584 | 194.404 | 248.9819 | 101.6866 | 154.5938 | 116.8938 | 9392.5421 | 1097.6301 | 5633.855 | 17874.5694 | 8.9329 | 31.0608 | 1 | 0.36741 | 0.99982 | 0.55876 | 0.070581 | 844.7576 | 0 | 844.7576 | 844.7576
2001 | 2 | 0.7 | 0.3 | 0 | 0 | 215.5318 | 267.9976 | 491.645 | 335.1998 | 333.8854 | 188.4612 | 17819.8443 | 1979.9678 | 10682.0787 | 54531.0995 | 8.0074 | 119.5247 | 0.89997 | 0.65061 | 0.90589 | 0.59233 | 0.061708 | 1713.1961 | 0 | 1713.1961 | 1713.1961
2002 | 9 | 0.1 | 0.3 | 0.6 | 0 | 278.3478 | 284.7238 | 600 | 380.967 | 414.3323 | 226.6147 | 21129.9438 | 2702.3187 | 12663.0131 | 81454.1173 | 5.9776 | 132.771 | 1 | 0.8143 | 1 | 0.8022 | 0.12839 | 2052.2145 | 0 | 2052.2145 | 2052.2145
2003 | 2 | 0.7 | 0.3 | 0 | 0 | 10 | 121.6758 | 166.3878 | 87.6651 | 119.918 | 66.2472 | 6922.8225 | 1001.9667 | 4153.3095 | 17747.1589 | 5.7916 | 13.9108 | 0.83981 | 0.72493 | 0.84063 | 0.4458 | 0.074899 | 557.9878 | 0 | 557.9878 | 557.9831
2004 | 2 | 0.7 | 0.3 | 0 | 0 | 10 | 113.1912 | 147.9419 | 73.4773 | 107.0048 | 59.6371 | 6437.1904 | 1026.8056 | 3862.2262 | 17505.4505 | 5.6772 | 11.2523 | 0.83135 | 0.71856 | 0.83232 | 0.46485 | 0.074673 | 500 | 0 | 500 | 500
2005 | 2 | 0.7 | 0.3 | 0 | 0 | 10 | 115.7699 | 153.5422 | 77.7885 | 110.9376 | 61.6465 | 6584.3955 | 1018.4716 | 3950.4617 | 17557.1021 | 5.7119 | 12.0287 | 0.82948 | 0.72062 | 0.82975 | 0.45913 | 0.075445 | 517.6561 | 0 | 517.6561 | 517.6561
2006 | 2 | 0.7 | 0.3 | 0 | 0 | 44.3852 | 153.0035 | 234.6306 | 140.4212 | 167.5776 | 92.1335 | 9058.9004 | 974.0184 | 5433.6348 | 18758.4435 | 6.2307 | 27.1196 | 0.86287 | 0.73495 | 0.86405 | 0.44388 | 0.07102 | 805.032 | 0 | 805.032 | 805.032
2007 | 2 | 0.7 | 0.3 | 0 | 0 | 18.1692 | 135.4574 | 196.3269 | 110.8484 | 140.9918 | 77.5761 | 7795.5903 | 975.9031 | 4676.4362 | 18108.0376 | 5.9825 | 19.0752 | 0.85017 | 0.73083 | 0.8512 | 0.42036 | 0.073036 | 660.2946 | 0 | 660.2946 | 660.2946
2008 | 2 | 0.7 | 0.3 | 0 | 0 | 309.3046 | 304.7379 | 600 | 410.2249 | 416.588 | 239.3448 | 22020.1749 | 2986.4177 | 13196.8454 | 88546.8887 | 8.9077 | 146.9779 | 0.95434 | 0.73331 | 0.95774 | 1 | 0.086791 | 2133.2224 | 0 | 2133.2224 | 2133.2224
2009 | 2 | 0.7 | 0.3 | 0 | 0 | 10 | 113.1912 | 147.9419 | 73.4773 | 107.0048 | 59.6371 | 6437.1904 | 1026.8056 | 3862.2262 | 17505.4505 | 5.6772 | 11.2523 | 0.83135 | 0.71856 | 0.83232 | 0.46485 | 0.074673 | 500 | 0 | 500 | 500
2010 | 1 | 1 | 0 | 0 | 0 | 162.2357 | 252.4266 | 382.7867 | 246.7948 | 233.648 | 159.3952 | 14248.7528 | 1449.1611 | 8543.8209 | 32785.6121 | 9.8225 | 74.1536 | 1 | 0.41514 | 0.99958 | 0.66995 | 0.064356 | 1363.1335 | 0 | 1363.1335 | 1363.1335
2011 | 2 | 0.7 | 0.3 | 0 | 0 | 10 | 113.1912 | 147.9419 | 73.4773 | 107.0048 | 59.6371 | 6437.1904 | 1026.8056 | 3862.2262 | 17505.4505 | 5.6772 | 11.2523 | 0.83135 | 0.71856 | 0.83232 | 0.46485 | 0.074673 | 500 | 0 | 500 | 500
2012 | 2 | 0.7 | 0.3 | 0 | 0 | 257.886 | 296.5971 | 557.203 | 383.8871 | 373.1599 | 212.663 | 20129.4818 | 2505.854 | 12065.0397 | 71957.9394 | 8.4939 | 153.0629 | 0.89344 | 0.61487 | 0.89999 | 0.60363 | 0.061423 | 1928.3333 | 0 | 1928.3333 | 1928.3333
2013 | 2 | 0.7 | 0.3 | 0 | 0 | 10 | 113.1912 | 147.9419 | 73.4773 | 107.0048 | 59.6371 | 6437.1904 | 1026.8056 | 3862.2262 | 17505.4505 | 5.6772 | 11.2523 | 0.83135 | 0.71856 | 0.83232 | 0.46485 | 0.074673 | 500 | 0 | 500 | 500
2014 | 1 | 1 | 0 | 0 | 0 | 120.504 | 228.7761 | 327.9195 | 188.0696 | 201.737 | 142.0159 | 12243.9009 | 1228.9729 | 7342.5975 | 24583.7265 | 9.4515 | 53.9606 | 1 | 0.42448 | 0.99968 | 0.63197 | 0.066868 | 1155.0614 | 0 | 1155.0614 | 1155.0614
2015 | 6 | 0.4 | 0.3 | 0.3 | 0 | 354.8468 | 331.6721 | 600 | 457.7436 | 469.296 | 268.7428 | 23940.4373 | 3571.1198 | 14347.3739 | 106042.5262 | 8.0615 | 183.8435 | 0.92647 | 0.72565 | 0.93089 | 0.9968 | 0.09601 | 2298.4578 | 0 | 2298.4578 | 2298.4578
2016 | 1 | 1 | 0 | 0 | 0 | 53.9209 | 191.4271 | 242.1899 | 94.1471 | 150.4679 | 114.7255 | 9149.0854 | 1096.916 | 5487.9395 | 17586.9375 | 8.889 | 29.442 | 1 | 0.35929 | 0.99983 | 0.55197 | 0.070861 | 817.4364 | 0 | 817.4364 | 817.4364
2017 | 2 | 0.7 | 0.3 | 0 | 0 | 10 | 113.1912 | 147.9419 | 73.4773 | 107.0048 | 59.6371 | 6437.1904 | 1026.8056 | 3862.2262 | 17505.4505 | 5.6772 | 11.2523 | 0.83135 | 0.71856 | 0.83232 | 0.46485 | 0.074673 | 500 | 0 | 500 | 500
2018 | 2 | 0.7 | 0.3 | 0 | 0 | 10 | 113.1912 | 147.9419 | 73.4773 | 107.0048 | 59.6371 | 6437.1904 | 1026.8056 | 3862.2262 | 17505.4505 | 5.6772 | 11.2523 | 0.83135 | 0.71856 | 0.83232 | 0.46485 | 0.074673 | 500 | 0 | 500 | 500
2019 | 1 | 1 | 0 | 0 | 0 | 73.0272 | 202.0969 | 266.5668 | 121.1272 | 165.2242 | 122.5026 | 10024.2716 | 1107.3931 | 6012.4676 | 18835.4622 | 9.0469 | 35.515 | 1 | 0.38637 | 0.99979 | 0.57612 | 0.069811 | 915.03 | 0 | 915.03 | 915.03
2020 | 2 | 0.7 | 0.3 | 0 | 0 | 37.5491 | 148.4266 | 224.6161 | 132.7033 | 160.6742 | 88.3326 | 8727.5029 | 970.5571 | 5235.0132 | 18466.4515 | 6.1654 | 24.8651 | 0.85952 | 0.73425 | 0.86063 | 0.4376 | 0.071562 | 767.4368 | 0 | 767.4368 | 767.4368
2021 | 2 | 0.7 | 0.3 | 0 | 0 | 10 | 117.2952 | 156.8573 | 80.339 | 113.2604 | 62.8349 | 6671.6272 | 1013.8646 | 4002.7479 | 17596.6192 | 5.7324 | 12.5009 | 0.83633 | 0.72179 | 0.8372 | 0.45572 | 0.075102 | 528.0858 | 0 | 528.0858 | 528.0858
2022 | 2 | 0.7 | 0.3 | 0 | 0 | 315.1474 | 308.1812 | 600 | 416.3317 | 421.7903 | 242.6675 | 22245.2749 | 3052.9151 | 13331.7407 | 90462.0726 | 8.9749 | 151.0417 | 0.95327 | 0.72896 | 0.95671 | 1 | 0.088171 | 2153.0764 | 0 | 2153.0764 | 2153.0764
2023 | 2 | 0.7 | 0.3 | 0 | 0 | 188.0007 | 249.4403 | 449.4588 | 303.6585 | 307.963 | 172.809 | 16349.2003 | 1697.6674 | 9801.3517 | 45046.5164 | 7.7019 | 99.9961 | 0.90214 | 0.67428 | 0.90742 | 0.57634 | 0.062244 | 1571.3342 | 0 | 1571.3342 | 1571.3342
2024 | 2 | 0.7 | 0.3 | 0 | 0 | 332.8655 | 318.6042 | 600 | 434.8368 | 437.4859 | 252.7593 | 22930.55 | 3262.9217 | 13742.3963 | 96531.2435 | 9.1808 | 163.6899 | 0.94967 | 0.71402 | 0.95323 | 1 | 0.09197 | 2212.8617 | 0 | 2212.8617 | 2212.8617
2025 | 1 | 1 | 0 | 0 | 0 | 91.2027 | 212.2823 | 289.9222 | 146.7716 | 179.2285 | 129.9409 | 10866.4031 | 1137.8027 | 6517.1494 | 20588.7269 | 9.1997 | 42.0099 | 1 | 0.40642 | 0.99975 | 0.59847 | 0.068713 | 1007.3383 | 0 | 1007.3383 | 1007.3383
2026 | 2 | 0.7 | 0.3 | 0 | 0 | 318.0088 | 309.8664 | 600 | 419.3215 | 424.3332 | 244.2956 | 22355.6723 | 3085.9799 | 13397.8979 | 91415.6035 | 9.0079 | 153.0513 | 0.95273 | 0.72673 | 0.95618 | 1 | 0.088827 | 2162.7743 | 0 | 2162.7743 | 2162.7743
2027 | 2 | 0.7 | 0.3 | 0 | 0 | 10 | 113.1912 | 147.9419 | 73.4773 | 107.0048 | 59.6371 | 6437.1904 | 1026.8056 | 3862.2262 | 17505.4505 | 5.6772 | 11.2523 | 0.83135 | 0.71856 | 0.83232 | 0.46485 | 0.074673 | 500 | 0 | 500 | 500
2028 | 1 | 1 | 0 | 0 | 0 | 170.4373 | 257.0972 | 393.6754 | 258.3235 | 239.8992 | 162.8365 | 14648.7876 | 1504.9845 | 8783.4831 | 34747.4185 | 9.8971 | 78.5629 | 1 | 0.40831 | 0.99957 | 0.67548 | 0.063896 | 1403.7062 | 0 | 1403.7062 | 1403.7062
2029 | 2 | 0.7 | 0.3 | 0 | 0 | 240.8943 | 285.1158 | 530.8055 | 364.3306 | 357.4912 | 202.9357 | 19195.9787 | 2281.4866 | 11506.1091 | 64552.017 | 8.2963 | 139.0987 | 0.89637 | 0.62881 | 0.90272 | 0.60114 | 0.061475 | 1842.4742 | 0 | 1842.4742 | 1842.4742
2030 | 2 | 0.7 | 0.3 | 0 | 0 | 10 | 118.4327 | 159.3309 | 82.2412 | 114.9909 | 63.7211 | 6736.7616 | 1010.5849 | 4041.7888 | 17630.4292 | 5.7478 | 12.8594 | 0.83695 | 0.72264 | 0.83778 | 0.45316 | 0.075049 | 535.8575 | 0 | 535.8575 | 535.8575
2031 | 2 | 0.7 | 0.3 | 0 | 0 | 312.6734 | 306.7235 | 600 | 413.7461 | 419.5891 | 241.2602 | 22149.9062 | 3024.5906 | 13274.5894 | 89645.8906 | 8.9464 | 149.3144 | 0.95373 | 0.73084 | 0.95715 | 1 | 0.087593 | 2144.678 | 0 | 2144.678 | 2144.678
2032 | 2 | 0.7 | 0.3 | 0 | 0 | 223.803 | 273.5777 | 504.3845 | 344.6921 | 341.6125 | 193.1757 | 18266.3711 | 2073.9185 | 10949.4694 | 57663.5015 | 8.1009 | 125.7412 | 0.89892 | 0.64343 | 0.90501 | 0.59586 | 0.061608 | 1755.5044 | 0 | 1755.5044 | 1755.5044
2033 | 2 | 0.7 | 0.3 | 0 | 0 | 252.4308 | 292.9099 | 548.7139 | 377.605 | 368.1422 | 209.5374 | 19828.767 | 2431.8598 | 11884.9926 | 69519.5555 | 8.4301 | 148.5053 | 0.89441 | 0.61926 | 0.9009 | 0.60313 | 0.061432 | 1900.8339 | 0 | 1900.8339 | 1900.8339
2034 | 1 | 1 | 0 | 0 | 0 | 153.3315 | 247.3644 | 371.0048 | 234.2738 | 226.8537 | 155.6688 | 13816.7 | 1393.2339 | 8284.9685 | 30786.3195 | 9.7421 | 69.5308 | 1 | 0.42072 | 0.9996 | 0.66314 | 0.064869 | 1318.9663 | 0 | 1318.9663 | 1318.9663
2035 | 2 | 0.7 | 0.3 | 0 | 0 | 237.0445 | 282.516 | 524.8428 | 359.9042 | 353.9249 | 200.7351 | 18985.7704 | 2233.1501 | 11380.2421 | 62951.4084 | 8.252 | 136.0298 | 0.89698 | 0.63206 | 0.90328 | 0.60019 | 0.061497 | 1822.9378 | 0 | 1822.9378 | 1822.9378
2036 | 2 | 0.7 | 0.3 | 0 | 0 | 35.6174 | 147.1335 | 221.7897 | 130.5233 | 158.7198 | 87.2592 | 8634.1122 | 970.0848 | 5179.0386 | 18399.6032 | 6.1471 | 24.2481 | 0.85857 | 0.73401 | 0.85968 | 0.43584 | 0.071714 | 756.7948 | 0 | 756.7948 | 756.7948
2037 | 2 | 0.7 | 0.3 | 0 | 0 | 10 | 115.2301 | 152.3694 | 76.886 | 110.115 | 61.2259 | 6553.5523 | 1020.1595 | 3931.9743 | 17544.7134 | 5.7046 | 11.8639 | 0.82863 | 0.7202 | 0.82887 | 0.46033 | 0.075421 | 513.9625 | 0 | 513.9625 | 513.9625
2038 | 2 | 0.7 | 0.3 | 0 | 0 | 28.6767 | 142.488 | 211.6463 | 122.6932 | 151.6838 | 83.4046 | 8299.4687 | 970.2253 | 4978.4621 | 18216.3062 | 6.0813 | 22.104 | 0.8552 | 0.73294 | 0.85626 | 0.4296 | 0.07225 | 718.4886 | 0 | 718.4886 | 718.4886
2039 | 1 | 1 | 0 | 0 | 0 | 158.4568 | 250.2772 | 377.7815 | 241.4815 | 230.7654 | 157.8125 | 14065.1032 | 1424.8312 | 8433.7934 | 31920.5265 | 9.7883 | 72.1708 | 1 | 0.41775 | 0.99959 | 0.66716 | 0.064572 | 1344.404 | 0 | 1344.404 | 1344.404
2040 | 2 | 0.7 | 0.3 | 0 | 0 | 254.0103 | 293.9774 | 551.1705 | 379.4236 | 369.5963 | 210.4421 | 19915.7376 | 2453.0932 | 11937.065 | 70219.6569 | 8.4485 | 149.8177 | 0.89413 | 0.61798 | 0.90064 | 0.6033 | 0.061429 | 1908.8025 | 0 | 1908.8025 | 1908.8025
2041 | 2 | 0.7 | 0.3 | 0 | 0 | 19.5695 | 136.3941 | 198.3658 | 112.4263 | 142.4195 | 78.3523 | 7862.5478 | 974.7667 | 4716.5717 | 18110.7046 | 5.9956 | 19.4638 | 0.85083 | 0.73114 | 0.85186 | 0.42158 | 0.072933 | 668.0637 | 0 | 668.0637 | 668.0637
2042 | 1 | 1 | 0 | 0 | 0 | 75.1573 | 203.2888 | 269.2956 | 124.1338 | 166.8671 | 123.3724 | 10122.4828 | 1109.9246 | 6071.3265 | 19012.357 | 9.0647 | 36.2399 | 1 | 0.38903 | 0.99979 | 0.57878 | 0.069686 | 925.8751 | 0 | 925.8751 | 925.8751
2043 | 2 | 0.7 | 0.3 | 0 | 0 | 268.7136 | 303.9187 | 574.0928 | 396.3662 | 383.0838 | 218.8742 | 20729.2079 | 2658.2283 | 12424.1013 | 76968.2572 | 8.6216 | 162.3175 | 0.89145 | 0.60645 | 0.8981 | 0.60381 | 0.061423 | 1982.7318 | 0 | 1982.7318 | 1982.7318
2044 | 1 | 1 | 0 | 0 | 0 | 172.5015 | 258.2738 | 396.4214 | 261.2244 | 241.4715 | 163.7039 | 14749.7829 | 1519.6859 | 8843.9886 | 35259.3699 | 9.916 | 79.6955 | 1 | 0.40634 | 0.99956 | 0.67676 | 0.063782 | 1413.901 | 0 | 1413.901 | 1413.901
2045 | 6 | 0.4 | 0.3 | 0.3 | 0 | 349.2301 | 328.317 | 600 | 451.991 | 464.2707 | 265.4323 | 23719.1582 | 3497.4333 | 14214.7812 | 103885.557 | 8.0014 | 179.5091 | 0.92831 | 0.73114 | 0.93268 | 0.99549 | 0.095281 | 2279.7319 | 0 | 2279.7319 | 2279.7319
2046 | 2 | 0.7 | 0.3 | 0 | 0 | 10 | 113.1912 | 147.9419 | 73.4773 | 107.0048 | 59.6371 | 6437.1904 | 1026.8056 | 3862.2262 | 17505.4505 | 5.6772 | 11.2523 | 0.83135 | 0.71856 | 0.83232 | 0.46485 | 0.074673 | 500 | 0 | 500 | 500
2047 | 2 | 0.7 | 0.3 | 0 | 0 | 252.777 | 293.1439 | 549.2522 | 378.0036 | 368.461 | 209.7357 | 19847.8219 | 2436.5003 | 11896.4014 | 69672.5876 | 8.4341 | 148.7924 | 0.89435 | 0.61898 | 0.90085 | 0.60317 | 0.061432 | 1902.5809 | 0 | 1902.5809 | 1902.5809
2048 | 2 | 0.7 | 0.3 | 0 | 0 | 184.7507 | 247.2512 | 444.5006 | 299.9405 | 304.8822 | 170.9654 | 16177.1689 | 1667.4198 | 9698.3197 | 44022.1535 | 7.6664 | 97.8088 | 0.90224 | 0.67699 | 0.90743 | 0.57406 | 0.06233 | 1554.4817 | 0 | 1554.4817 | 1554.4817
2049 | 2 | 0.7 | 0.3 | 0 | 0 | 10 | 123.8194 | 171.0575 | 91.2507 | 123.1667 | 67.9163 | 7046.0921 | 996.8662 | 4227.1928 | 17840.8558 | 5.8207 | 14.6295 | 0.84199 | 0.72631 | 0.84279 | 0.44057 | 0.074626 | 572.5838 | 0 | 572.5838 | 572.5812
2050 | 1 | 1 | 0 | 0 | 0 | 108.4209 | 221.9634 | 312.1983 | 171.0458 | 192.4653 | 137.0239 | 11672.8653 | 1185.059 | 7000.4226 | 22760.928 | 9.3469 | 48.8106 | 1 | 0.41934 | 0.99971 | 0.61864 | 0.067631 | 1094.3069 | 0 | 1094.3069 | 1094.3069
2051 | 1 | 1 | 0 | 0 | 0 | 73.5855 | 202.4093 | 267.2818 | 121.9152 | 165.6548 | 122.7305 | 10049.9989 | 1108.0301 | 6027.8863 | 18881.0911 | 9.0516 | 35.704 | 1 | 0.38708 | 0.99979 | 0.57682 | 0.069778 | 917.873 | 0 | 917.873 | 917.873
2052 | 1 | 1 | 0 | 0 | 0 | 165.3815 | 254.2172 | 386.9591 | 251.2172 | 236.0465 | 160.7141 | 14401.9544 | 1470.0838 | 8635.6053 | 33524.4296 | 9.851 | 75.8276 | 1 | 0.41271 | 0.99958 | 0.67216 | 0.064178 | 1378.708 | 0 | 1378.708 | 1378.708
2053 | 2 | 0.7 | 0.3 | 0 | 0 | 240.6434 | 284.9464 | 530.4168 | 364.0421 | 357.259 | 202.7922 | 19182.2689 | 2278.3094 | 11497.9001 | 64446.8666 | 8.2934 | 138.8977 | 0.89641 | 0.62902 | 0.90275 | 0.60108 | 0.061476 | 1841.2024 | 0 | 1841.2024 | 1841.2024
2054 | 2 | 0.7 | 0.3 | 0 | 0 | 10 | 113.1912 | 147.9419 | 73.4773 | 107.0048 | 59.6371 | 6437.1904 | 1026.8056 | 3862.2262 | 17505.4505 | 5.6772 | 11.2523 | 0.83135 | 0.71856 | 0.83232 | 0.46485 | 0.074673 | 500 | 0 | 500 | 500
2055 | 2 | 0.7 | 0.3 | 0 | 0 | 250.1498 | 291.3685 | 545.1683 | 374.9792 | 366.0406 | 208.2312 | 19703.3117 | 2401.4704 | 11809.8774 | 68517.0138 | 8.4035 | 146.6205 | 0.89481 | 0.62112 | 0.90128 | 0.60284 | 0.061438 | 1889.317 | 0 | 1889.317 | 1889.317
2056 | 2 | 0.7 | 0.3 | 0 | 0 | 259.1107 | 297.425 | 559.1108 | 385.298 | 374.2848 | 213.365 | 20197.1267 | 2522.7216 | 12105.5402 | 72513.2803 | 8.5083 | 154.0957 | 0.89322 | 0.6139 | 0.89978 | 0.6037 | 0.061422 | 1934.4986 | 0 | 1934.4986 | 1934.4986
2057 | 1 | 1 | 0 | 0 | 0 | 53.5165 | 191.2017 | 241.6758 | 93.5757 | 150.1551 | 114.5613 | 9130.6701 | 1096.9317 | 5476.9021 | 17567.0711 | 8.8857 | 29.3218 | 1 | 0.35866 | 0.99983 | 0.55146 | 0.070881 | 815.3644 | 0 | 815.3644 | 815.3644
2058 | 1 | 1 | 0 | 0 | 0 | 87.6153 | 210.2692 | 285.2995 | 141.7116 | 176.4669 | 128.4697 | 10699.4419 | 1130.2184 | 6417.0938 | 20198.8534 | 9.1694 | 40.6724 | 1 | 0.40295 | 0.99976 | 0.59413 | 0.068935 | 989.1598 | 0 | 989.1598 | 989.1598
2059 | 1 | 1 | 0 | 0 | 0 | 152.7647 | 247.0425 | 370.2562 | 233.4765 | 226.4208 | 155.4319 | 13789.273 | 1389.8381 | 8268.5361 | 30663.631 | 9.737 | 69.2423 | 1 | 0.42101 | 0.9996 | 0.66268 | 0.064903 | 1316.1502 | 0 | 1316.1502 | 1316.1502
2060 | 2 | 0.7 | 0.3 | 0 | 0 | 195.8411 | 254.7225 | 461.4388 | 312.6325 | 315.377 | 177.2602 | 16765.5747 | 1773.3077 | 10050.7177 | 47600.3798 | 7.7881 | 105.3754 | 0.90176 | 0.66765 | 0.90724 | 0.58151 | 0.062056 | 1611.8969 | 0 | 1611.8969 | 1611.8969
2061 | 2 | 0.7 | 0.3 | 0 | 0 | 214.4556 | 267.2717 | 489.9896 | 333.9653 | 332.8779 | 187.8481 | 17761.9034 | 1968.0542 | 10647.3816 | 54133.1493 | 7.9954 | 118.7277 | 0.90009 | 0.65155 | 0.906 | 0.59183 | 0.061723 | 1707.6804 | 0 | 1707.6804 | 1707.6804
2062 | 2 | 0.7 | 0.3 | 0 | 0 | 221.3816 | 271.9439 | 500.6519 | 341.9125 | 339.3533 | 191.795 | 18135.4253 | 2045.9763 | 10871.057 | 56732.9271 | 8.0734 | 123.9046 | 0.89924 | 0.64553 | 0.90528 | 0.5949 | 0.061635 | 1743.1335 | 0 | 1743.1335 | 1743.1335
2063 | 1 | 1 | 0 | 0 | 0 | 69.0959 | 199.8984 | 261.5366 | 115.5778 | 162.1909 | 120.8989 | 9843.3551 | 1103.4401 | 5904.0415 | 18528.8813 | 9.0142 | 34.2023 | 1 | 0.38126 | 0.9998 | 0.57119 | 0.070037 | 894.9962 | 0 | 894.9962 | 894.9962
2064 | 1 | 1 | 0 | 0 | 0 | 87.2674 | 210.074 | 284.8515 | 141.2209 | 176.199 | 128.3271 | 10683.2693 | 1129.5243 | 6407.4019 | 20162.191 | 9.1664 | 40.5442 | 1 | 0.4026 | 0.99976 | 0.5937 | 0.068956 | 987.3957 | 0 | 987.3957 | 987.3957
2065 | 2 | 0.7 | 0.3 | 0 | 0 | 328.9169 | 316.2838 | 600 | 430.7145 | 433.9984 | 250.5081 | 22777.483 | 3215.0332 | 13650.6709 | 95144.652 | 9.1346 | 160.8289 | 0.95052 | 0.71758 | 0.95405 | 1 | 0.091183 | 2199.5927 | 0 | 2199.5927 | 2199.5927
2066 | 1 | 1 | 0 | 0 | 0 | 153.1036 | 247.235 | 370.7038 | 233.9533 | 226.6797 | 155.5736 | 13805.6721 | 1391.8663 | 8278.3613 | 30736.9276 | 9.74 | 69.4148 | 1 | 0.42084 | 0.9996 | 0.66295 | 0.064883 | 1317.8341 | 0 | 1317.8341 | 1317.8341
2067 | 2 | 0.7 | 0.3 | 0 | 0 | 263.0605 | 300.0955 | 565.268 | 389.8492 | 377.9084 | 215.6301 | 20415.6166 | 2577.7591 | 12236.3534 | 74324.0553 | 8.5548 | 157.451 | 0.8925 | 0.6108 | 0.8991 | 0.60385 | 0.06142 | 1954.3607 | 0 | 1954.3607 | 1954.3607
2068 | 2 | 0.7 | 0.3 | 0 | 0 | 13.7227 | 132.4829 | 189.8571 | 105.8392 | 136.4525 | 75.112 | 7583.3472 | 980.2858 | 4549.212 | 18123.5276 | 5.9409 | 17.8723 | 0.84808 | 0.72977 | 0.84911 | 0.41653 | 0.073357 | 635.5942 | 0 | 635.5942 | 635.5942
2069 | 1 | 1 | 0 | 0 | 0 | 176.0365 | 260.2899 | 401.1291 | 266.1917 | 244.163 | 165.1907 | 14923.0336 | 1545.4718 | 8947.7807 | 36153.1248 | 9.9484 | 81.6566 | 1 | 0.40274 | 0.99956 | 0.67882 | 0.063588 | 1431.3443 | 0 | 1431.3443 | 1431.3443
2070 | 1 | 1 | 0 | 0 | 0 | 160.2373 | 251.2898 | 380.139 | 243.9851 | 232.1238 | 158.558 | 14151.5838 | 1436.1858 | 8485.6055 | 32325.094 | 9.8044 | 73.1012 | 1 | 0.41656 | 0.99959 | 0.6685 | 0.06447 | 1353.2319 | 0 | 1353.2319 | 1353.2319
2071 | 2 | 0.7 | 0.3 | 0 | 0 | 333.7941 | 319.1496 | 600 | 435.806 | 438.3052 | 253.2888 | 22966.5734 | 3274.2734 | 13763.9833 | 96860.1396 | 9.1917 | 164.3662 | 0.94947 | 0.71316 | 0.95304 | 1 | 0.092149 | 2215.9775 | 0 | 2215.9775 | 2215.9775
2072 | 2 | 0.7 | 0.3 | 0 | 0 | 10 | 113.1912 | 147.9419 | 73.4773 | 107.0048 | 59.6371 | 6437.1904 | 1026.8056 | 3862.2262 | 17505.4505 | 5.6772 | 11.2523 | 0.83135 | 0.71856 | 0.83232 | 0.46485 | 0.074673 | 500 | 0 | 500 | 500
2073 | 1 | 1 | 0 | 0 | 0 | 119.7242 | 228.336 | 326.9026 | 186.9712 | 201.139 | 141.6932 | 12206.9212 | 1225.8707 | 7320.439 | 24458.6397 | 9.4448 | 53.6188 | 1 | 0.42425 | 0.99968 | 0.63113 | 0.066917 | 1151.1475 | 0 | 1151.1475 | 1151.1475
2074 | 1 | 1 | 0 | 0 | 0 | 129.4023 | 233.8031 | 339.544 | 200.6004 | 208.5557 | 145.7035 | 12667.1239 | 1266.9957 | 7596.1905 | 26084.0365 | 9.5294 | 57.9527 | 1 | 0.42606 | 0.99966 | 0.64123 | 0.066313 | 1199.6563 | 0 | 1199.6563 | 1199.6563
2075 | 2 | 0.7 | 0.3 | 0 | 0 | 10 | 113.1912 | 147.9419 | 73.4773 | 107.0048 | 59.6371 | 6437.1904 | 1026.8056 | 3862.2262 | 17505.4505 | 5.6772 | 11.2523 | 0.83135 | 0.71856 | 0.83232 | 0.46485 | 0.074673 | 500 | 0 | 500 | 500
2076 | 2 | 0.7 | 0.3 | 0 | 0 | 293.9546 | 295.6771 | 600 | 394.1712 | 402.858 | 230.6281 | 21430.8866 | 2818.2494 | 12843.6973 | 83719.5262 | 8.7328 | 136.5561 | 1 | 0.74337 | 1 | 0.93883 | 0.1114 | 2080.7329 | 0 | 2080.7329 | 2080.7329
2077 | 3 | 0.4 | 0.6 | 0 | 0 | 258.0385 | 268.6052 | 600 | 369.0095 | 446.7695 | 225.04 | 20974.1818 | 2605.1568 | 12568.9818 | 80791.3505 | 6.1273 | 133.3681 | 1 | 0.91834 | 1 | 0.56337 | 0.13095 | 2034.0946 | 0 | 2034.0946 | 2034.0946
2078 | 1 | 1 | 0 | 0 | 0 | 91.6644 | 212.5415 | 290.5175 | 147.4227 | 179.5838 | 130.1304 | 10887.9159 | 1138.8353 | 6530.0413 | 20640.4676 | 9.2036 | 42.184 | 1 | 0.40684 | 0.99975 | 0.59902 | 0.068684 | 1009.6762 | 0 | 1009.6762 | 1009.6762
2079 | 2 | 0.7 | 0.3 | 0 | 0 | 232.1318 | 279.1991 | 517.2434 | 354.258 | 349.3652 | 197.9288 | 18718.2095 | 2172.804 | 11220.031 | 60950.2356 | 8.1957 | 132.1643 | 0.89774 | 0.63625 | 0.90396 | 0.59878 | 0.061532 | 1797.962 | 0 | 1797.962 | 1797.962
2080 | 2 | 0.7 | 0.3 | 0 | 0 | 10 | 113.1912 | 147.9419 | 73.4773 | 107.0048 | 59.6371 | 6437.1904 | 1026.8056 | 3862.2262 | 17505.4505 | 5.6772 | 11.2523 | 0.83135 | 0.71856 | 0.83232 | 0.46485 | 0.074673 | 500 | 0 | 500 | 500
2081 | 1 | 1 | 0 | 0 | 0 | 174.8672 | 259.6229 | 399.5712 | 264.5487 | 243.2728 | 164.6987 | 14865.6853 | 1536.8573 | 8913.4243 | 35855.1113 | 9.9377 | 81.0049 | 1 | 0.40396 | 0.99956 | 0.67815 | 0.063652 | 1425.5766 | 0 | 1425.5766 | 1425.5766
2082 | 2 | 0.7 | 0.3 | 0 | 0 | 10 | 127.7702 | 179.674 | 97.8608 | 129.1413 | 70.992 | 7273.913 | 988.7065 | 4363.7369 | 18048.0448 | 5.8745 | 16.0038 | 0.84785 | 0.72832 | 0.84876 | 0.42254 | 0.074146 | 599.4345 | 0 | 599.4345 | 599.4345
2083 | 1 | 1 | 0 | 0 | 0 | 94.6938 | 214.2427 | 294.4269 | 151.6949 | 181.9147 | 131.3742 | 11029.2327 | 1145.9315 | 6614.7277 | 20988.8642 | 9.2294 | 43.3378 | 1 | 0.40954 | 0.99974 | 0.60265 | 0.068495 | 1025.0093 | 0 | 1025.0093 | 1025.0093
2084 | 2 | 0.7 | 0.3 | 0 | 0 | 260.4424 | 298.3253 | 561.1859 | 386.8323 | 375.5072 | 214.1286 | 20270.7359 | 2541.169 | 12149.6113 | 73120.4251 | 8.5239 | 155.2229 | 0.89297 | 0.61285 | 0.89955 | 0.60377 | 0.061421 | 1941.1989 | 0 | 1941.1989 | 1941.1989
2085 | 2 | 0.7 | 0.3 | 0 | 0 | 10 | 113.1912 | 147.9419 | 73.4773 | 107.0048 | 59.6371 | 6437.1904 | 1026.8056 | 3862.2262 | 17505.4505 | 5.6772 | 11.2523 | 0.83135 | 0.71856 | 0.83232 | 0.46485 | 0.074673 | 500 | 0 | 500 | 500
2086 | 2 | 0.7 | 0.3 | 0 | 0 | 25.1274 | 140.1128 | 206.4667 | 118.691 | 148.0776 | 81.4349 | 8128.8969 | 971.4074 | 4876.2229 | 18156.9513 | 6.0478 | 21.0517 | 0.85349 | 0.73229 | 0.85453 | 0.42646 | 0.07252 | 698.8587 | 0 | 698.8587 | 698.8587
2087 | 1 | 1 | 0 | 0 | 0 | 111.8511 | 223.8958 | 316.6538 | 175.8796 | 195.0988 | 138.4392 | 11834.5462 | 1196.623 | 7097.3063 | 23253.3259 | 9.3765 | 50.2409 | 1 | 0.42114 | 0.9997 | 0.6225 | 0.067414 | 1111.5775 | 0 | 1111.5775 | 1111.5775
2088 | 2 | 0.7 | 0.3 | 0 | 0 | 39.2804 | 149.5856 | 227.1506 | 134.6574 | 162.4244 | 89.2948 | 8811.2984 | 971.1697 | 5285.2364 | 18532.2261 | 6.1819 | 25.4256 | 0.86037 | 0.73446 | 0.8615 | 0.43918 | 0.071426 | 776.9677 | 0 | 776.9677 | 776.9677
2089 | 2 | 0.7 | 0.3 | 0 | 0 | 239.7198 | 284.3226 | 528.9857 | 362.98 | 356.4038 | 202.2642 | 19131.7985 | 2266.6426 | 11467.68 | 64060.6843 | 8.2828 | 138.1587 | 0.89656 | 0.6298 | 0.90289 | 0.60087 | 0.061481 | 1836.5174 | 0 | 1836.5174 | 1836.5174
2090 | 2 | 0.7 | 0.3 | 0 | 0 | 350.344 | 328.8586 | 600 | 453.0717 | 452.852 | 262.7383 | 23610.4779 | 3482.3624 | 14149.836 | 102902.8668 | 9.3871 | 176.6432 | 0.94561 | 0.6966 | 0.9493 | 1 | 0.094926 | 2271.2214 | 0 | 2271.2214 | 2271.2214
2091 | 2 | 0.7 | 0.3 | 0 | 0 | 10 | 113.1912 | 147.9419 | 73.4773 | 107.0048 | 59.6371 | 6437.1904 | 1026.8056 | 3862.2262 | 17505.4505 | 5.6772 | 11.2523 | 0.83135 | 0.71856 | 0.83232 | 0.46485 | 0.074673 | 500 | 0 | 500 | 500
2092 | 2 | 0.7 | 0.3 | 0 | 0 | 10 | 119.7461 | 162.1882 | 84.4377 | 116.9872 | 64.7442 | 6812.0473 | 1006.9642 | 4086.9137 | 17674.0763 | 5.7655 | 13.2799 | 0.83799 | 0.72359 | 0.83881 | 0.45019 | 0.074986 | 544.8235 | 0 | 544.8235 | 544.8235
2093 | 2 | 0.7 | 0.3 | 0 | 0 | 196.4699 | 255.1462 | 462.4008 | 313.3525 | 315.9705 | 177.6174 | 16799.0506 | 1779.5375 | 10070.766 | 47810.2613 | 7.795 | 105.8131 | 0.90172 | 0.66711 | 0.90722 | 0.58191 | 0.062042 | 1615.1443 | 0 | 1615.1443 | 1615.1443
2094 | 1 | 1 | 0 | 0 | 0 | 62.9416 | 196.46 | 253.6769 | 106.8882 | 157.4392 | 118.392 | 9561.0086 | 1099.1226 | 5734.8235 | 18100.6743 | 8.9632 | 32.213 | 1 | 0.37277 | 0.99981 | 0.56343 | 0.070382 | 863.5848 | 0 | 863.5848 | 863.5848
2095 | 2 | 0.7 | 0.3 | 0 | 0 | 340.8273 | 323.2786 | 600 | 443.1455 | 444.4998 | 257.3019 | 23239.7864 | 3361.3718 | 13927.7044 | 99386.3197 | 9.2744 | 169.5319 | 0.94789 | 0.70642 | 0.95151 | 1 | 0.093431 | 2239.5213 | 0 | 2239.5213 | 2239.5213
2096 | 2 | 0.7 | 0.3 | 0 | 0 | 339.8641 | 322.7134 | 600 | 442.1406 | 443.6525 | 256.7521 | 23202.3324 | 3349.3271 | 13905.2604 | 99036.7048 | 9.263 | 168.8199 | 0.94811 | 0.70737 | 0.95172 | 1 | 0.093264 | 2236.3028 | 0 | 2236.3028 | 2236.3028
2097 | 1 | 1 | 0 | 0 | 0 | 186.0205 | 265.9918 | 414.4609 | 280.217 | 251.7582 | 169.3985 | 15414.3708 | 1622.4614 | 9242.1267 | 38793.7349 | 10.0406 | 87.3415 | 1 | 0.39107 | 0.99954 | 0.68381 | 0.063053 | 1480.5055 | 0 | 1480.5055 | 1480.5055
2098 | 2 | 0.7 | 0.3 | 0 | 0 | 267.8152 | 303.311 | 572.6893 | 395.3303 | 382.2621 | 218.3585 | 20679.3018 | 2645.3062 | 12394.2227 | 76543.8952 | 8.611 | 161.539 | 0.89161 | 0.60713 | 0.89826 | 0.60384 | 0.061423 | 1978.2274 | 0 | 1978.2274 | 1978.2274
2099 | 1 | 1 | 0 | 0 | 0 | 74.8541 | 203.1191 | 268.9071 | 123.7058 | 166.6333 | 123.2485 | 10108.4953 | 1109.5475 | 6062.9437 | 18986.7148 | 9.0622 | 36.1361 | 1 | 0.38866 | 0.99979 | 0.5784 | 0.069704 | 924.3318 | 0 | 924.3318 | 924.3318
2100 | 1 | 1 | 0 | 0 | 0 | 180.5201 | 262.8491 | 407.1097 | 272.4909 | 247.5751 | 167.0788 | 15143.3147 | 1579.2856 | 9079.7461 | 37317.6977 | 9.9897 | 84.1828 | 1 | 0.39777 | 0.99955 | 0.68121 | 0.063346 | 1453.4408 | 0 | 1453.4408 | 1453.4408
2101 | 2 | 0.7 | 0.3 | 0 | 0 | 348.7861 | 327.9457 | 600 | 451.4471 | 451.487 | 261.8479 | 23549.7145 | 3462.3089 | 14113.4246 | 102319.4499 | 9.3686 | 175.4695 | 0.946 | 0.69827 | 0.94967 | 1 | 0.094701 | 2266.0443 | 0 | 2266.0443 | 2266.0443
2102 | 1 | 1 | 0 | 0 | 0 | 146.862 | 243.6919 | 362.4702 | 225.1734 | 221.9122 | 152.9676 | 13504.2486 | 1355.6487 | 8097.7666 | 29418.7511 | 9.6841 | 66.2792 | 1 | 0.42356 | 0.99962 | 0.6577 | 0.065251 | 1286.798 | 0 | 1286.798 | 1286.798
2103 | 2 | 0.7 | 0.3 | 0 | 0 | 313.434 | 307.1717 | 600 | 414.5411 | 420.2661 | 241.6929 | 22179.2193 | 3033.273 | 13292.1558 | 89896.0117 | 8.9551 | 149.8444 | 0.95359 | 0.73027 | 0.95702 | 1 | 0.087771 | 2147.2614 | 0 | 2147.2614 | 2147.2614
2104 | 2 | 0.7 | 0.3 | 0 | 0 | 204.5478 | 260.5908 | 474.7741 | 322.6059 | 323.5806 | 182.209 | 17230.2296 | 1861.7385 | 10328.9883 | 50573.6676 | 7.8846 | 111.519 | 0.9011 | 0.66015 | 0.90679 | 0.5867 | 0.061882 | 1656.7894 | 0 | 1656.7894 | 1656.7894
2105 | 1 | 1 | 0 | 0 | 0 | 112.1912 | 224.0875 | 317.0958 | 176.3587 | 195.3598 | 138.5796 | 11850.5926 | 1197.8083 | 7106.9217 | 23303.2209 | 9.3794 | 50.384 | 1 | 0.4213 | 0.9997 | 0.62288 | 0.067392 | 1113.2886 | 0 | 1113.2886 | 1113.2886
2106 | 1 | 1 | 0 | 0 | 0 | 183.8379 | 264.7443 | 411.5419 | 277.1514 | 250.0987 | 168.4775 | 15306.7036 | 1605.1052 | 9177.6273 | 38201.7713 | 10.0204 | 86.0802 | 1 | 0.39381 | 0.99954 | 0.68282 | 0.063169 | 1469.7715 | 0 | 1469.7715 | 1469.7715
2107 | 3 | 0.4 | 0.6 | 0 | 0 | 260.0516 | 270.002 | 600 | 370.9168 | 448.9524 | 226.4675 | 21057.0718 | 2626.3441 | 12618.6495 | 81406.4013 | 6.1531 | 134.8255 | 1 | 0.91808 | 1 | 0.57887 | 0.13216 | 2041.5648 | 0 | 2041.5648 | 2041.5648
2108 | 2 | 0.7 | 0.3 | 0 | 0 | 10 | 113.1912 | 147.9419 | 73.4773 | 107.0048 | 59.6371 | 6437.1904 | 1026.8056 | 3862.2262 | 17505.4505 | 5.6772 | 11.2523 | 0.83135 | 0.71856 | 0.83232 | 0.46485 | 0.074673 | 500 | 0 | 500 | 500
2109 | 1 | 1 | 0 | 0 | 0 | 71.9106 | 201.4723 | 265.1374 | 119.5512 | 164.3628 | 122.047 | 9972.8432 | 1106.1756 | 5981.646 | 18745.7649 | 9.0376 | 35.1388 | 1 | 0.38495 | 0.9998 | 0.57472 | 0.069875 | 909.3424 | 0 | 909.3424 | 909.3424
2110 | 6 | 0.4 | 0.3 | 0.3 | 0 | 349.9103 | 328.7235 | 600 | 452.6878 | 464.88 | 265.8331 | 23745.9355 | 3506.2905 | 14230.8265 | 104144.6629 | 8.0087 | 180.0314 | 0.92809 | 0.73049 | 0.93247 | 0.99565 | 0.095375 | 2282.0032 | 0 | 2282.0032 | 2282.0032
2111 | 1 | 1 | 0 | 0 | 0 | 75.0657 | 203.2375 | 269.1782 | 124.0045 | 166.7964 | 123.3349 | 10118.2553 | 1109.81 | 6068.793 | 19004.5914 | 9.0639 | 36.2085 | 1 | 0.38892 | 0.99979 | 0.57867 | 0.069691 | 925.4087 | 0 | 925.4087 | 925.4087
2112 | 1 | 1 | 0 | 0 | 0 | 193.1203 | 270.0532 | 423.9733 | 290.1868 | 257.1533 | 172.3986 | 15765.5805 | 1680.954 | 9452.5199 | 40776.2545 | 10.1067 | 91.5156 | 1 | 0.38147 | 0.99952 | 0.68657 | 0.062681 | 1515.3699 | 0 | 1515.3699 | 1515.3699
2113 | 2 | 0.7 | 0.3 | 0 | 0 | 291.7343 | 294.3647 | 600 | 391.8479 | 400.8644 | 229.3687 | 21345.8975 | 2794.7088 | 12792.7644 | 83045.7643 | 8.7077 | 135.0792 | 1 | 0.74466 | 1 | 0.91507 | 0.11066 | 2073.1007 | 0 | 2073.1007 | 2073.1007
2114 | 6 | 0.4 | 0.3 | 0.3 | 0 | 352.121 | 330.0443 | 600 | 454.952 | 466.8589 | 267.1359 | 23832.9995 | 3535.2026 | 14282.9962 | 104990.7649 | 8.0323 | 181.7339 | 0.92737 | 0.72835 | 0.93177 | 0.99617 | 0.095671 | 2289.3781 | 0 | 2289.3781 | 2289.3781
2115 | 1 | 1 | 0 | 0 | 0 | 190.4519 | 268.5261 | 420.395 | 286.4401 | 255.1262 | 171.2703 | 15633.4029 | 1658.6044 | 9373.3392 | 40020.9071 | 10.0818 | 89.9339 | 1 | 0.3852 | 0.99953 | 0.68561 | 0.06282 | 1502.2755 | 0 | 1502.2755 | 1502.2755
2116 | 2 | 0.7 | 0.3 | 0 | 0 | 10 | 113.1912 | 147.9419 | 73.4773 | 107.0048 | 59.6371 | 6437.1904 | 1026.8056 | 3862.2262 | 17505.4505 | 5.6772 | 11.2523 | 0.83135 | 0.71856 | 0.83232 | 0.46485 | 0.074673 | 500 | 0 | 500 | 500
2117 | 2 | 0.7 | 0.3 | 0 | 0 | 10 | 113.1912 | 147.9419 | 73.4773 | 107.0048 | 59.6371 | 6437.1904 | 1026.8056 | 3862.2262 | 17505.4505 | 5.6772 | 11.2523 | 0.83135 | 0.71856 | 0.83232 | 0.46485 | 0.074673 | 500 | 0 | 500 | 500
2118 | 1 | 1 | 0 | 0 | 0 | 174.0632 | 259.1644 | 398.5005 | 263.4191 | 242.6607 | 164.3606 | 14826.2793 | 1530.9833 | 8889.8167 | 35651.5791 | 9.9303 | 80.5586 | 1 | 0.40479 | 0.99956 | 0.67768 | 0.063696 | 1421.6098 | 0 | 1421.6098 | 1421.6098
2119 | 1 | 1 | 0 | 0 | 0 | 150.4069 | 245.7036 | 367.1439 | 230.1601 | 224.6203 | 154.447 | 13675.2975 | 1375.9251 | 8200.2493 | 30159.2267 | 9.7158 | 68.0497 | 1 | 0.42213 | 0.99961 | 0.66073 | 0.065041 | 1304.432 | 0 | 1304.432 | 1304.432
2120 | 2 | 0.7 | 0.3 | 0 | 0 | 332.7633 | 318.5441 | 600 | 434.7301 | 437.3957 | 252.701 | 22926.586 | 3261.6745 | 13740.0209 | 96495.1118 | 9.1796 | 163.6155 | 0.9497 | 0.71411 | 0.95325 | 1 | 0.09195 | 2212.5187 | 0 | 2212.5187 | 2212.5187
2121 | 2 | 0.7 | 0.3 | 0 | 0 | 216.0874 | 268.3723 | 492.4998 | 335.8372 | 334.4053 | 188.7777 | 17849.771 | 1986.1462 | 10699.9998 | 54737.4103 | 8.0137 | 119.9372 | 0.8999 | 0.65013 | 0.90584 | 0.59259 | 0.061701 | 1716.0426 | 0 | 1716.0426 | 1716.0426
2122 | 1 | 1 | 0 | 0 | 0 | 194.8368 | 271.036 | 426.277 | 292.5967 | 258.4568 | 173.1248 | 15850.7173 | 1695.5632 | 9503.5205 | 41268.6511 | 10.1227 | 92.5412 | 1 | 0.379 | 0.99952 | 0.68714 | 0.062593 | 1523.787 | 0 | 1523.787 | 1523.787
2123 | 1 | 1 | 0 | 0 | 0 | 130.1945 | 234.2511 | 340.5809 | 201.7158 | 209.1624 | 146.0323 | 12704.9159 | 1270.615 | 7618.8348 | 26224.1223 | 9.5364 | 58.3164 | 1 | 0.42611 | 0.99966 | 0.64202 | 0.066264 | 1203.6206 | 0 | 1203.6206 | 1203.6206
2124 | 2 | 0.7 | 0.3 | 0 | 0 | 10 | 127.523 | 179.1347 | 97.4473 | 128.7681 | 70.7996 | 7259.6397 | 989.1697 | 4355.1824 | 18033.775 | 5.8711 | 15.916 | 0.84764 | 0.72822 | 0.84853 | 0.42369 | 0.07419 | 597.7568 | 0 | 597.7568 | 597.7568
2125 | 2 | 0.7 | 0.3 | 0 | 0 | 332.7833 | 318.5559 | 600 | 434.7509 | 437.4133 | 252.7123 | 22927.3597 | 3261.9179 | 13740.4845 | 96502.1629 | 9.1798 | 163.6301 | 0.94969 | 0.71409 | 0.95325 | 1 | 0.091954 | 2212.5857 | 0 | 2212.5857 | 2212.5857
2126 | 1 | 1 | 0 | 0 | 0 | 137.9684 | 238.6506 | 350.7726 | 212.6588 | 215.1124 | 149.2627 | 13076.7215 | 1308.1625 | 7841.6112 | 27655.2892 | 9.605 | 61.9561 | 1 | 0.42577 | 0.99964 | 0.64961 | 0.065786 | 1242.4693 | 0 | 1242.4693 | 1242.4693
2127 | 2 | 0.7 | 0.3 | 0 | 0 | 10 | 113.1912 | 147.9419 | 73.4773 | 107.0048 | 59.6371 | 6437.1904 | 1026.8056 | 3862.2262 | 17505.4505 | 5.6772 | 11.2523 | 0.83135 | 0.71856 | 0.83232 | 0.46485 | 0.074673 | 500 | 0 | 500 | 500
2128 | 2 | 0.7 | 0.3 | 0 | 0 | 193.8336 | 253.3698 | 458.3688 | 310.3341 | 313.4811 | 176.12 | 16658.7784 | 1753.5801 | 9986.7584 | 46935.3231 | 7.7659 | 103.9842 | 0.90188 | 0.66936 | 0.90731 | 0.58023 | 0.062101 | 1601.5233 | 0 | 1601.5233 | 1601.5233
2129 | 1 | 1 | 0 | 0 | 0 | 128.5414 | 233.3164 | 338.4176 | 199.3883 | 207.8963 | 145.3463 | 12626.0771 | 1263.1061 | 7571.5958 | 25933.0169 | 9.5218 | 57.5591 | 1 | 0.42599 | 0.99966 | 0.64035 | 0.066366 | 1195.3472 | 0 | 1195.3472 | 1195.3472
2130 | 2 | 0.7 | 0.3 | 0 | 0 | 10 | 113.1912 | 147.9419 | 73.4773 | 107.0048 | 59.6371 | 6437.1904 | 1026.8056 | 3862.2262 | 17505.4505 | 5.6772 | 11.2523 | 0.83135 | 0.71856 | 0.83232 | 0.46485 | 0.074673 | 500 | 0 | 500 | 500
2131 | 9 | 0.1 | 0.3 | 0.6 | 0 | 276.8901 | 283.8171 | 600 | 379.5012 | 412.9367 | 225.7272 | 21073.1143 | 2687.2442 | 12628.9574 | 81020.959 | 5.9646 | 131.789 | 1 | 0.81482 | 1 | 0.78816 | 0.12761 | 2047.0833 | 0 | 2047.0833 | 2047.0833
2132 | 2 | 0.7 | 0.3 | 0 | 0 | 36.102 | 147.4579 | 222.4986 | 131.0701 | 159.2102 | 87.5284 | 8657.5294 | 970.1824 | 5193.074 | 18415.7244 | 6.1517 | 24.402 | 0.85881 | 0.73407 | 0.85992 | 0.43628 | 0.071676 | 759.4652 | 0 | 759.4652 | 759.4652
2133 | 2 | 0.7 | 0.3 | 0 | 0 | 10 | 117.3284 | 156.9295 | 80.3945 | 113.3109 | 62.8608 | 6673.5274 | 1013.767 | 4003.887 | 17597.5536 | 5.7329 | 12.5113 | 0.83635 | 0.72181 | 0.83722 | 0.45564 | 0.075101 | 528.3128 | 0 | 528.3128 | 528.3128
2134 | 2 | 0.7 | 0.3 | 0 | 0 | 10 | 113.1912 | 147.9419 | 73.4773 | 107.0048 | 59.6371 | 6437.1904 | 1026.8056 | 3862.2262 | 17505.4505 | 5.6772 | 11.2523 | 0.83135 | 0.71856 | 0.83232 | 0.46485 | 0.074673 | 500 | 0 | 500 | 500
2135 | 2 | 0.7 | 0.3 | 0 | 0 | 28.0676 | 142.0804 | 210.7572 | 122.0064 | 151.0654 | 83.0666 | 8270.1732 | 970.3748 | 4960.9028 | 18204.4686 | 6.0755 | 21.9213 | 0.8549 | 0.73283 | 0.85596 | 0.42906 | 0.072297 | 715.1222 | 0 | 715.1222 | 715.1222
2136 | 2 | 0.7 | 0.3 | 0 | 0 | 10 | 116.9014 | 156.0013 | 79.6805 | 112.661 | 62.5281 | 6649.0965 | 1015.031 | 3989.2433 | 17585.7796 | 5.7271 | 12.3781 | 0.8313 | 0.72149 | 0.83163 | 0.4566 | 0.075493 | 525.3943 | 0 | 525.3943 | 525.3943
2137 | 1 | 1 | 0 | 0 | 0 | 189.9056 | 268.2135 | 419.6629 | 285.673 | 254.7111 | 171.0394 | 15606.3698 | 1654.0833 | 9357.1449 | 39867.7913 | 10.0767 | 89.612 | 1 | 0.38594 | 0.99953 | 0.6854 | 0.062849 | 1499.5935 | 0 | 1499.5935 | 1499.5935
2138 | 2 | 0.7 | 0.3 | 0 | 0 | 10 | 113.1912 | 147.9419 | 73.4773 | 107.0048 | 59.6371 | 6437.1904 | 1026.8056 | 3862.2262 | 17505.4505 | 5.6772 | 11.2523 | 0.83135 | 0.71856 | 0.83232 | 0.46485 | 0.074673 | 500 | 0 | 500 | 500
2139 | 2 | 0.7 | 0.3 | 0 | 0 | 13.3447 | 132.23 | 189.3074 | 105.4134 | 136.0662 | 74.9026 | 7565.3294 | 980.7127 | 4538.4115 | 18126.525 | 5.9374 | 17.7722 | 0.84791 | 0.72968 | 0.84893 | 0.41621 | 0.073384 | 633.4922 | 0 | 633.4922 | 633.4922
2140 | 2 | 0.7 | 0.3 | 0 | 0 | 15.9886 | 133.9986 | 193.153 | 108.3916 | 138.7668 | 76.3675 | 7691.4287 | 977.9055 | 4613.9994 | 18111.0813 | 5.9621 | 18.4795 | 0.84914 | 0.73032 | 0.85017 | 0.41848 | 0.073194 | 648.1865 | 0 | 648.1865 | 648.1865
2141 | 7 | 0.1 | 0.6 | 0.3 | 0 | 249.6099 | 260.9264 | 600 | 363.5892 | 460.4343 | 223.0955 | 20889.0436 | 2563.4245 | 12517.6367 | 80546.859 | 4.7623 | 133.5028 | 1 | 0.95083 | 1 | 0.43343 | 0.13429 | 2024.1524 | 0 | 2024.1524 | 2024.1524
2142 | 1 | 1 | 0 | 0 | 0 | 94.0911 | 213.9041 | 293.6487 | 150.8449 | 181.451 | 131.1266 | 11001.096 | 1144.4753 | 6597.8664 | 20918.3205 | 9.2242 | 43.1067 | 1 | 0.40902 | 0.99974 | 0.60193 | 0.068533 | 1021.9598 | 0 | 1021.9598 | 1021.9598
2143 | 2 | 0.7 | 0.3 | 0 | 0 | 220.4954 | 271.3459 | 499.2863 | 340.8952 | 338.5258 | 191.2897 | 18087.5431 | 2035.8396 | 10842.3842 | 56395.1259 | 8.0634 | 123.2359 | 0.89936 | 0.6463 | 0.90538 | 0.59453 | 0.061645 | 1738.6025 | 0 | 1738.6025 | 1738.6025
2144 | 1 | 1 | 0 | 0 | 0 | 167.1753 | 255.2386 | 389.3404 | 253.7387 | 237.4137 | 161.4668 | 14489.4417 | 1482.2863 | 8688.0193 | 33953.3092 | 9.8673 | 76.7917 | 1 | 0.41122 | 0.99957 | 0.67337 | 0.064078 | 1387.5817 | 0 | 1387.5817 | 1387.5817
2145 | 2 | 0.7 | 0.3 | 0 | 0 | 232.8294 | 279.6701 | 518.3218 | 355.0596 | 350.0133 | 198.3272 | 18756.1561 | 2181.2819 | 11242.753 | 61231.5766 | 8.2037 | 132.7097 | 0.89763 | 0.63565 | 0.90387 | 0.599 | 0.061527 | 1801.5117 | 0 | 1801.5117 | 1801.5117
2146 | 2 | 0.7 | 0.3 | 0 | 0 | 10 | 113.1912 | 147.9419 | 73.4773 | 107.0048 | 59.6371 | 6437.1904 | 1026.8056 | 3862.2262 | 17505.4505 | 5.6772 | 11.2523 | 0.83135 | 0.71856 | 0.83232 | 0.46485 | 0.074673 | 500 | 0 | 500 | 500
2147 | 2 | 0.7 | 0.3 | 0 | 0 | 344.1761 | 325.2431 | 600 | 446.6392 | 447.4428 | 259.2141 | 23370.0987 | 3403.5366 | 14005.7926 | 100610.8778 | 9.3139 | 172.0184 | 0.94711 | 0.70306 | 0.95075 | 1 | 0.09399 | 2250.6969 | 0 | 2250.6969 | 2250.6969
2148 | 2 | 0.7 | 0.3 | 0 | 0 | 262.5454 | 299.7472 | 564.4646 | 389.2556 | 377.4362 | 215.3346 | 20387.0949 | 2570.5264 | 12219.2771 | 74086.2016 | 8.5487 | 157.0114 | 0.89259 | 0.6112 | 0.89919 | 0.60384 | 0.06142 | 1951.7724 | 0 | 1951.7724 | 1951.7724
2149 | 2 | 0.7 | 0.3 | 0 | 0 | 10 | 113.1912 | 147.9419 | 73.4773 | 107.0048 | 59.6371 | 6437.1904 | 1026.8056 | 3862.2262 | 17505.4505 | 5.6772 | 11.2523 | 0.83135 | 0.71856 | 0.83232 | 0.46485 | 0.074673 | 500 | 0 | 500 | 500
2150 | 1 | 1 | 0 | 0 | 0 | 104.0481 | 219.5018 | 306.527 | 164.8829 | 189.1064 | 135.2217 | 11467.2497 | 1171.3539 | 6877.2102 | 22162.0045 | 9.3093 | 47.0236 | 1 | 0.41666 | 0.99972 | 0.61363 | 0.067907 | 1072.2642 | 0 | 1072.2642 | 1072.2642
2151 | 2 | 0.7 | 0.3 | 0 | 0 | 34.204 | 146.1874 | 219.7225 | 128.9283 | 157.2886 | 86.4739 | 8565.8472 | 969.8804 | 5138.123 | 18355.0588 | 6.1336 | 23.8022 | 0.85788 | 0.73381 | 0.85898 | 0.43457 | 0.071824 | 749.0025 | 0 | 749.0025 | 749.0025
2152 | 1 | 1 | 0 | 0 | 0 | 179.7143 | 262.389 | 406.034 | 271.3588 | 246.962 | 166.7392 | 15103.6799 | 1573.117 | 9056.0019 | 37105.8371 | 9.9823 | 83.7256 | 1 | 0.3987 | 0.99955 | 0.6808 | 0.063389 | 1449.4718 | 0 | 1449.4718 | 1449.4718
2153 | 2 | 0.7 | 0.3 | 0 | 0 | 10 | 117.5296 | 157.3671 | 80.731 | 113.6172 | 63.0176 | 6685.0463 | 1013.1778 | 4010.7912 | 17603.2844 | 5.7356 | 12.5744 | 0.8365 | 0.72197 | 0.83737 | 0.45519 | 0.075093 | 529.6881 | 0 | 529.6881 | 529.6881
2154 | 1 | 1 | 0 | 0 | 0 | 156.3062 | 249.0547 | 374.9364 | 238.4574 | 229.1244 | 156.9126 | 13960.7801 | 1411.3769 | 8371.291 | 31439.1448 | 9.7689 | 71.0562 | 1 | 0.41907 | 0.9996 | 0.6655 | 0.064696 | 1333.7354 | 0 | 1333.7354 | 1333.7354
2155 | 1 | 1 | 0 | 0 | 0 | 167.1101 | 255.2015 | 389.2539 | 253.6471 | 237.364 | 161.4394 | 14486.2633 | 1481.8397 | 8686.1151 | 33937.6394 | 9.8668 | 76.7566 | 1 | 0.41127 | 0.99957 | 0.67333 | 0.064081 | 1387.2595 | 0 | 1387.2595 | 1387.2595
2156 | 1 | 1 | 0 | 0 | 0 | 165.5864 | 254.3339 | 387.231 | 251.5053 | 236.2027 | 160.8001 | 14411.9437 | 1471.4677 | 8641.59 | 33573.1435 | 9.8529 | 75.9374 | 1 | 0.41254 | 0.99958 | 0.6723 | 0.064167 | 1379.7219 | 0 | 1379.7219 | 1379.7219
2157 | 1 | 1 | 0 | 0 | 0 | 95.9542 | 214.9507 | 296.0546 | 153.4721 | 182.8842 | 131.8919 | 11088.1026 | 1149.0475 | 6650.0061 | 21138.3493 | 9.2401 | 43.8235 | 1 | 0.41061 | 0.99974 | 0.60415 | 0.068416 | 1031.3841 | 0 | 1031.3841 | 1031.3841
2158 | 2 | 0.7 | 0.3 | 0 | 0 | 10 | 113.1912 | 147.9419 | 73.4773 | 107.0048 | 59.6371 | 6437.1904 | 1026.8056 | 3862.2262 | 17505.4505 | 5.6772 | 11.2523 | 0.83135 | 0.71856 | 0.83232 | 0.46485 | 0.074673 | 500 | 0 | 500 | 500
2159 | 1 | 1 | 0 | 0 | 0 | 125.8312 | 231.7846 | 334.874 | 195.5721 | 205.8201 | 144.2224 | 12496.9981 | 1251.1564 | 7494.253 | 25465.801 | 9.4981 | 56.3302 | 1 | 0.42566 | 0.99967 | 0.63757 | 0.066535 | 1181.7741 | 0 | 1181.7741 | 1181.7741
2160 | 1 | 1 | 0 | 0 | 0 | 77.4971 | 204.5986 | 272.2955 | 127.4359 | 168.6712 | 124.3283 | 10230.5077 | 1113.0208 | 6136.0663 | 19215.3965 | 9.0843 | 37.0473 | 1 | 0.39186 | 0.99978 | 0.58169 | 0.069547 | 937.7794 | 0 | 937.7794 | 937.7794
2161 | 2 | 0.7 | 0.3 | 0 | 0 | 10 | 113.1912 | 147.9419 | 73.4773 | 107.0048 | 59.6371 | 6437.1904 | 1026.8056 | 3862.2262 | 17505.4505 | 5.6772 | 11.2523 | 0.83135 | 0.71856 | 0.83232 | 0.46485 | 0.074673 | 500 | 0 | 500 | 500
2162 | 1 | 1 | 0 | 0 | 0 | 101.165 | 217.8798 | 302.7928 | 160.8187 | 186.8907 | 134.0347 | 11331.9772 | 1162.9524 | 6796.1489 | 21784.7254 | 9.2846 | 45.8677 | 1 | 0.41466 | 0.99973 | 0.61029 | 0.068089 | 1057.7139 | 0 | 1057.7139 | 1057.7139
2163 | 1 | 1 | 0 | 0 | 0 | 97.0709 | 215.5782 | 297.4975 | 155.0466 | 183.743 | 132.3509 | 11140.3009 | 1151.8888 | 6681.2864 | 21273.0276 | 9.2496 | 44.2567 | 1 | 0.41152 | 0.99974 | 0.60547 | 0.068346 | 1037.0303 | 0 | 1037.0303 | 1037.0303
2164 | 1 | 1 | 0 | 0 | 0 | 143.0119 | 241.5084 | 357.4012 | 219.7563 | 218.9695 | 151.3625 | 13318.8829 | 1334.4974 | 7986.7047 | 28638.7817 | 9.6498 | 64.3868 | 1 | 0.42476 | 0.99963 | 0.65428 | 0.065481 | 1267.6228 | 0 | 1267.6228 | 1267.6228
2165 | 2 | 0.7 | 0.3 | 0 | 0 | 242.8584 | 286.4425 | 533.8503 | 366.5895 | 359.3084 | 204.0589 | 19303.4119 | 2306.5032 | 11570.4363 | 65379.6498 | 8.319 | 140.678 | 0.89604 | 0.62716 | 0.90242 | 0.60157 | 0.061465 | 1852.4299 | 0 | 1852.4299 | 1852.4299
2166 | 2 | 0.7 | 0.3 | 0 | 0 | 195.8524 | 254.7301 | 461.4561 | 312.6454 | 315.3877 | 177.2666 | 16766.1754 | 1773.4193 | 10051.0775 | 47604.1399 | 7.7882 | 105.3832 | 0.90176 | 0.66764 | 0.90724 | 0.58152 | 0.062056 | 1611.9552 | 0 | 1611.9552 | 1611.9552
2167 | 4 | 0.1 | 0.9 | 0 | 0 | 230.4757 | 241.7304 | 600 | 353.0334 | 498.0339 | 219.024 | 20769.9185 | 2493.3451 | 12445.3545 | 81061.4468 | 3.5251 | 136.1557 | 1 | 1 | 1 | 0.09617 | 0.1121 | 2006.1417 | 0 | 2006.1417 | 2006.1417
2168 | 2 | 0.7 | 0.3 | 0 | 0 | 10 | 113.1912 | 147.9419 | 73.4773 | 107.0048 | 59.6371 | 6437.1904 | 1026.8056 | 3862.2262 | 17505.4505 | 5.6772 | 11.2523 | 0.83135 | 0.71856 | 0.83232 | 0.46485 | 0.074673 | 500 | 0 | 500 | 500
2169 | 2 | 0.7 | 0.3 | 0 | 0 | 10 | 113.96 | 149.611 | 74.7625 | 108.1781 | 60.2362 | 6481.042 | 1024.2492 | 3888.5112 | 17518.8569 | 5.6875 | 11.4809 | 0.83139 | 0.71918 | 0.83234 | 0.46315 | 0.074736 | 505.267 | 0 | 505.267 | 505.267
2170 | 1 | 1 | 0 | 0 | 0 | 101.0585 | 217.82 | 302.6551 | 160.6686 | 186.8089 | 133.9909 | 11326.9887 | 1162.652 | 6793.1595 | 21771.0673 | 9.2837 | 45.8254 | 1 | 0.41459 | 0.99973 | 0.61016 | 0.068096 | 1057.1766 | 0 | 1057.1766 | 1057.1766
2171 | 2 | 0.7 | 0.3 | 0 | 0 | 330.414 | 317.1637 | 600 | 432.2775 | 435.3214 | 251.3615 | 22835.4941 | 3233.1166 | 13685.4341 | 95668.0757 | 9.1521 | 161.9108 | 0.9502 | 0.71625 | 0.95374 | 1 | 0.091486 | 2204.6273 | 0 | 2204.6273 | 2204.6273
2172 | 2 | 0.7 | 0.3 | 0 | 0 | 235.8962 | 281.7406 | 523.0655 | 358.5842 | 352.86 | 200.079 | 18923.1595 | 2218.9102 | 11342.752 | 62479.4845 | 8.2388 | 135.1211 | 0.89716 | 0.63303 | 0.90344 | 0.59988 | 0.061505 | 1817.1043 | 0 | 1817.1043 | 1817.1043
2173 | 1 | 1 | 0 | 0 | 0 | 97.5222 | 215.8318 | 298.0808 | 155.6829 | 184.0901 | 132.5364 | 11161.4061 | 1153.0585 | 6693.9338 | 21328.0504 | 9.2534 | 44.4326 | 1 | 0.41189 | 0.99974 | 0.60601 | 0.068318 | 1039.3116 | 0 | 1039.3116 | 1039.3116
2174 | 2 | 0.7 | 0.3 | 0 | 0 | 37.4489 | 148.3595 | 224.4695 | 132.5902 | 160.5728 | 88.2769 | 8722.6543 | 970.5271 | 5232.1072 | 18462.8132 | 6.1645 | 24.8329 | 0.85947 | 0.73424 | 0.86058 | 0.43751 | 0.07157 | 766.8848 | 0 | 766.8848 | 766.8848
2175 | 2 | 0.7 | 0.3 | 0 | 0 | 10 | 113.1912 | 147.9419 | 73.4773 | 107.0048 | 59.6371 | 6437.1904 | 1026.8056 | 3862.2262 | 17505.4505 | 5.6772 | 11.2523 | 0.83135 | 0.71856 | 0.83232 | 0.46485 | 0.074673 | 500 | 0 | 500 | 500
2176 | 2 | 0.7 | 0.3 | 0 | 0 | 213.7537 | 266.7983 | 488.9104 | 333.1602 | 332.2206 | 187.4484 | 17724.1379 | 1960.3235 | 10624.7662 | 53874.8258 | 7.9875 | 118.2094 | 0.90017 | 0.65216 | 0.90606 | 0.59149 | 0.061733 | 1704.0822 | 0 | 1704.0822 | 1704.0822
2177 | 1 | 1 | 0 | 0 | 0 | 122.6101 | 229.9651 | 330.6672 | 191.0358 | 203.3515 | 142.8878 | 12343.8628 | 1237.5363 | 7402.4949 | 24926.7028 | 9.4699 | 54.8901 | 1 | 0.42502 | 0.99967 | 0.63421 | 0.066736 | 1165.6274 | 0 | 1165.6274 | 1165.6274
2178 | 2 | 0.7 | 0.3 | 0 | 0 | 10 | 113.1912 | 147.9419 | 73.4773 | 107.0048 | 59.6371 | 6437.1904 | 1026.8056 | 3862.2262 | 17505.4505 | 5.6772 | 11.2523 | 0.83135 | 0.71856 | 0.83232 | 0.46485 | 0.074673 | 500 | 0 | 500 | 500
2179 | 1 | 1 | 0 | 0 | 0 | 86.3109 | 209.5376 | 283.6202 | 139.8717 | 175.4625 | 127.9351 | 10638.8268 | 1127.6538 | 6380.7684 | 20062.4473 | 9.1583 | 40.1929 | 1 | 0.40163 | 0.99976 | 0.59254 | 0.069015 | 982.5452 | 0 | 982.5452 | 982.5452
2180 | 2 | 0.7 | 0.3 | 0 | 0 | 10 | 113.1912 | 147.9419 | 73.4773 | 107.0048 | 59.6371 | 6437.1904 | 1026.8056 | 3862.2262 | 17505.4505 | 5.6772 | 11.2523 | 0.83135 | 0.71856 | 0.83232 | 0.46485 | 0.074673 | 500 | 0 | 500 | 500
2181 | 2 | 0.7 | 0.3 | 0 | 0 | 218.5982 | 270.066 | 496.3643 | 338.718 | 336.7533 | 190.2083 | 17985.1286 | 2014.304 | 10781.056 | 55677.0741 | 8.042 | 121.8105 | 0.8996 | 0.64794 | 0.90558 | 0.59371 | 0.061668 | 1728.8976 | 0 | 1728.8976 | 1728.8976
2182 | 1 | 1 | 0 | 0 | 0 | 59.7373 | 194.6713 | 249.592 | 102.363 | 154.9638 | 117.0885 | 9414.4264 | 1097.778 | 5646.9712 | 17902.6936 | 8.9368 | 31.209 | 1 | 0.36811 | 0.99982 | 0.55937 | 0.070556 | 847.2069 | 0 | 847.2069 | 847.2069
2183 | 2 | 0.7 | 0.3 | 0 | 0 | 319.0151 | 310.4588 | 600 | 420.3729 | 425.2268 | 244.8684 | 22394.5216 | 3097.6861 | 13421.1788 | 91753.3791 | 9.0196 | 153.761 | 0.95253 | 0.72593 | 0.95599 | 1 | 0.089054 | 2166.1809 | 0 | 2166.1809 | 2166.1809
2184 | 2 | 0.7 | 0.3 | 0 | 0 | 10 | 113.1912 | 147.9419 | 73.4773 | 107.0048 | 59.6371 | 6437.1904 | 1026.8056 | 3862.2262 | 17505.4505 | 5.6772 | 11.2523 | 0.83135 | 0.71856 | 0.83232 | 0.46485 | 0.074673 | 500 | 0 | 500 | 500
2185 | 2 | 0.7 | 0.3 | 0 | 0 | 253.619 | 293.7129 | 550.5617 | 378.973 | 369.2361 | 210.2179 | 19894.181 | 2447.8176 | 11924.1583 | 70045.7401 | 8.444 | 149.4919 | 0.8942 | 0.6183 | 0.90071 | 0.60326 | 0.06143 | 1906.8286 | 0 | 1906.8286 | 1906.8286
2186 | 1 | 1 | 0 | 0 | 0 | 178.0272 | 261.426 | 403.7832 | 268.9887 | 245.6783 | 166.0287 | 15020.7664 | 1560.3325 | 9006.3305 | 36665.9291 | 9.9667 | 82.7729 | 1 | 0.40059 | 0.99955 | 0.67991 | 0.06348 | 1441.1592 | 0 | 1441.1592 | 1441.1592
2187 | 1 | 1 | 0 | 0 | 0 | 137.2968 | 238.2703 | 349.8909 | 211.7136 | 214.5986 | 148.9833 | 13044.5327 | 1304.7732 | 7822.3248 | 27527.5998 | 9.599 | 61.6366 | 1 | 0.42586 | 0.99964 | 0.64897 | 0.065827 | 1239.117 | 0 | 1239.117 | 1239.117
2188 | 1 | 1 | 0 | 0 | 0 | 189.208 | 267.8144 | 418.7282 | 284.6933 | 254.181 | 170.7446 | 15571.8588 | 1648.3362 | 9336.471 | 39672.9986 | 10.0702 | 89.2019 | 1 | 0.38689 | 0.99953 | 0.68513 | 0.062885 | 1496.1676 | 0 | 1496.1676 | 1496.1676
2189 | 2 | 0.7 | 0.3 | 0 | 0 | 207.3586 | 262.4858 | 479.0863 | 325.8274 | 326.2223 | 183.808 | 17380.7466 | 1891.2842 | 10419.127 | 51564.419 | 7.9159 | 113.5405 | 0.90084 | 0.65772 | 0.9066 | 0.58824 | 0.061833 | 1671.2479 | 0 | 1671.2479 | 1671.2479
2190 | 2 | 0.7 | 0.3 | 0 | 0 | 10 | 113.1912 | 147.9419 | 73.4773 | 107.0048 | 59.6371 | 6437.1904 | 1026.8056 | 3862.2262 | 17505.4505 | 5.6772 | 11.2523 | 0.83135 | 0.71856 | 0.83232 | 0.46485 | 0.074673 | 500 | 0 | 500 | 500
2191 | 7 | 0.1 | 0.6 | 0.3 | 0 | 248.1025 | 259.8362 | 600 | 362.1902 | 458.7118 | 221.9641 | 20825.5671 | 2547.606 | 12479.6032 | 80086.6214 | 4.7448 | 132.3848 | 1 | 0.95093 | 1 | 0.41313 | 0.13363 | 2018.42 | 0 | 2018.42 | 2018.42
2192 | 2 | 0.7 | 0.3 | 0 | 0 | 10 | 113.1912 | 147.9419 | 73.4773 | 107.0048 | 59.6371 | 6437.1904 | 1026.8056 | 3862.2262 | 17505.4505 | 5.6772 | 11.2523 | 0.83135 | 0.71856 | 0.83232 | 0.46485 | 0.074673 | 500 | 0 | 500 | 500
2193 | 2 | 0.7 | 0.3 | 0 | 0 | 21.1623 | 137.4598 | 200.6862 | 114.2213 | 144.0424 | 79.2355 | 7938.7848 | 973.6159 | 4762.2691 | 18118.1336 | 6.0105 | 19.9113 | 0.85159 | 0.73149 | 0.85262 | 0.42297 | 0.072816 | 676.896 | 0 | 676.896 | 676.896
2194 | 2 | 0.7 | 0.3 | 0 | 0 | 10 | 113.1912 | 147.9419 | 73.4773 | 107.0048 | 59.6371 | 6437.1904 | 1026.8056 | 3862.2262 | 17505.4505 | 5.6772 | 11.2523 | 0.83135 | 0.71856 | 0.83232 | 0.46485 | 0.074673 | 500 | 0 | 500 | 500
2195 | 2 | 0.7 | 0.3 | 0 | 0 | 308.4982 | 304.2624 | 600 | 409.3819 | 415.869 | 238.8865 | 21989.1418 | 2977.3475 | 13178.2482 | 88285.9245 | 8.8984 | 146.4212 | 0.95449 | 0.73389 | 0.95788 | 1 | 0.086596 | 2130.4768 | 0 | 2130.4768 | 2130.4768
2196 | 2 | 0.7 | 0.3 | 0 | 0 | 10 | 113.1912 | 147.9419 | 73.4773 | 107.0048 | 59.6371 | 6437.1904 | 1026.8056 | 3862.2262 | 17505.4505 | 5.6772 | 11.2523 | 0.83135 | 0.71856 | 0.83232 | 0.46485 | 0.074673 | 500 | 0 | 500 | 500
2197 | 1 | 1 | 0 | 0 | 0 | 156.8663 | 249.373 | 375.6771 | 239.2449 | 229.5518 | 157.1469 | 13987.9347 | 1414.8533 | 8387.56 | 31563.743 | 9.7739 | 71.3455 | 1 | 0.41874 | 0.99959 | 0.66594 | 0.064664 | 1336.5144 | 0 | 1336.5144 | 1336.5144
2198 | 1 | 1 | 0 | 0 | 0 | 182.9591 | 264.2422 | 410.3674 | 275.9171 | 249.4304 | 168.1069 | 15263.3961 | 1598.2004 | 9151.6832 | 37965.7644 | 10.0122 | 85.5753 | 1 | 0.39488 | 0.99954 | 0.68241 | 0.063215 | 1465.4478 | 0 | 1465.4478 | 1465.4478
2199 | 1 | 1 | 0 | 0 | 0 | 189.5647 | 268.0185 | 419.2061 | 285.1942 | 254.452 | 170.8953 | 15589.5022 | 1651.2709 | 9347.0404 | 39772.4897 | 10.0735 | 89.4115 | 1 | 0.38641 | 0.99953 | 0.68527 | 0.062866 | 1497.9193 | 0 | 1497.9193 | 1497.9193
2200 | 2 | 0.7 | 0.3 | 0 | 0 | 269.8906 | 304.7149 | 575.932 | 397.7236 | 384.1597 | 219.55 | 20794.6318 | 2675.2345 | 12463.2703 | 77526.6011 | 8.6356 | 163.3402 | 0.89123 | 0.60555 | 0.89789 | 0.60377 | 0.061425 | 1988.6306 | 0 | 1988.6306 | 1988.6306
2201 | 2 | 0.7 | 0.3 | 0 | 0 | 10 | 113.1912 | 147.9419 | 73.4773 | 107.0048 | 59.6371 | 6437.1904 | 1026.8056 | 3862.2262 | 17505.4505 | 5.6772 | 11.2523 | 0.83135 | 0.71856 | 0.83232 | 0.46485 | 0.074673 | 500 | 0 | 500 | 500
2202 | 2 | 0.7 | 0.3 | 0 | 0 | 248.0621 | 289.9579 | 541.9253 | 372.5765 | 364.1152 | 207.0361 | 19588.6379 | 2373.9412 | 11741.2169 | 67608.2541 | 8.3793 | 144.9062 | 0.89517 | 0.62284 | 0.90161 | 0.60252 | 0.061445 | 1878.7669 | 0 | 1878.7669 | 1878.7669
2203 | 1 | 1 | 0 | 0 | 0 | 132.774 | 235.7102 | 343.9592 | 205.3473 | 211.1373 | 147.1033 | 12828.0914 | 1282.6648 | 7692.6391 | 26687.6195 | 9.5591 | 59.5097 | 1 | 0.42616 | 0.99965 | 0.64459 | 0.066104 | 1216.5217 | 0 | 1216.5217 | 1216.5217
2204 | 2 | 0.7 | 0.3 | 0 | 0 | 192.96 | 252.7812 | 457.0334 | 309.334 | 312.6555 | 175.6239 | 16612.3432 | 1745.0727 | 9958.9486 | 46648.3049 | 7.7563 | 103.3818 | 0.90192 | 0.6701 | 0.90733 | 0.57966 | 0.062122 | 1597.0063 | 0 | 1597.0063 | 1597.0063
2205 | 2 | 0.7 | 0.3 | 0 | 0 | 10 | 113.1912 | 147.9419 | 73.4773 | 107.0048 | 59.6371 | 6437.1904 | 1026.8056 | 3862.2262 | 17505.4505 | 5.6772 | 11.2523 | 0.83135 | 0.71856 | 0.83232 | 0.46485 | 0.074673 | 500 | 0 | 500 | 500
2206 | 1 | 1 | 0 | 0 | 0 | 139.3861 | 239.4536 | 352.6345 | 214.654 | 216.1969 | 149.8526 | 13144.7173 | 1315.408 | 7882.3519 | 27927.3695 | 9.6175 | 62.6339 | 1 | 0.42555 | 0.99963 | 0.65095 | 0.0657 | 1249.5439 | 0 | 1249.5439 | 1249.5439
2207 | 2 | 0.7 | 0.3 | 0 | 0 | 196.5962 | 255.2314 | 462.5941 | 313.4972 | 316.0898 | 177.6892 | 16805.7782 | 1780.7922 | 10074.795 | 47852.5222 | 7.7964 | 105.9011 | 0.90171 | 0.667 | 0.90721 | 0.58199 | 0.06204 | 1615.7966 | 0 | 1615.7966 | 1615.7966
2208 | 2 | 0.7 | 0.3 | 0 | 0 | 328.9783 | 316.3199 | 600 | 430.7786 | 434.0527 | 250.5431 | 22779.8639 | 3215.7738 | 13652.0977 | 95166.0846 | 9.1353 | 160.8733 | 0.95051 | 0.71753 | 0.95404 | 1 | 0.091196 | 2199.7995 | 0 | 2199.7995 | 2199.7995
2209 | 1 | 1 | 0 | 0 | 0 | 94.1874 | 213.9582 | 293.773 | 150.9807 | 181.5251 | 131.1661 | 11005.5898 | 1144.7065 | 6600.5593 | 20929.548 | 9.2251 | 43.1435 | 1 | 0.4091 | 0.99974 | 0.60204 | 0.068527 | 1022.447 | 0 | 1022.447 | 1022.447
2210 | 2 | 0.7 | 0.3 | 0 | 0 | 10 | 113.1912 | 147.9419 | 73.4773 | 107.0048 | 59.6371 | 6437.1904 | 1026.8056 | 3862.2262 | 17505.4505 | 5.6772 | 11.2523 | 0.83135 | 0.71856 | 0.83232 | 0.46485 | 0.074673 | 500 | 0 | 500 | 500
2211 | 2 | 0.7 | 0.3 | 0 | 0 | 10 | 113.1912 | 147.9419 | 73.4773 | 107.0048 | 59.6371 | 6437.1904 | 1026.8056 | 3862.2262 | 17505.4505 | 5.6772 | 11.2523 | 0.83135 | 0.71856 | 0.83232 | 0.46485 | 0.074673 | 500 | 0 | 500 | 500
2212 | 1 | 1 | 0 | 0 | 0 | 179.3619 | 262.1879 | 405.5638 | 270.8639 | 246.6939 | 166.5908 | 15086.3568 | 1570.4325 | 9045.6241 | 37013.559 | 9.979 | 83.5261 | 1 | 0.3991 | 0.99955 | 0.68062 | 0.063408 | 1447.7361 | 0 | 1447.7361 | 1447.7361
2213 | 2 | 0.7 | 0.3 | 0 | 0 | 238.6742 | 283.6165 | 527.3662 | 361.7778 | 355.4353 | 201.6665 | 19074.6987 | 2253.4997 | 11433.4902 | 63625.5044 | 8.2707 | 137.3246 | 0.89672 | 0.63068 | 0.90304 | 0.60061 | 0.061487 | 1831.2119 | 0 | 1831.2119 | 1831.2119
2214 | 2 | 0.7 | 0.3 | 0 | 0 | 191.5553 | 251.8348 | 454.8868 | 307.7262 | 311.3274 | 174.8264 | 16537.7305 | 1731.4919 | 9914.2633 | 46189.8549 | 7.7409 | 102.4169 | 0.90199 | 0.67129 | 0.90737 | 0.57874 | 0.062155 | 1589.7401 | 0 | 1589.7401 | 1589.7401
2215 | 2 | 0.7 | 0.3 | 0 | 0 | 42.4151 | 151.6843 | 231.7426 | 138.1965 | 165.5902 | 91.0377 | 8963.252 | 972.7345 | 5376.3091 | 18665.4274 | 6.2119 | 26.4585 | 0.8619 | 0.73478 | 0.86306 | 0.44206 | 0.071177 | 794.2081 | 0 | 794.2081 | 794.2081
2216 | 2 | 0.7 | 0.3 | 0 | 0 | 322.4158 | 312.4604 | 600 | 423.9254 | 428.2436 | 246.8045 | 22525.907 | 3137.5464 | 13499.9128 | 92904.2606 | 9.059 | 156.1713 | 0.95186 | 0.72315 | 0.95534 | 1 | 0.089809 | 2177.6783 | 0 | 2177.6783 | 2177.6783
2217 | 1 | 1 | 0 | 0 | 0 | 128.7593 | 233.4396 | 338.7026 | 199.695 | 208.0632 | 145.4367 | 12636.4624 | 1264.0861 | 7577.8185 | 25971.1151 | 9.5238 | 57.6585 | 1 | 0.42601 | 0.99966 | 0.64057 | 0.066353 | 1196.4377 | 0 | 1196.4377 | 1196.4377
2218 | 2 | 0.7 | 0.3 | 0 | 0 | 327.1871 | 315.2668 | 600 | 428.9083 | 432.4687 | 249.5223 | 22710.4901 | 3194.2503 | 13610.5253 | 94543.3569 | 9.1144 | 159.5832 | 0.95088 | 0.7191 | 0.9544 | 1 | 0.090827 | 2193.77 | 0 | 2193.77 | 2193.77
2219 | 2 | 0.7 | 0.3 | 0 | 0 | 10 | 113.1912 | 147.9419 | 73.4773 | 107.0048 | 59.6371 | 6437.1904 | 1026.8056 | 3862.2262 | 17505.4505 | 5.6772 | 11.2523 | 0.83135 | 0.71856 | 0.83232 | 0.46485 | 0.074673 | 500 | 0 | 500 | 500
2220 | 2 | 0.7 | 0.3 | 0 | 0 | 10 | 113.1912 | 147.9419 | 73.4773 | 107.0048 | 59.6371 | 6437.1904 | 1026.8056 | 3862.2262 | 17505.4505 | 5.6772 | 11.2523 | 0.83135 | 0.71856 | 0.83232 | 0.46485 | 0.074673 | 500 | 0 | 500 | 500
2221 | 2 | 0.7 | 0.3 | 0 | 0 | 229.1079 | 277.1579 | 512.5712 | 350.7841 | 346.5537 | 196.2025 | 18553.9068 | 2136.405 | 11121.6474 | 59741.5456 | 8.1612 | 129.8133 | 0.89818 | 0.63884 | 0.90436 | 0.5978 | 0.061557 | 1782.564 | 0 | 1782.564 | 1782.564
2222 | 2 | 0.7 | 0.3 | 0 | 0 | 300.3418 | 299.4498 | 600 | 400.853 | 408.5821 | 234.253 | 21675.7224 | 2887.0736 | 12990.4234 | 85692.245 | 8.8053 | 140.8477 | 1 | 0.73942 | 1 | 1 | 0.11387 | 2102.632 | 0 | 2102.632 | 2102.632
2223 | 2 | 0.7 | 0.3 | 0 | 0 | 232.506 | 279.4518 | 517.8219 | 354.6881 | 349.7129 | 198.1425 | 18738.5656 | 2177.3486 | 11232.22 | 61101.0563 | 8.2 | 132.4567 | 0.89768 | 0.63593 | 0.90391 | 0.5989 | 0.061529 | 1799.8665 | 0 | 1799.8665 | 1799.8665
2224 | 2 | 0.7 | 0.3 | 0 | 0 | 21.6733 | 137.8017 | 201.4308 | 114.7973 | 144.5628 | 79.5189 | 7963.2611 | 973.2787 | 4776.9404 | 18121.5085 | 6.0153 | 20.0562 | 0.85183 | 0.7316 | 0.85286 | 0.42342 | 0.072778 | 679.7287 | 0 | 679.7287 | 679.7287
2225 | 2 | 0.7 | 0.3 | 0 | 0 | 10 | 113.1912 | 147.9419 | 73.4773 | 107.0048 | 59.6371 | 6437.1904 | 1026.8056 | 3862.2262 | 17505.4505 | 5.6772 | 11.2523 | 0.83135 | 0.71856 | 0.83232 | 0.46485 | 0.074673 | 500 | 0 | 500 | 500
2226 | 2 | 0.7 | 0.3 | 0 | 0 | 262.2314 | 299.5349 | 563.9749 | 388.8938 | 377.1483 | 215.1545 | 20369.7121 | 2566.1254 | 12208.8698 | 73941.457 | 8.545 | 156.7437 | 0.89265 | 0.61144 | 0.89924 | 0.60383 | 0.061421 | 1950.1942 | 0 | 1950.1942 | 1950.1942
2227 | 2 | 0.7 | 0.3 | 0 | 0 | 233.5477 | 280.155 | 519.4325 | 355.8851 | 350.6804 | 198.7374 | 18795.2449 | 2190.0429 | 11266.1589 | 61522.2424 | 8.2119 | 133.2725 | 0.89752 | 0.63504 | 0.90377 | 0.59921 | 0.061521 | 1805.1656 | 0 | 1805.1656 | 1805.1656
2228 | 2 | 0.7 | 0.3 | 0 | 0 | 11.4429 | 130.958 | 186.5429 | 103.2716 | 134.1217 | 73.8492 | 7474.7507 | 982.9892 | 4484.1152 | 18145.5973 | 5.9197 | 17.2737 | 0.84703 | 0.7292 | 0.84805 | 0.41459 | 0.073519 | 622.9125 | 0 | 622.9125 | 622.9125
2229 | 2 | 0.7 | 0.3 | 0 | 0 | 10 | 116.6923 | 155.5468 | 79.3308 | 112.3426 | 62.3652 | 6637.1338 | 1015.6569 | 3982.0729 | 17580.2033 | 5.7243 | 12.3131 | 0.83096 | 0.72133 | 0.83128 | 0.45707 | 0.075484 | 523.9646 | 0 | 523.9646 | 523.9646
2230 | 2 | 0.7 | 0.3 | 0 | 0 | 32.2736 | 144.8953 | 216.9006 | 126.7504 | 155.3327 | 85.4017 | 8472.7125 | 969.7937 | 5082.3008 | 18300.1873 | 6.1153 | 23.2009 | 0.85694 | 0.73353 | 0.85802 | 0.43282 | 0.071974 | 738.3534 | 0 | 738.3534 | 738.3534
2231 | 2 | 0.7 | 0.3 | 0 | 0 | 253.8496 | 293.8688 | 550.9205 | 379.2386 | 369.4484 | 210.3501 | 19906.8868 | 2450.9261 | 11931.7657 | 70148.2183 | 8.4467 | 149.6839 | 0.89416 | 0.61811 | 0.90067 | 0.60329 | 0.061429 | 1907.9922 | 0 | 1907.9922 | 1907.9922
2232 | 2 | 0.7 | 0.3 | 0 | 0 | 250.4868 | 291.5962 | 545.6919 | 375.367 | 366.3512 | 208.4241 | 19721.8338 | 2405.9392 | 11820.9674 | 68664.4808 | 8.4075 | 146.8981 | 0.89475 | 0.62085 | 0.90122 | 0.60288 | 0.061437 | 1891.019 | 0 | 1891.019 | 1891.019
2233 | 1 | 1 | 0 | 0 | 0 | 152.0442 | 246.6333 | 369.3049 | 232.4632 | 225.8707 | 155.1309 | 13754.4297 | 1385.5507 | 8247.6602 | 30508.4988 | 9.7305 | 68.8767 | 1 | 0.42137 | 0.99961 | 0.66209 | 0.064945 | 1312.5706 | 0 | 1312.5706 | 1312.5706
2234 | 1 | 1 | 0 | 0 | 0 | 152.575 | 246.9348 | 370.0058 | 233.2098 | 226.2761 | 155.3527 | 13780.1012 | 1388.7066 | 8263.041 | 30622.7161 | 9.7353 | 69.146 | 1 | 0.42111 | 0.9996 | 0.66252 | 0.064914 | 1315.2082 | 0 | 1315.2082 | 1315.2082
2235 | 2 | 0.7 | 0.3 | 0 | 0 | 17.7274 | 135.1618 | 195.6836 | 110.3506 | 140.5411 | 77.3312 | 7774.4728 | 976.286 | 4663.778 | 18107.9463 | 5.9783 | 18.9536 | 0.84996 | 0.73073 | 0.85099 | 0.41998 | 0.073068 | 657.842 | 0 | 657.842 | 657.842
2236 | 2 | 0.7 | 0.3 | 0 | 0 | 195.0882 | 254.2152 | 460.2872 | 311.7704 | 314.6662 | 176.8325 | 16725.5052 | 1765.8797 | 10026.7205 | 47350.0464 | 7.7798 | 104.8525 | 0.9018 | 0.66829 | 0.90727 | 0.58104 | 0.062073 | 1608.0072 | 0 | 1608.0072 | 1608.0072
2237 | 2 | 0.7 | 0.3 | 0 | 0 | 238.7099 | 283.6407 | 527.4215 | 361.8189 | 355.4684 | 201.6869 | 19076.6501 | 2253.9479 | 11434.6587 | 63640.347 | 8.2711 | 137.3531 | 0.89672 | 0.63065 | 0.90304 | 0.60062 | 0.061487 | 1831.3933 | 0 | 1831.3933 | 1831.3933
2238 | 1 | 1 | 0 | 0 | 0 | 92.8453 | 213.2045 | 292.0409 | 149.0881 | 180.4925 | 130.6151 | 10942.9706 | 1141.5353 | 6563.0339 | 20774.4414 | 9.2136 | 42.6314 | 1 | 0.40792 | 0.99975 | 0.60044 | 0.068611 | 1015.6548 | 0 | 1015.6548 | 1015.6548
2239 | 1 | 1 | 0 | 0 | 0 | 94.9482 | 214.3855 | 294.7553 | 152.0535 | 182.1103 | 131.4786 | 11041.1088 | 1146.5525 | 6621.8446 | 21018.8149 | 9.2315 | 43.4355 | 1 | 0.40976 | 0.99974 | 0.60295 | 0.068479 | 1026.2959 | 0 | 1026.2959 | 1026.2959
2240 | 1 | 1 | 0 | 0 | 0 | 103.8022 | 219.3634 | 306.2083 | 164.5362 | 188.9174 | 135.1204 | 11455.7012 | 1170.6175 | 6870.2899 | 22129.2753 | 9.3072 | 46.9243 | 1 | 0.4165 | 0.99972 | 0.61335 | 0.067923 | 1071.0235 | 0 | 1071.0235 | 1071.0235
2241 | 2 | 0.7 | 0.3 | 0 | 0 | 14.8374 | 133.2285 | 191.4782 | 107.0947 | 137.5912 | 75.7296 | 7636.4961 | 979.0767 | 4581.0712 | 18116.2228 | 5.9513 | 18.1695 | 0.8486 | 0.73005 | 0.84963 | 0.41749 | 0.073277 | 641.7901 | 0 | 641.7901 | 641.7901
2242 | 2 | 0.7 | 0.3 | 0 | 0 | 184.5351 | 247.106 | 444.1719 | 299.6939 | 304.6777 | 170.8431 | 16165.771 | 1665.4367 | 9691.4933 | 43954.9251 | 7.664 | 97.6646 | 0.90224 | 0.67716 | 0.90742 | 0.57391 | 0.062336 | 1553.3632 | 0 | 1553.3632 | 1553.3632
2243 | 2 | 0.7 | 0.3 | 0 | 0 | 293.2839 | 295.2807 | 600 | 393.4694 | 402.2559 | 230.2476 | 21405.2063 | 2811.1173 | 12828.3074 | 83515.3417 | 8.7252 | 136.1091 | 1 | 0.74376 | 1 | 0.93158 | 0.11117 | 2078.4284 | 0 | 2078.4284 | 2078.4284
2244 | 2 | 0.7 | 0.3 | 0 | 0 | 296.5407 | 297.2051 | 600 | 396.8769 | 405.1775 | 232.0954 | 21529.9543 | 2845.9177 | 12903.0672 | 84512.0779 | 8.7621 | 138.286 | 1 | 0.74181 | 1 | 0.96738 | 0.11229 | 2089.6096 | 0 | 2089.6096 | 2089.6096
2245 | 2 | 0.7 | 0.3 | 0 | 0 | 216.5775 | 268.7029 | 493.254 | 336.3995 | 334.8639 | 189.0569 | 17876.1777 | 1991.6121 | 10715.813 | 54919.8891 | 8.0192 | 120.3017 | 0.89984 | 0.6497 | 0.90579 | 0.59281 | 0.061694 | 1718.553 | 0 | 1718.553 | 1718.553
2246 | 2 | 0.7 | 0.3 | 0 | 0 | 10 | 127.7322 | 179.5911 | 97.7972 | 129.0839 | 70.9624 | 7271.7176 | 988.7773 | 4362.4212 | 18045.8387 | 5.874 | 15.9903 | 0.84782 | 0.72831 | 0.84872 | 0.42271 | 0.074153 | 599.1765 | 0 | 599.1765 | 599.1765
2247 | 2 | 0.7 | 0.3 | 0 | 0 | 190.8649 | 251.3697 | 453.8321 | 306.936 | 310.6743 | 174.4345 | 16501.0796 | 1724.8611 | 9892.313 | 45965.8935 | 7.7333 | 101.9444 | 0.90203 | 0.67187 | 0.90738 | 0.57828 | 0.062172 | 1586.167 | 0 | 1586.167 | 1586.167
2248 | 2 | 0.7 | 0.3 | 0 | 0 | 10 | 113.1912 | 147.9419 | 73.4773 | 107.0048 | 59.6371 | 6437.1904 | 1026.8056 | 3862.2262 | 17505.4505 | 5.6772 | 11.2523 | 0.83135 | 0.71856 | 0.83232 | 0.46485 | 0.074673 | 500 | 0 | 500 | 500
2249 | 2 | 0.7 | 0.3 | 0 | 0 | 10 | 113.1912 | 147.9419 | 73.4773 | 107.0048 | 59.6371 | 6437.1904 | 1026.8056 | 3862.2262 | 17505.4505 | 5.6772 | 11.2523 | 0.83135 | 0.71856 | 0.83232 | 0.46485 | 0.074673 | 500 | 0 | 500 | 500
2250 | 2 | 0.7 | 0.3 | 0 | 0 | 10 | 113.1912 | 147.9419 | 73.4773 | 107.0048 | 59.6371 | 6437.1904 | 1026.8056 | 3862.2262 | 17505.4505 | 5.6772 | 11.2523 | 0.83135 | 0.71856 | 0.83232 | 0.46485 | 0.074673 | 500 | 0 | 500 | 500
2251 | 2 | 0.7 | 0.3 | 0 | 0 | 10 | 113.1912 | 147.9419 | 73.4773 | 107.0048 | 59.6371 | 6437.1904 | 1026.8056 | 3862.2262 | 17505.4505 | 5.6772 | 11.2523 | 0.83135 | 0.71856 | 0.83232 | 0.46485 | 0.074673 | 500 | 0 | 500 | 500
2252 | 1 | 1 | 0 | 0 | 0 | 158.698 | 250.4143 | 378.1008 | 241.8207 | 230.9495 | 157.9135 | 14076.8144 | 1426.3581 | 8440.8098 | 31975.0204 | 9.7904 | 72.2965 | 1 | 0.41759 | 0.99959 | 0.66734 | 0.064558 | 1345.6003 | 0 | 1345.6003 | 1345.6003
2253 | 2 | 0.7 | 0.3 | 0 | 0 | 10 | 113.1912 | 147.9419 | 73.4773 | 107.0048 | 59.6371 | 6437.1904 | 1026.8056 | 3862.2262 | 17505.4505 | 5.6772 | 11.2523 | 0.83135 | 0.71856 | 0.83232 | 0.46485 | 0.074673 | 500 | 0 | 500 | 500
2254 | 2 | 0.7 | 0.3 | 0 | 0 | 250.5524 | 291.6405 | 545.7938 | 375.4425 | 366.4116 | 208.4617 | 19725.4396 | 2406.8098 | 11823.1263 | 68693.2104 | 8.4082 | 146.9522 | 0.89474 | 0.62079 | 0.90121 | 0.60289 | 0.061437 | 1891.3503 | 0 | 1891.3503 | 1891.3503
2255 | 2 | 0.7 | 0.3 | 0 | 0 | 205.692 | 261.3622 | 476.529 | 323.9172 | 324.6563 | 182.8598 | 17291.4684 | 1873.7065 | 10365.662 | 50975.1396 | 7.8973 | 112.3396 | 0.901 | 0.65916 | 0.90672 | 0.58733 | 0.061861 | 1662.6768 | 0 | 1662.6768 | 1662.6768
2256 | 2 | 0.7 | 0.3 | 0 | 0 | 308.2036 | 304.0887 | 600 | 409.074 | 415.6062 | 238.719 | 21977.8071 | 2974.0405 | 13171.4556 | 88190.7945 | 8.8951 | 146.2181 | 0.95454 | 0.7341 | 0.95793 | 1 | 0.092663 | 2129.4735 | 0 | 2129.4735 | 2129.4735
2257 | 1 | 1 | 0 | 0 | 0 | 116.1248 | 226.3052 | 322.2132 | 181.9008 | 198.3783 | 140.2046 | 12036.4555 | 1212.0312 | 7218.2942 | 23894.5894 | 9.4135 | 52.058 | 1 | 0.423 | 0.99969 | 0.62723 | 0.067144 | 1133.0688 | 0 | 1133.0688 | 1133.0688
2258 | 1 | 1 | 0 | 0 | 0 | 191.2577 | 268.9871 | 421.4751 | 287.5715 | 255.7383 | 171.6109 | 15673.2925 | 1665.3067 | 9397.235 | 40247.6914 | 10.0893 | 90.4099 | 1 | 0.38409 | 0.99953 | 0.68591 | 0.062778 | 1506.2307 | 0 | 1506.2307 | 1506.2307
2259 | 9 | 0.1 | 0.3 | 0.6 | 0 | 276.9471 | 283.8526 | 600 | 379.5585 | 412.9913 | 225.7618 | 21075.3352 | 2687.8318 | 12630.2883 | 81037.8388 | 5.9651 | 131.8273 | 1 | 0.8148 | 1 | 0.78871 | 0.12764 | 2047.284 | 0 | 2047.284 | 2047.284
2260 | 1 | 1 | 0 | 0 | 0 | 137.195 | 238.2126 | 349.7573 | 211.5703 | 214.5208 | 148.941 | 13039.6551 | 1304.2619 | 7819.4022 | 27508.3131 | 9.5981 | 61.5882 | 1 | 0.42587 | 0.99964 | 0.64888 | 0.065833 | 1238.6088 | 0 | 1238.6088 | 1238.6088
2261 | 2 | 0.7 | 0.3 | 0 | 0 | 16.148 | 134.1052 | 193.3849 | 108.5711 | 138.9295 | 76.4558 | 7699.037 | 977.7495 | 4618.56 | 18110.562 | 5.9635 | 18.5226 | 0.84922 | 0.73036 | 0.85024 | 0.41862 | 0.073183 | 649.0719 | 0 | 649.0719 | 649.0719
2262 | 2 | 0.7 | 0.3 | 0 | 0 | 342.379 | 324.189 | 600 | 444.7644 | 445.8639 | 258.1878 | 23300.1487 | 3380.8533 | 13963.8759 | 99951.9765 | 9.2927 | 170.6819 | 0.94753 | 0.70488 | 0.95116 | 1 | 0.093694 | 2244.7023 | 0 | 2244.7023 | 2244.7023
2263 | 2 | 0.7 | 0.3 | 0 | 0 | 10 | 113.1912 | 147.9419 | 73.4773 | 107.0048 | 59.6371 | 6437.1904 | 1026.8056 | 3862.2262 | 17505.4505 | 5.6772 | 11.2523 | 0.83135 | 0.71856 | 0.83232 | 0.46485 | 0.074673 | 500 | 0 | 500 | 500
2264 | 2 | 0.7 | 0.3 | 0 | 0 | 34.4506 | 146.3525 | 220.0832 | 129.2066 | 157.5384 | 86.6109 | 8577.7545 | 969.9075 | 5145.2598 | 18362.5655 | 6.136 | 23.8797 | 0.858 | 0.73385 | 0.8591 | 0.43479 | 0.071805 | 750.3625 | 0 | 750.3625 | 750.3625
2265 | 2 | 0.7 | 0.3 | 0 | 0 | 340.3514 | 322.9994 | 600 | 442.649 | 444.0812 | 257.0303 | 23221.2799 | 3355.4162 | 13916.6146 | 99213.4396 | 9.2688 | 169.18 | 0.948 | 0.70689 | 0.95161 | 1 | 0.093349 | 2237.9313 | 0 | 2237.9313 | 2237.9313
2266 | 1 | 1 | 0 | 0 | 0 | 58.2453 | 193.8387 | 247.6916 | 100.2556 | 153.8108 | 116.4819 | 9346.2685 | 1097.3627 | 5606.1212 | 17816.3315 | 8.9245 | 30.7489 | 1 | 0.3659 | 0.99982 | 0.55748 | 0.070635 | 839.575 | 0 | 839.575 | 839.575
2267 | 2 | 0.7 | 0.3 | 0 | 0 | 27.33 | 141.5868 | 209.6805 | 121.1746 | 150.3162 | 82.6572 | 8234.708 | 970.5854 | 4939.6453 | 18191.0488 | 6.0686 | 21.7012 | 0.85455 | 0.7327 | 0.8556 | 0.42841 | 0.072353 | 711.0441 | 0 | 711.0441 | 711.0441
2268 | 2 | 0.7 | 0.3 | 0 | 0 | 10 | 113.1912 | 147.9419 | 73.4773 | 107.0048 | 59.6371 | 6437.1904 | 1026.8056 | 3862.2262 | 17505.4505 | 5.6772 | 11.2523 | 0.83135 | 0.71856 | 0.83232 | 0.46485 | 0.074673 | 500 | 0 | 500 | 500
2269 | 2 | 0.7 | 0.3 | 0 | 0 | 301.4026 | 300.0761 | 600 | 401.9625 | 409.5313 | 234.8553 | 21716.4373 | 2898.6634 | 13014.823 | 86024.8528 | 8.8173 | 141.5667 | 1 | 0.73874 | 1 | 1 | 0.11451 | 2106.2611 | 0 | 2106.2611 | 2106.2611
2270 | 2 | 0.7 | 0.3 | 0 | 0 | 10 | 113.1912 | 147.9419 | 73.4773 | 107.0048 | 59.6371 | 6437.1904 | 1026.8056 | 3862.2262 | 17505.4505 | 5.6772 | 11.2523 | 0.83135 | 0.71856 | 0.83232 | 0.46485 | 0.074673 | 500 | 0 | 500 | 500
2271 | 2 | 0.7 | 0.3 | 0 | 0 | 36.9017 | 147.9932 | 223.6687 | 131.9726 | 160.0194 | 87.9728 | 8696.1915 | 970.374 | 5216.2465 | 18443.2795 | 6.1593 | 24.6573 | 0.8592 | 0.73417 | 0.86031 | 0.43701 | 0.071613 | 763.8712 | 0 | 763.8712 | 763.8712
2272 | 6 | 0.4 | 0.3 | 0.3 | 0 | 285.9456 | 290.2847 | 600 | 387.0554 | 406.7142 | 228.2778 | 21253.3464 | 2754.2765 | 12737.1574 | 82340.7686 | 7.3439 | 134.074 | 1 | 0.77611 | 1 | 0.8705 | 0.11936 | 2064.2038 | 0 | 2064.2038 | 2064.2038
2273 | 1 | 1 | 0 | 0 | 0 | 119.3347 | 228.1161 | 326.3949 | 186.4226 | 200.8404 | 141.532 | 12188.4575 | 1224.3351 | 7309.3755 | 24396.548 | 9.4414 | 53.4486 | 1 | 0.42413 | 0.99968 | 0.63071 | 0.066942 | 1149.1922 | 0 | 1149.1922 | 1149.1922
2274 | 1 | 1 | 0 | 0 | 0 | 172.7571 | 258.4195 | 396.7616 | 261.5836 | 241.6661 | 163.8114 | 14762.2983 | 1521.5247 | 8851.4864 | 35323.2765 | 9.9183 | 79.8364 | 1 | 0.40609 | 0.99956 | 0.67691 | 0.063768 | 1415.163 | 0 | 1415.163 | 1415.163
2275 | 1 | 1 | 0 | 0 | 0 | 157.8119 | 249.9106 | 376.9281 | 240.5747 | 230.2734 | 157.5426 | 14033.808 | 1420.7671 | 8415.0438 | 31775.3547 | 9.7824 | 71.8355 | 1 | 0.41816 | 0.99959 | 0.66667 | 0.064609 | 1341.2058 | 0 | 1341.2058 | 1341.2058
2276 | 2 | 0.7 | 0.3 | 0 | 0 | 194.6967 | 253.9514 | 459.6884 | 311.3222 | 314.2964 | 176.6101 | 16704.6757 | 1762.0308 | 10014.2459 | 47220.2971 | 7.7755 | 104.5811 | 0.90183 | 0.66862 | 0.90728 | 0.58079 | 0.062082 | 1605.984 | 0 | 1605.984 | 1605.984
2277 | 2 | 0.7 | 0.3 | 0 | 0 | 10 | 113.1912 | 147.9419 | 73.4773 | 107.0048 | 59.6371 | 6437.1904 | 1026.8056 | 3862.2262 | 17505.4505 | 5.6772 | 11.2523 | 0.83135 | 0.71856 | 0.83232 | 0.46485 | 0.074673 | 500 | 0 | 500 | 500
2278 | 1 | 1 | 0 | 0 | 0 | 132.2957 | 235.4396 | 343.3325 | 204.6739 | 210.7712 | 146.9047 | 12805.236 | 1280.3997 | 7678.9447 | 26600.8184 | 9.5549 | 59.2874 | 1 | 0.42617 | 0.99965 | 0.64412 | 0.066134 | 1214.1302 | 0 | 1214.1302 | 1214.1302
2279 | 2 | 0.7 | 0.3 | 0 | 0 | 10 | 113.1912 | 147.9419 | 73.4773 | 107.0048 | 59.6371 | 6437.1904 | 1026.8056 | 3862.2262 | 17505.4505 | 5.6772 | 11.2523 | 0.83135 | 0.71856 | 0.83232 | 0.46485 | 0.074673 | 500 | 0 | 500 | 500
2280 | 2 | 0.7 | 0.3 | 0 | 0 | 252.7466 | 293.1233 | 549.2049 | 377.9685 | 368.433 | 209.7182 | 19846.1467 | 2436.0921 | 11895.3985 | 69659.1263 | 8.4338 | 148.7672 | 0.89435 | 0.61901 | 0.90085 | 0.60316 | 0.061432 | 1902.4273 | 0 | 1902.4273 | 1902.4273
2281 | 2 | 0.7 | 0.3 | 0 | 0 | 40.1892 | 150.194 | 228.4815 | 135.6834 | 163.3427 | 89.8001 | 8855.3227 | 971.563 | 5311.6223 | 18568.9729 | 6.1906 | 25.7227 | 0.86081 | 0.73456 | 0.86195 | 0.44001 | 0.071354 | 781.9683 | 0 | 781.9683 | 781.9683
2282 | 2 | 0.7 | 0.3 | 0 | 0 | 261.6825 | 299.1638 | 563.1191 | 388.2613 | 376.645 | 214.8398 | 20339.3359 | 2558.4477 | 12190.6832 | 73688.9115 | 8.5385 | 156.2763 | 0.89275 | 0.61187 | 0.89934 | 0.60381 | 0.061421 | 1947.4352 | 0 | 1947.4352 | 1947.4352
2283 | 2 | 0.7 | 0.3 | 0 | 0 | 10 | 122.8463 | 168.9371 | 89.6229 | 121.6925 | 67.1586 | 6990.1016 | 999.123 | 4193.6343 | 17796.6884 | 5.8075 | 14.3008 | 0.84063 | 0.72571 | 0.84144 | 0.44312 | 0.074826 | 565.96 | 0 | 565.96 | 565.9565
2284 | 1 | 1 | 0 | 0 | 0 | 157.0508 | 249.4779 | 375.9211 | 239.5044 | 229.6926 | 157.2241 | 13996.883 | 1416.0028 | 8392.9212 | 31604.9107 | 9.7756 | 71.441 | 1 | 0.41863 | 0.99959 | 0.66608 | 0.064653 | 1337.4299 | 0 | 1337.4299 | 1337.4299
2285 | 2 | 0.7 | 0.3 | 0 | 0 | 316.2033 | 308.8031 | 600 | 417.435 | 422.729 | 243.2682 | 22285.9989 | 3065.0777 | 13356.1452 | 90812.7276 | 8.9871 | 151.7817 | 0.95307 | 0.72815 | 0.95651 | 1 | 0.088415 | 2156.6568 | 0 | 2156.6568 | 2156.6568
2286 | 2 | 0.7 | 0.3 | 0 | 0 | 10 | 113.1912 | 147.9419 | 73.4773 | 107.0048 | 59.6371 | 6437.1904 | 1026.8056 | 3862.2262 | 17505.4505 | 5.6772 | 11.2523 | 0.83135 | 0.71856 | 0.83232 | 0.46485 | 0.074673 | 500 | 0 | 500 | 500
2287 | 2 | 0.7 | 0.3 | 0 | 0 | 10 | 113.1912 | 147.9419 | 73.4773 | 107.0048 | 59.6371 | 6437.1904 | 1026.8056 | 3862.2262 | 17505.4505 | 5.6772 | 11.2523 | 0.83135 | 0.71856 | 0.83232 | 0.46485 | 0.074673 | 500 | 0 | 500 | 500
2288 | 2 | 0.7 | 0.3 | 0 | 0 | 10 | 113.1912 | 147.9419 | 73.4773 | 107.0048 | 59.6371 | 6437.1904 | 1026.8056 | 3862.2262 | 17505.4505 | 5.6772 | 11.2523 | 0.83135 | 0.71856 | 0.83232 | 0.46485 | 0.074673 | 500 | 0 | 500 | 500
2289 | 2 | 0.7 | 0.3 | 0 | 0 | 187.2417 | 248.929 | 448.3005 | 302.7901 | 307.2439 | 172.3784 | 16308.9954 | 1690.5455 | 9777.2726 | 44805.4959 | 7.6936 | 99.4831 | 0.90217 | 0.67491 | 0.90743 | 0.57581 | 0.062263 | 1567.4006 | 0 | 1567.4006 | 1567.4006
2290 | 1 | 1 | 0 | 0 | 0 | 165.0052 | 254.0029 | 386.4596 | 250.6882 | 235.7596 | 160.5563 | 14383.6114 | 1467.5488 | 8624.6159 | 33435.1505 | 9.8476 | 75.6262 | 1 | 0.41301 | 0.99958 | 0.6719 | 0.064199 | 1376.8456 | 0 | 1376.8456 | 1376.8456
2291 | 2 | 0.7 | 0.3 | 0 | 0 | 10 | 113.1912 | 147.9419 | 73.4773 | 107.0048 | 59.6371 | 6437.1904 | 1026.8056 | 3862.2262 | 17505.4505 | 5.6772 | 11.2523 | 0.83135 | 0.71856 | 0.83232 | 0.46485 | 0.074673 | 500 | 0 | 500 | 500
2292 | 2 | 0.7 | 0.3 | 0 | 0 | 238.7042 | 283.6368 | 527.4127 | 361.8123 | 355.4632 | 201.6837 | 19076.3386 | 2253.8763 | 11434.4721 | 63637.9772 | 8.2711 | 137.3486 | 0.89672 | 0.63065 | 0.90304 | 0.60062 | 0.061487 | 1831.3643 | 0 | 1831.3643 | 1831.3643
2293 | 1 | 1 | 0 | 0 | 0 | 173.9511 | 259.1004 | 398.3511 | 263.2614 | 242.5753 | 164.3134 | 14820.7832 | 1530.1669 | 8886.524 | 35623.272 | 9.9293 | 80.4964 | 1 | 0.4049 | 0.99956 | 0.67762 | 0.063702 | 1421.0564 | 0 | 1421.0564 | 1421.0564
2294 | 2 | 0.7 | 0.3 | 0 | 0 | 10 | 113.1912 | 147.9419 | 73.4773 | 107.0048 | 59.6371 | 6437.1904 | 1026.8056 | 3862.2262 | 17505.4505 | 5.6772 | 11.2523 | 0.83135 | 0.71856 | 0.83232 | 0.46485 | 0.074673 | 500 | 0 | 500 | 500
2295 | 2 | 0.7 | 0.3 | 0 | 0 | 10 | 113.1912 | 147.9419 | 73.4773 | 107.0048 | 59.6371 | 6437.1904 | 1026.8056 | 3862.2262 | 17505.4505 | 5.6772 | 11.2523 | 0.83135 | 0.71856 | 0.83232 | 0.46485 | 0.074673 | 500 | 0 | 500 | 500
2296 | 2 | 0.7 | 0.3 | 0 | 0 | 10 | 113.1912 | 147.9419 | 73.4773 | 107.0048 | 59.6371 | 6437.1904 | 1026.8056 | 3862.2262 | 17505.4505 | 5.6772 | 11.2523 | 0.83135 | 0.71856 | 0.83232 | 0.46485 | 0.074673 | 500 | 0 | 500 | 500
2297 | 2 | 0.7 | 0.3 | 0 | 0 | 235.3738 | 281.388 | 522.2573 | 357.9838 | 352.3754 | 199.7806 | 18894.6949 | 2212.4602 | 11325.708 | 62265.6688 | 8.2328 | 134.7088 | 0.89724 | 0.63348 | 0.90352 | 0.59974 | 0.061508 | 1814.45 | 0 | 1814.45 | 1814.45
2298 | 2 | 0.7 | 0.3 | 0 | 0 | 10 | 113.1912 | 147.9419 | 73.4773 | 107.0048 | 59.6371 | 6437.1904 | 1026.8056 | 3862.2262 | 17505.4505 | 5.6772 | 11.2523 | 0.83135 | 0.71856 | 0.83232 | 0.46485 | 0.074673 | 500 | 0 | 500 | 500
2299 | 2 | 0.7 | 0.3 | 0 | 0 | 10 | 120.0785 | 162.9102 | 84.9934 | 117.4939 | 65.0031 | 6831.1164 | 1006.0757 | 4098.3433 | 17685.8958 | 5.77 | 13.3875 | 0.83857 | 0.72382 | 0.83939 | 0.44944 | 0.074986 | 547.0982 | 0 | 547.0982 | 547.0916
2300 | 2 | 0.7 | 0.3 | 0 | 0 | 10 | 122.0285 | 167.1557 | 88.2549 | 120.4528 | 66.5218 | 6943.0843 | 1001.0951 | 4165.4537 | 17761.6677 | 5.7964 | 14.0277 | 0.84005 | 0.72517 | 0.84087 | 0.44499 | 0.074878 | 560.3902 | 0 | 560.3902 | 560.3859
2301 | 2 | 0.7 | 0.3 | 0 | 0 | 10 | 113.1912 | 147.9419 | 73.4773 | 107.0048 | 59.6371 | 6437.1904 | 1026.8056 | 3862.2262 | 17505.4505 | 5.6772 | 11.2523 | 0.83135 | 0.71856 | 0.83232 | 0.46485 | 0.074673 | 500 | 0 | 500 | 500
2302 | 2 | 0.7 | 0.3 | 0 | 0 | 267.0144 | 302.7695 | 571.4388 | 394.4071 | 381.5296 | 217.8989 | 20634.8435 | 2633.8316 | 12367.6056 | 76166.9882 | 8.6015 | 160.8468 | 0.89176 | 0.60774 | 0.8984 | 0.60385 | 0.061422 | 1974.2113 | 0 | 1974.2113 | 1974.2113
2303 | 2 | 0.7 | 0.3 | 0 | 0 | 194.6725 | 253.9351 | 459.6516 | 311.2946 | 314.2736 | 176.5965 | 16703.3934 | 1761.7942 | 10013.478 | 47212.3185 | 7.7752 | 104.5644 | 0.90183 | 0.66864 | 0.90728 | 0.58077 | 0.062082 | 1605.8595 | 0 | 1605.8595 | 1605.8595
2304 | 2 | 0.7 | 0.3 | 0 | 0 | 210.5427 | 264.6328 | 483.9755 | 329.4779 | 329.211 | 185.6202 | 17551.5593 | 1925.3434 | 10521.4186 | 52705.0022 | 7.9515 | 115.8531 | 0.90052 | 0.65495 | 0.90634 | 0.5899 | 0.061781 | 1687.6069 | 0 | 1687.6069 | 1687.6069
2305 | 1 | 1 | 0 | 0 | 0 | 189.2187 | 267.8206 | 418.7426 | 284.7084 | 254.1891 | 170.7491 | 15572.3913 | 1648.4247 | 9336.79 | 39675.9983 | 10.0703 | 89.2082 | 1 | 0.38687 | 0.99953 | 0.68513 | 0.062885 | 1496.2204 | 0 | 1496.2204 | 1496.2204
2306 | 1 | 1 | 0 | 0 | 0 | 126.9587 | 232.4218 | 336.3478 | 197.1598 | 206.6839 | 144.6898 | 12550.6729 | 1256.0734 | 7526.4144 | 25658.6632 | 9.508 | 56.8395 | 1 | 0.42582 | 0.99966 | 0.63874 | 0.066465 | 1187.4223 | 0 | 1187.4223 | 1187.4223
2307 | 2 | 0.7 | 0.3 | 0 | 0 | 34.5105 | 146.3925 | 220.1707 | 129.2742 | 157.5991 | 86.6442 | 8580.6459 | 969.9146 | 5146.9928 | 18364.4051 | 6.1365 | 23.8985 | 0.85803 | 0.73385 | 0.85913 | 0.43484 | 0.0718 | 750.6927 | 0 | 750.6927 | 750.6927
2308 | 1 | 1 | 0 | 0 | 0 | 194.4897 | 270.8372 | 425.811 | 292.1094 | 258.1932 | 172.9779 | 15833.4935 | 1692.5942 | 9493.2027 | 41168.6649 | 10.1195 | 92.3332 | 1 | 0.3795 | 0.99952 | 0.68703 | 0.062611 | 1522.0853 | 0 | 1522.0853 | 1522.0853
2309 | 2 | 0.7 | 0.3 | 0 | 0 | 10 | 113.1912 | 147.9419 | 73.4773 | 107.0048 | 59.6371 | 6437.1904 | 1026.8056 | 3862.2262 | 17505.4505 | 5.6772 | 11.2523 | 0.83135 | 0.71856 | 0.83232 | 0.46485 | 0.074673 | 500 | 0 | 500 | 500
2310 | 2 | 0.7 | 0.3 | 0 | 0 | 10 | 113.1912 | 147.9419 | 73.4773 | 107.0048 | 59.6371 | 6437.1904 | 1026.8056 | 3862.2262 | 17505.4505 | 5.6772 | 11.2523 | 0.83135 | 0.71856 | 0.83232 | 0.46485 | 0.074673 | 500 | 0 | 500 | 500
2311 | 2 | 0.7 | 0.3 | 0 | 0 | 10 | 113.1912 | 147.9419 | 73.4773 | 107.0048 | 59.6371 | 6437.1904 | 1026.8056 | 3862.2262 | 17505.4505 | 5.6772 | 11.2523 | 0.83135 | 0.71856 | 0.83232 | 0.46485 | 0.074673 | 500 | 0 | 500 | 500
2312 | 2 | 0.7 | 0.3 | 0 | 0 | 334.3586 | 319.4812 | 600 | 436.3952 | 438.8031 | 253.6108 | 22988.4808 | 3281.1919 | 13777.1112 | 97060.6334 | 9.1983 | 164.778 | 0.94935 | 0.71264 | 0.95292 | 1 | 0.092257 | 2217.871 | 0 | 2217.871 | 2217.871
2313 | 2 | 0.7 | 0.3 | 0 | 0 | 338.5347 | 321.9332 | 600 | 440.7534 | 442.4826 | 255.9934 | 23150.6591 | 3332.7641 | 13874.2956 | 98556.0821 | 9.2474 | 167.8397 | 0.94841 | 0.70867 | 0.95201 | 1 | 0.093029 | 2231.8577 | 0 | 2231.8577 | 2231.8577
2314 | 2 | 0.7 | 0.3 | 0 | 0 | 10 | 113.1912 | 147.9419 | 73.4773 | 107.0048 | 59.6371 | 6437.1904 | 1026.8056 | 3862.2262 | 17505.4505 | 5.6772 | 11.2523 | 0.83135 | 0.71856 | 0.83232 | 0.46485 | 0.074673 | 500 | 0 | 500 | 500
2315 | 1 | 1 | 0 | 0 | 0 | 104.5991 | 219.8118 | 307.241 | 165.6594 | 189.5297 | 135.4486 | 11493.1253 | 1173.0167 | 6892.7159 | 22235.6896 | 9.314 | 47.2465 | 1 | 0.41702 | 0.99972 | 0.61427 | 0.067872 | 1075.0431 | 0 | 1075.0431 | 1075.0431
2316 | 1 | 1 | 0 | 0 | 0 | 192.1065 | 269.4729 | 422.6133 | 288.7634 | 256.3832 | 171.9698 | 15715.3364 | 1672.4107 | 9422.4214 | 40487.8195 | 10.0972 | 90.9128 | 1 | 0.3829 | 0.99953 | 0.68622 | 0.062734 | 1510.3962 | 0 | 1510.3962 | 1510.3962
2317 | 2 | 0.7 | 0.3 | 0 | 0 | 19.4546 | 136.3173 | 198.1986 | 112.2969 | 142.3024 | 78.2887 | 7857.0549 | 974.8555 | 4713.2792 | 18110.3499 | 5.9945 | 19.4317 | 0.85078 | 0.73112 | 0.85181 | 0.42148 | 0.072942 | 667.4268 | 0 | 667.4268 | 667.4268
2318 | 2 | 0.7 | 0.3 | 0 | 0 | 219.8758 | 270.928 | 498.332 | 340.1842 | 337.9472 | 190.9366 | 18054.0881 | 2028.7829 | 10822.3506 | 56159.8957 | 8.0564 | 122.7695 | 0.89944 | 0.64683 | 0.90545 | 0.59427 | 0.061653 | 1735.4343 | 0 | 1735.4343 | 1735.4343
2319 | 1 | 1 | 0 | 0 | 0 | 146.234 | 243.3356 | 361.6427 | 224.2898 | 221.4323 | 152.7056 | 13473.9799 | 1352.1363 | 8079.6312 | 29289.7873 | 9.6785 | 65.9684 | 1 | 0.42378 | 0.99962 | 0.65715 | 0.065288 | 1283.6715 | 0 | 1283.6715 | 1283.6715
2320 | 1 | 1 | 0 | 0 | 0 | 86.5826 | 209.6899 | 283.9699 | 140.2549 | 175.6717 | 128.0464 | 10651.4467 | 1128.1794 | 6388.3313 | 20090.6207 | 9.1606 | 40.2925 | 1 | 0.40191 | 0.99976 | 0.59287 | 0.068998 | 983.923 | 0 | 983.923 | 983.923
2321 | 2 | 0.7 | 0.3 | 0 | 0 | 10 | 129.9979 | 184.5379 | 101.5888 | 132.503 | 72.7259 | 7402.7304 | 984.8152 | 4440.9415 | 18184.5871 | 5.905 | 16.8072 | 0.84948 | 0.72915 | 0.85055 | 0.41194 | 0.073729 | 614.5463 | 0 | 614.5463 | 614.5463
2322 | 2 | 0.7 | 0.3 | 0 | 0 | 219.5159 | 270.6851 | 497.7776 | 339.7711 | 337.6109 | 190.7314 | 18034.6543 | 2024.6934 | 10810.7132 | 56023.5496 | 8.0523 | 122.4989 | 0.89948 | 0.64715 | 0.90549 | 0.59411 | 0.061657 | 1733.593 | 0 | 1733.593 | 1733.593
2323 | 2 | 0.7 | 0.3 | 0 | 0 | 289.7483 | 293.1905 | 600 | 389.7695 | 399.0796 | 228.2425 | 21269.933 | 2773.8213 | 12747.2396 | 82448.3737 | 8.6852 | 133.7648 | 1 | 0.74578 | 1 | 0.89439 | 0.11001 | 2066.2655 | 0 | 2066.2655 | 2066.2655
2324 | 2 | 0.7 | 0.3 | 0 | 0 | 208.1705 | 263.0332 | 480.3326 | 326.7581 | 326.9848 | 184.27 | 17424.271 | 1899.9094 | 10445.1919 | 51853.4129 | 7.9249 | 114.1279 | 0.90076 | 0.65701 | 0.90653 | 0.58867 | 0.061819 | 1675.4213 | 0 | 1675.4213 | 1675.4213
2325 | 1 | 1 | 0 | 0 | 0 | 77.0901 | 204.3707 | 271.7735 | 126.8615 | 168.3575 | 124.162 | 10211.7062 | 1112.4585 | 6124.7985 | 19179.4217 | 9.0808 | 36.906 | 1 | 0.39138 | 0.99978 | 0.58119 | 0.069572 | 935.7093 | 0 | 935.7093 | 935.7093
2326 | 2 | 0.7 | 0.3 | 0 | 0 | 316.6368 | 309.0584 | 600 | 417.888 | 423.1143 | 243.5149 | 22302.726 | 3070.0851 | 13366.1691 | 90957.1253 | 8.9921 | 152.0861 | 0.95299 | 0.72781 | 0.95644 | 1 | 0.088514 | 2158.1264 | 0 | 2158.1264 | 2158.1264
2327 | 2 | 0.7 | 0.3 | 0 | 0 | 10 | 126.0106 | 175.8351 | 94.9167 | 126.4822 | 69.6223 | 7172.3484 | 992.1419 | 4302.8649 | 17950.2489 | 5.8505 | 15.3838 | 0.8439 | 0.72751 | 0.84471 | 0.43069 | 0.074342 | 587.4831 | 0 | 587.4831 | 587.4831
2328 | 1 | 1 | 0 | 0 | 0 | 134.7256 | 236.8146 | 346.5175 | 208.0945 | 212.6311 | 147.9142 | 12921.4125 | 1292.0513 | 7748.5548 | 27045.8047 | 9.5763 | 60.4221 | 1 | 0.4261 | 0.99965 | 0.6465 | 0.065984 | 1226.2755 | 0 | 1226.2755 | 1226.2755
2329 | 2 | 0.7 | 0.3 | 0 | 0 | 327.8304 | 315.645 | 600 | 429.58 | 433.0378 | 249.8889 | 22735.401 | 3201.9657 | 13625.4532 | 94766.5474 | 9.1219 | 160.0459 | 0.95075 | 0.71854 | 0.95427 | 1 | 0.09096 | 2195.9362 | 0 | 2195.9362 | 2195.9362
2330 | 2 | 0.7 | 0.3 | 0 | 0 | 10.1686 | 130.1057 | 184.6914 | 101.8367 | 132.818 | 73.1435 | 7414.1212 | 984.6348 | 4447.7712 | 18162.103 | 5.9078 | 16.9445 | 0.84644 | 0.72886 | 0.84746 | 0.4135 | 0.073608 | 615.8193 | 0 | 615.8193 | 615.8193
2331 | 2 | 0.7 | 0.3 | 0 | 0 | 10 | 124.2034 | 171.8951 | 91.8933 | 123.7477 | 68.2153 | 7068.2038 | 996.0024 | 4240.4456 | 17859.0424 | 5.8259 | 14.7602 | 0.84222 | 0.72654 | 0.84302 | 0.43886 | 0.074572 | 575.1946 | 0 | 575.1946 | 575.1946
2332 | 2 | 0.7 | 0.3 | 0 | 0 | 309.4294 | 304.8114 | 600 | 410.3554 | 416.6993 | 239.4158 | 22024.9789 | 2987.8239 | 13199.7243 | 88587.3531 | 8.9091 | 147.0641 | 0.95432 | 0.73322 | 0.95772 | 1 | 0.086821 | 2133.6473 | 0 | 2133.6473 | 2133.6473
2333 | 2 | 0.7 | 0.3 | 0 | 0 | 10 | 113.1912 | 147.9419 | 73.4773 | 107.0048 | 59.6371 | 6437.1904 | 1026.8056 | 3862.2262 | 17505.4505 | 5.6772 | 11.2523 | 0.83135 | 0.71856 | 0.83232 | 0.46485 | 0.074673 | 500 | 0 | 500 | 500
2334 | 2 | 0.7 | 0.3 | 0 | 0 | 23.2783 | 138.8756 | 203.7702 | 116.6064 | 146.1967 | 80.4091 | 8040.1809 | 972.3208 | 4823.0466 | 18135.2397 | 6.0304 | 20.5152 | 0.8526 | 0.73193 | 0.85364 | 0.42483 | 0.072659 | 688.6209 | 0 | 688.6209 | 688.6209
2335 | 1 | 1 | 0 | 0 | 0 | 161.7328 | 252.1405 | 382.1202 | 246.0877 | 233.2644 | 159.1845 | 14224.2867 | 1445.8725 | 8529.163 | 32669.0668 | 9.8179 | 73.8879 | 1 | 0.41551 | 0.99958 | 0.66959 | 0.064385 | 1360.6421 | 0 | 1360.6421 | 1360.6421
2336 | 2 | 0.7 | 0.3 | 0 | 0 | 10 | 113.1912 | 147.9419 | 73.4773 | 107.0048 | 59.6371 | 6437.1904 | 1026.8056 | 3862.2262 | 17505.4505 | 5.6772 | 11.2523 | 0.83135 | 0.71856 | 0.83232 | 0.46485 | 0.074673 | 500 | 0 | 500 | 500
2337 | 1 | 1 | 0 | 0 | 0 | 182.3665 | 263.9037 | 409.5756 | 275.0846 | 248.9797 | 167.857 | 15234.2038 | 1593.571 | 9134.1951 | 37807.361 | 10.0068 | 85.2358 | 1 | 0.39559 | 0.99954 | 0.68213 | 0.063247 | 1462.5314 | 0 | 1462.5314 | 1462.5314
2338 | 2 | 0.7 | 0.3 | 0 | 0 | 239.6674 | 284.2873 | 528.9045 | 362.9197 | 356.3553 | 202.2342 | 19128.9363 | 2265.9824 | 11465.9662 | 64038.8267 | 8.2822 | 138.1169 | 0.89656 | 0.62984 | 0.9029 | 0.60085 | 0.061482 | 1836.2516 | 0 | 1836.2516 | 1836.2516
2339 | 1 | 1 | 0 | 0 | 0 | 120.2751 | 228.6469 | 327.6209 | 187.7471 | 201.5614 | 141.9211 | 12233.0422 | 1228.0583 | 7336.0909 | 24546.8958 | 9.4496 | 53.8601 | 1 | 0.42441 | 0.99968 | 0.63172 | 0.066883 | 1153.9124 | 0 | 1153.9124 | 1153.9124
2340 | 1 | 1 | 0 | 0 | 0 | 189.3506 | 267.896 | 418.9192 | 284.8936 | 254.2893 | 170.8048 | 15578.912 | 1649.5085 | 9340.6963 | 39712.7475 | 10.0715 | 89.2856 | 1 | 0.3867 | 0.99953 | 0.68519 | 0.062878 | 1496.8679 | 0 | 1496.8679 | 1496.8679
2341 | 2 | 0.7 | 0.3 | 0 | 0 | 238.5727 | 283.548 | 527.2089 | 361.661 | 355.3412 | 201.6085 | 19069.1551 | 2252.2269 | 11430.1709 | 63583.3527 | 8.2696 | 137.2438 | 0.89674 | 0.63076 | 0.90306 | 0.60059 | 0.061488 | 1830.6965 | 0 | 1830.6965 | 1830.6965
2342 | 2 | 0.7 | 0.3 | 0 | 0 | 10 | 118.5648 | 159.6182 | 82.4621 | 115.1918 | 63.824 | 6744.3298 | 1010.2127 | 4046.325 | 17634.5957 | 5.7495 | 12.9013 | 0.83706 | 0.72273 | 0.83789 | 0.45286 | 0.075041 | 536.7597 | 0 | 536.7597 | 536.7597
2343 | 1 | 1 | 0 | 0 | 0 | 166.0326 | 254.5879 | 387.8233 | 252.1325 | 236.5428 | 160.9873 | 14433.6998 | 1474.4902 | 8654.6242 | 33679.4672 | 9.8569 | 76.1768 | 1 | 0.41218 | 0.99958 | 0.67261 | 0.064142 | 1381.9296 | 0 | 1381.9296 | 1381.9296
2344 | 2 | 0.7 | 0.3 | 0 | 0 | 10 | 113.1912 | 147.9419 | 73.4773 | 107.0048 | 59.6371 | 6437.1904 | 1026.8056 | 3862.2262 | 17505.4505 | 5.6772 | 11.2523 | 0.83135 | 0.71856 | 0.83232 | 0.46485 | 0.074673 | 500 | 0 | 500 | 500
2345 | 1 | 1 | 0 | 0 | 0 | 126.7269 | 232.2908 | 336.0446 | 196.8333 | 206.5063 | 144.5937 | 12539.6325 | 1255.056 | 7519.7991 | 25618.828 | 9.5059 | 56.7346 | 1 | 0.42579 | 0.99966 | 0.6385 | 0.066479 | 1186.261 | 0 | 1186.261 | 1186.261
2346 | 2 | 0.7 | 0.3 | 0 | 0 | 257.6279 | 296.4226 | 556.8011 | 383.5898 | 372.9228 | 212.515 | 20115.2323 | 2502.3112 | 12056.5082 | 71841.276 | 8.4909 | 152.8456 | 0.89348 | 0.61508 | 0.90003 | 0.60361 | 0.061423 | 1927.0336 | 0 | 1927.0336 | 1927.0336
2347 | 2 | 0.7 | 0.3 | 0 | 0 | 304.785 | 302.0722 | 600 | 405.4997 | 412.5548 | 236.7764 | 21846.3523 | 2935.9191 | 13092.6782 | 87094.8009 | 8.8559 | 143.8709 | 0.9552 | 0.73648 | 0.95851 | 1 | 0.1064 | 2117.8172 | 0 | 2117.8172 | 2117.8172
2348 | 1 | 1 | 0 | 0 | 0 | 118.6839 | 227.7489 | 325.5466 | 185.5058 | 200.3412 | 141.2627 | 12157.6128 | 1221.7896 | 7290.8931 | 24293.36 | 9.4357 | 53.1648 | 1 | 0.42392 | 0.99968 | 0.63001 | 0.066983 | 1145.9242 | 0 | 1145.9242 | 1145.9242
2349 | 2 | 0.7 | 0.3 | 0 | 0 | 14.2464 | 132.8332 | 190.6187 | 106.4291 | 136.9876 | 75.4021 | 7608.3135 | 979.7085 | 4564.1777 | 18119.8105 | 5.9458 | 18.0116 | 0.84833 | 0.7299 | 0.84935 | 0.41698 | 0.07332 | 638.5056 | 0 | 638.5056 | 638.5056
2350 | 1 | 1 | 0 | 0 | 0 | 190.1505 | 268.3536 | 419.9911 | 286.0169 | 254.8972 | 171.1429 | 15618.4876 | 1656.1078 | 9364.4041 | 39936.3692 | 10.079 | 89.7563 | 1 | 0.38561 | 0.99953 | 0.6855 | 0.062836 | 1500.7959 | 0 | 1500.7959 | 1500.7959
2351 | 2 | 0.7 | 0.3 | 0 | 0 | 302.434 | 300.6849 | 600 | 403.0411 | 410.4537 | 235.441 | 21756.0351 | 2909.9746 | 13038.5531 | 86349.5765 | 8.8291 | 142.2674 | 1 | 0.73806 | 1 | 1 | 0.11513 | 2109.7872 | 0 | 2109.7872 | 2109.7872
2352 | 1 | 1 | 0 | 0 | 0 | 124.0068 | 230.7539 | 332.4906 | 193.0029 | 204.422 | 143.4663 | 12410.2266 | 1243.3644 | 7442.2599 | 25158.3011 | 9.4821 | 55.5118 | 1 | 0.42533 | 0.99967 | 0.63567 | 0.066649 | 1172.6307 | 0 | 1172.6307 | 1172.6307
2353 | 2 | 0.7 | 0.3 | 0 | 0 | 341.1623 | 323.4752 | 600 | 443.4951 | 444.7944 | 257.4932 | 23252.8178 | 3365.5703 | 13935.5133 | 99508.2067 | 9.2783 | 169.7799 | 0.94781 | 0.70609 | 0.95143 | 1 | 0.093488 | 2240.6404 | 0 | 2240.6404 | 2240.6404
2354 | 2 | 0.7 | 0.3 | 0 | 0 | 10 | 113.1912 | 147.9419 | 73.4773 | 107.0048 | 59.6371 | 6437.1904 | 1026.8056 | 3862.2262 | 17505.4505 | 5.6772 | 11.2523 | 0.83135 | 0.71856 | 0.83232 | 0.46485 | 0.074673 | 500 | 0 | 500 | 500
2355 | 2 | 0.7 | 0.3 | 0 | 0 | 10 | 113.1912 | 147.9419 | 73.4773 | 107.0048 | 59.6371 | 6437.1904 | 1026.8056 | 3862.2262 | 17505.4505 | 5.6772 | 11.2523 | 0.83135 | 0.71856 | 0.83232 | 0.46485 | 0.074673 | 500 | 0 | 500 | 500
2356 | 2 | 0.7 | 0.3 | 0 | 0 | 22.4287 | 138.3071 | 202.5318 | 115.6488 | 145.332 | 79.9379 | 7999.4571 | 972.8087 | 4798.6366 | 18127.3797 | 6.0224 | 20.2715 | 0.85219 | 0.73175 | 0.85323 | 0.42408 | 0.072722 | 683.9149 | 0 | 683.9149 | 683.9149
2357 | 1 | 1 | 0 | 0 | 0 | 72.3857 | 201.7381 | 265.7455 | 120.2218 | 164.7293 | 122.2408 | 9994.7208 | 1106.6844 | 5994.7575 | 18783.6753 | 9.0416 | 35.2985 | 1 | 0.38556 | 0.99979 | 0.57532 | 0.069848 | 911.7626 | 0 | 911.7626 | 911.7626
2358 | 1 | 1 | 0 | 0 | 0 | 83.3929 | 207.9015 | 279.8667 | 135.7551 | 173.215 | 126.74 | 10503.4006 | 1122.2893 | 6299.6095 | 19767.6164 | 9.1337 | 39.1332 | 1 | 0.39856 | 0.99977 | 0.58897 | 0.069193 | 967.7381 | 0 | 967.7381 | 967.7381
2359 | 2 | 0.7 | 0.3 | 0 | 0 | 28.2976 | 142.2343 | 211.0929 | 122.2657 | 151.2989 | 83.1942 | 8281.2326 | 970.3158 | 4967.5316 | 18208.8575 | 6.0777 | 21.9902 | 0.85501 | 0.73287 | 0.85607 | 0.42927 | 0.072279 | 716.3933 | 0 | 716.3933 | 716.3933
2360 | 2 | 0.7 | 0.3 | 0 | 0 | 192.7343 | 252.6292 | 456.6885 | 309.0757 | 312.4422 | 175.4958 | 16600.3529 | 1742.8828 | 9951.7677 | 46574.4043 | 7.7538 | 103.2265 | 0.90193 | 0.67029 | 0.90734 | 0.57952 | 0.062127 | 1595.8393 | 0 | 1595.8393 | 1595.8393
2361 | 2 | 0.7 | 0.3 | 0 | 0 | 10 | 113.1912 | 147.9419 | 73.4773 | 107.0048 | 59.6371 | 6437.1904 | 1026.8056 | 3862.2262 | 17505.4505 | 5.6772 | 11.2523 | 0.83135 | 0.71856 | 0.83232 | 0.46485 | 0.074673 | 500 | 0 | 500 | 500
2362 | 1 | 1 | 0 | 0 | 0 | 74.9468 | 203.171 | 269.0259 | 123.8367 | 166.7048 | 123.2864 | 10112.7729 | 1109.6622 | 6065.5073 | 18994.5408 | 9.0629 | 36.1678 | 1 | 0.38877 | 0.99979 | 0.57852 | 0.069698 | 924.8038 | 0 | 924.8038 | 924.8038
2363 | 2 | 0.7 | 0.3 | 0 | 0 | 21.5266 | 137.7036 | 201.2171 | 114.632 | 144.4135 | 79.4376 | 7956.2364 | 973.3739 | 4772.7298 | 18120.4907 | 6.0139 | 20.0146 | 0.85176 | 0.73157 | 0.85279 | 0.42329 | 0.072789 | 678.9158 | 0 | 678.9158 | 678.9158
2364 | 2 | 0.7 | 0.3 | 0 | 0 | 26.2269 | 140.8486 | 208.0707 | 119.9306 | 149.1953 | 82.045 | 8181.696 | 970.961 | 4907.8704 | 18172.8522 | 6.0581 | 21.3745 | 0.85401 | 0.7325 | 0.85506 | 0.42743 | 0.072437 | 704.9426 | 0 | 704.9426 | 704.9426
2365 | 2 | 0.7 | 0.3 | 0 | 0 | 10 | 113.1912 | 147.9419 | 73.4773 | 107.0048 | 59.6371 | 6437.1904 | 1026.8056 | 3862.2262 | 17505.4505 | 5.6772 | 11.2523 | 0.83135 | 0.71856 | 0.83232 | 0.46485 | 0.074673 | 500 | 0 | 500 | 500
2366 | 1 | 1 | 0 | 0 | 0 | 162.7748 | 252.7334 | 383.5014 | 247.5527 | 234.059 | 159.6211 | 14274.9849 | 1452.7033 | 8559.5368 | 32911.0117 | 9.8273 | 74.4389 | 1 | 0.41474 | 0.99958 | 0.67034 | 0.064326 | 1365.8035 | 0 | 1365.8035 | 1365.8035
2367 | 2 | 0.7 | 0.3 | 0 | 0 | 16.3643 | 134.2499 | 193.6997 | 108.8148 | 139.1503 | 76.5757 | 7709.3637 | 977.5403 | 4624.7501 | 18109.9321 | 5.9656 | 18.5813 | 0.84932 | 0.73041 | 0.85034 | 0.4188 | 0.073167 | 650.2733 | 0 | 650.2733 | 650.2733
2368 | 2 | 0.7 | 0.3 | 0 | 0 | 10 | 113.1912 | 147.9419 | 73.4773 | 107.0048 | 59.6371 | 6437.1904 | 1026.8056 | 3862.2262 | 17505.4505 | 5.6772 | 11.2523 | 0.83135 | 0.71856 | 0.83232 | 0.46485 | 0.074673 | 500 | 0 | 500 | 500
2369 | 2 | 0.7 | 0.3 | 0 | 0 | 10 | 113.1912 | 147.9419 | 73.4773 | 107.0048 | 59.6371 | 6437.1904 | 1026.8056 | 3862.2262 | 17505.4505 | 5.6772 | 11.2523 | 0.83135 | 0.71856 | 0.83232 | 0.46485 | 0.074673 | 500 | 0 | 500 | 500
2370 | 2 | 0.7 | 0.3 | 0 | 0 | 16.7237 | 134.4903 | 194.2227 | 109.2198 | 139.5171 | 76.7749 | 7726.5267 | 977.1988 | 4635.038 | 18109.076 | 5.9689 | 18.679 | 0.84949 | 0.7305 | 0.85051 | 0.41911 | 0.073141 | 652.2695 | 0 | 652.2695 | 652.2695
2371 | 1 | 1 | 0 | 0 | 0 | 142.8598 | 241.4222 | 357.2011 | 219.5423 | 218.8532 | 151.2991 | 13311.5712 | 1333.6807 | 7982.3239 | 28608.4974 | 9.6484 | 64.3128 | 1 | 0.4248 | 0.99963 | 0.65414 | 0.06549 | 1266.865 | 0 | 1266.865 | 1266.865
2372 | 4 | 0.1 | 0.9 | 0 | 0 | 229.72 | 241.1221 | 600 | 352.3592 | 497.0513 | 218.3651 | 20735.8592 | 2485.1365 | 12424.9496 | 80820.4296 | 3.5143 | 135.5426 | 1 | 1 | 1 | 0.086182 | 0.11179 | 2003.075 | 0 | 2003.075 | 2003.075
2373 | 2 | 0.7 | 0.3 | 0 | 0 | 10 | 113.1912 | 147.9419 | 73.4773 | 107.0048 | 59.6371 | 6437.1904 | 1026.8056 | 3862.2262 | 17505.4505 | 5.6772 | 11.2523 | 0.83135 | 0.71856 | 0.83232 | 0.46485 | 0.074673 | 500 | 0 | 500 | 500
2374 | 2 | 0.7 | 0.3 | 0 | 0 | 293.9918 | 295.699 | 600 | 394.2101 | 402.8913 | 230.6492 | 21432.3096 | 2818.6451 | 12844.5501 | 83730.8556 | 8.7332 | 136.5809 | 1 | 0.74335 | 1 | 0.93923 | 0.11141 | 2080.8606 | 0 | 2080.8606 | 2080.8606
2375 | 2 | 0.7 | 0.3 | 0 | 0 | 10 | 113.1912 | 147.9419 | 73.4773 | 107.0048 | 59.6371 | 6437.1904 | 1026.8056 | 3862.2262 | 17505.4505 | 5.6772 | 11.2523 | 0.83135 | 0.71856 | 0.83232 | 0.46485 | 0.074673 | 500 | 0 | 500 | 500
2376 | 2 | 0.7 | 0.3 | 0 | 0 | 255.7507 | 295.1537 | 553.8785 | 381.4277 | 371.1973 | 211.4392 | 20011.6584 | 2476.6692 | 11994.4957 | 70996.6338 | 8.4689 | 151.2705 | 0.89382 | 0.61658 | 0.90035 | 0.60347 | 0.061426 | 1917.5766 | 0 | 1917.5766 | 1917.5766
2377 | 2 | 0.7 | 0.3 | 0 | 0 | 240.6188 | 284.9298 | 530.3786 | 364.0138 | 357.2362 | 202.7781 | 19180.9206 | 2277.9971 | 11497.0928 | 64436.5314 | 8.2931 | 138.8779 | 0.89641 | 0.62904 | 0.90276 | 0.60108 | 0.061477 | 1841.0773 | 0 | 1841.0773 | 1841.0773
2378 | 2 | 0.7 | 0.3 | 0 | 0 | 302.8252 | 300.9158 | 600 | 403.4502 | 410.8035 | 235.6632 | 21771.0589 | 2914.2763 | 13047.5566 | 86473.0998 | 8.8336 | 142.5336 | 1 | 0.7378 | 1 | 1 | 0.11537 | 2111.1242 | 0 | 2111.1242 | 2111.1242
2379 | 2 | 0.7 | 0.3 | 0 | 0 | 10 | 113.1912 | 147.9419 | 73.4773 | 107.0048 | 59.6371 | 6437.1904 | 1026.8056 | 3862.2262 | 17505.4505 | 5.6772 | 11.2523 | 0.83135 | 0.71856 | 0.83232 | 0.46485 | 0.074673 | 500 | 0 | 500 | 500
2380 | 1 | 1 | 0 | 0 | 0 | 121.6645 | 229.4312 | 329.4332 | 189.7041 | 202.6267 | 142.4962 | 12298.9659 | 1233.6581 | 7375.5926 | 24771.7838 | 9.4617 | 54.4716 | 1 | 0.42479 | 0.99968 | 0.6332 | 0.066795 | 1160.8843 | 0 | 1160.8843 | 1160.8843
2381 | 1 | 1 | 0 | 0 | 0 | 76.2439 | 203.897 | 270.6884 | 125.6673 | 167.705 | 123.8162 | 10172.6302 | 1111.3213 | 6101.3801 | 19105.5107 | 9.0738 | 36.6134 | 1 | 0.39036 | 0.99979 | 0.58013 | 0.069622 | 931.4045 | 0 | 931.4045 | 931.4045
2382 | 2 | 0.7 | 0.3 | 0 | 0 | 10 | 113.1912 | 147.9419 | 73.4773 | 107.0048 | 59.6371 | 6437.1904 | 1026.8056 | 3862.2262 | 17505.4505 | 5.6772 | 11.2523 | 0.83135 | 0.71856 | 0.83232 | 0.46485 | 0.074673 | 500 | 0 | 500 | 500
2383 | 1 | 1 | 0 | 0 | 0 | 154.1281 | 247.8169 | 372.0571 | 235.3941 | 227.4618 | 156.0018 | 13855.2544 | 1398.0388 | 8308.0676 | 30959.6407 | 9.7492 | 69.9374 | 1 | 0.4203 | 0.9996 | 0.66378 | 0.064823 | 1322.9223 | 0 | 1322.9223 | 1322.9223
2384 | 1 | 1 | 0 | 0 | 0 | 168.5342 | 256.0128 | 391.1457 | 255.6488 | 238.4493 | 162.0372 | 14555.7878 | 1491.6629 | 8727.7672 | 34281.9179 | 9.8797 | 77.5268 | 1 | 0.41004 | 0.99957 | 0.67427 | 0.064002 | 1394.3012 | 0 | 1394.3012 | 1394.3012
2385 | 2 | 0.7 | 0.3 | 0 | 0 | 10 | 113.1912 | 147.9419 | 73.4773 | 107.0048 | 59.6371 | 6437.1904 | 1026.8056 | 3862.2262 | 17505.4505 | 5.6772 | 11.2523 | 0.83135 | 0.71856 | 0.83232 | 0.46485 | 0.074673 | 500 | 0 | 500 | 500
2386 | 1 | 1 | 0 | 0 | 0 | 128.6407 | 233.3725 | 338.5475 | 199.5281 | 207.9723 | 145.3875 | 12630.8099 | 1263.5524 | 7574.4316 | 25950.3697 | 9.5227 | 57.6044 | 1 | 0.426 | 0.99966 | 0.64045 | 0.06636 | 1195.8442 | 0 | 1195.8442 | 1195.8442
2387 | 2 | 0.7 | 0.3 | 0 | 0 | 351.5204 | 329.5478 | 600 | 454.2983 | 453.882 | 263.4108 | 23656.3793 | 3497.5683 | 14177.3415 | 103345.3965 | 9.4011 | 177.5319 | 0.94532 | 0.69533 | 0.94902 | 1 | 0.09509 | 2275.1274 | 0 | 2275.1274 | 2275.1274
2388 | 1 | 1 | 0 | 0 | 0 | 114.8786 | 225.6024 | 320.5911 | 180.1451 | 197.4222 | 139.6896 | 11977.5244 | 1207.4234 | 7182.9817 | 23704.4098 | 9.4027 | 51.5241 | 1 | 0.4225 | 0.99969 | 0.62586 | 0.067222 | 1126.8049 | 0 | 1126.8049 | 1126.8049
2389 | 2 | 0.7 | 0.3 | 0 | 0 | 193.1924 | 252.9378 | 457.3887 | 309.6001 | 312.8752 | 175.7559 | 16624.697 | 1747.3319 | 9966.3472 | 46724.5367 | 7.7589 | 103.5419 | 0.90191 | 0.6699 | 0.90733 | 0.57982 | 0.062116 | 1598.2084 | 0 | 1598.2084 | 1598.2084
2390 | 1 | 1 | 0 | 0 | 0 | 79.167 | 205.5337 | 274.4382 | 129.7924 | 169.9585 | 125.0109 | 10307.6999 | 1115.4328 | 6182.3276 | 19365.9015 | 9.0982 | 37.6306 | 1 | 0.39382 | 0.99978 | 0.58376 | 0.069448 | 946.2702 | 0 | 946.2702 | 946.2702
2391 | 2 | 0.7 | 0.3 | 0 | 0 | 10 | 113.1912 | 147.9419 | 73.4773 | 107.0048 | 59.6371 | 6437.1904 | 1026.8056 | 3862.2262 | 17505.4505 | 5.6772 | 11.2523 | 0.83135 | 0.71856 | 0.83232 | 0.46485 | 0.074673 | 500 | 0 | 500 | 500
2392 | 2 | 0.7 | 0.3 | 0 | 0 | 20.552 | 137.0515 | 199.797 | 113.5335 | 143.4207 | 78.8971 | 7909.5654 | 974.039 | 4744.7547 | 18114.7343 | 6.0048 | 19.7391 | 0.8513 | 0.73136 | 0.85233 | 0.42244 | 0.072861 | 673.5126 | 0 | 673.5126 | 673.5126
2393 | 2 | 0.7 | 0.3 | 0 | 0 | 241.0603 | 285.228 | 531.0628 | 364.5215 | 357.6448 | 203.0306 | 19205.0541 | 2283.5917 | 11511.5431 | 64621.6802 | 8.2982 | 139.2318 | 0.89634 | 0.62867 | 0.90269 | 0.60118 | 0.061474 | 1843.316 | 0 | 1843.316 | 1843.316
2394 | 2 | 0.7 | 0.3 | 0 | 0 | 42.9149 | 152.0189 | 232.4751 | 138.7608 | 166.0945 | 91.3157 | 8987.5039 | 973.0383 | 5390.8443 | 18688.3428 | 6.2167 | 26.6253 | 0.86215 | 0.73483 | 0.86331 | 0.44252 | 0.071138 | 796.9546 | 0 | 796.9546 | 796.9546
2395 | 2 | 0.7 | 0.3 | 0 | 0 | 10 | 113.1912 | 147.9419 | 73.4773 | 107.0048 | 59.6371 | 6437.1904 | 1026.8056 | 3862.2262 | 17505.4505 | 5.6772 | 11.2523 | 0.83135 | 0.71856 | 0.83232 | 0.46485 | 0.074673 | 500 | 0 | 500 | 500
2396 | 1 | 1 | 0 | 0 | 0 | 124.5881 | 231.0823 | 333.2498 | 193.8215 | 204.8675 | 143.7072 | 12437.864 | 1245.8252 | 7458.8202 | 25255.6671 | 9.4872 | 55.7718 | 1 | 0.42544 | 0.99967 | 0.63628 | 0.066612 | 1175.5447 | 0 | 1175.5447 | 1175.5447
2397 | 1 | 1 | 0 | 0 | 0 | 59.0549 | 194.2905 | 248.7227 | 101.3992 | 154.4365 | 116.811 | 9383.2459 | 1097.5714 | 5628.2834 | 17862.7356 | 8.9312 | 30.998 | 1 | 0.3671 | 0.99982 | 0.5585 | 0.070592 | 843.7168 | 0 | 843.7168 | 843.7168
2398 | 2 | 0.7 | 0.3 | 0 | 0 | 213.1143 | 266.367 | 487.9272 | 332.4268 | 331.6216 | 187.0842 | 17689.7427 | 1953.3064 | 10604.1689 | 53640.2825 | 7.9803 | 117.7382 | 0.90024 | 0.65272 | 0.90612 | 0.59118 | 0.061742 | 1700.8029 | 0 | 1700.8029 | 1700.8029
2399 | 1 | 1 | 0 | 0 | 0 | 130.8505 | 234.6221 | 341.4397 | 202.6393 | 209.6647 | 146.3046 | 12736.2213 | 1273.6408 | 7637.5924 | 26340.9191 | 9.5421 | 58.6185 | 1 | 0.42614 | 0.99965 | 0.64268 | 0.066223 | 1206.9024 | 0 | 1206.9024 | 1206.9024
2400 | 2 | 0.7 | 0.3 | 0 | 0 | 242.4574 | 286.1716 | 533.2285 | 366.1283 | 358.9375 | 203.8295 | 19281.4682 | 2301.3763 | 11557.2972 | 65210.0757 | 8.3143 | 140.3548 | 0.89611 | 0.62749 | 0.90248 | 0.60148 | 0.061467 | 1850.398 | 0 | 1850.398 | 1850.398
2401 | 2 | 0.7 | 0.3 | 0 | 0 | 248.0876 | 289.9751 | 541.9648 | 372.6058 | 364.1387 | 207.0507 | 19590.0365 | 2374.2755 | 11742.0544 | 67619.2942 | 8.3796 | 144.927 | 0.89516 | 0.62282 | 0.90161 | 0.60253 | 0.061444 | 1878.8957 | 0 | 1878.8957 | 1878.8957
2402 | 2 | 0.7 | 0.3 | 0 | 0 | 10 | 113.1912 | 147.9419 | 73.4773 | 107.0048 | 59.6371 | 6437.1904 | 1026.8056 | 3862.2262 | 17505.4505 | 5.6772 | 11.2523 | 0.83135 | 0.71856 | 0.83232 | 0.46485 | 0.074673 | 500 | 0 | 500 | 500
2403 | 2 | 0.7 | 0.3 | 0 | 0 | 10 | 113.1912 | 147.9419 | 73.4773 | 107.0048 | 59.6371 | 6437.1904 | 1026.8056 | 3862.2262 | 17505.4505 | 5.6772 | 11.2523 | 0.83135 | 0.71856 | 0.83232 | 0.46485 | 0.074673 | 500 | 0 | 500 | 500
2404 | 2 | 0.7 | 0.3 | 0 | 0 | 249.9469 | 291.2313 | 544.853 | 374.7456 | 365.8535 | 208.115 | 19692.1585 | 2398.7824 | 11803.1995 | 68428.3074 | 8.4012 | 146.4534 | 0.89484 | 0.62129 | 0.90131 | 0.60281 | 0.061439 | 1888.2919 | 0 | 1888.2919 | 1888.2919
2405 | 1 | 1 | 0 | 0 | 0 | 183.308 | 264.4416 | 410.8337 | 276.4071 | 249.6957 | 168.254 | 15280.587 | 1600.936 | 9161.9817 | 38059.3028 | 10.0155 | 85.7756 | 1 | 0.39446 | 0.99954 | 0.68258 | 0.063197 | 1467.1645 | 0 | 1467.1645 | 1467.1645
2406 | 2 | 0.7 | 0.3 | 0 | 0 | 10 | 113.1912 | 147.9419 | 73.4773 | 107.0048 | 59.6371 | 6437.1904 | 1026.8056 | 3862.2262 | 17505.4505 | 5.6772 | 11.2523 | 0.83135 | 0.71856 | 0.83232 | 0.46485 | 0.074673 | 500 | 0 | 500 | 500
2407 | 6 | 0.4 | 0.3 | 0.3 | 0 | 284.9356 | 289.6743 | 600 | 386.0173 | 405.7815 | 227.687 | 21214.4031 | 2743.7207 | 12713.8196 | 82038.1664 | 7.3337 | 133.4001 | 1 | 0.77658 | 1 | 0.86019 | 0.11893 | 2060.6956 | 0 | 2060.6956 | 2060.6956
2408 | 1 | 1 | 0 | 0 | 0 | 126.5475 | 232.1894 | 335.8102 | 196.5807 | 206.3689 | 144.5193 | 12531.0933 | 1254.2712 | 7514.6826 | 25588.0764 | 9.5044 | 56.6535 | 1 | 0.42576 | 0.99967 | 0.63831 | 0.06649 | 1185.3626 | 0 | 1185.3626 | 1185.3626
2409 | 1 | 1 | 0 | 0 | 0 | 139.9587 | 239.7781 | 353.3869 | 215.4599 | 216.6348 | 150.0909 | 13172.1978 | 1318.3694 | 7898.8172 | 28038.2346 | 9.6226 | 62.9088 | 1 | 0.42545 | 0.99963 | 0.65148 | 0.065665 | 1252.4005 | 0 | 1252.4005 | 1252.4005
2410 | 1 | 1 | 0 | 0 | 0 | 168.6386 | 256.0722 | 391.2844 | 255.7955 | 238.5288 | 162.081 | 14560.8843 | 1492.3876 | 8730.8206 | 34307.2808 | 9.8807 | 77.5834 | 1 | 0.40994 | 0.99957 | 0.67434 | 0.063996 | 1394.8171 | 0 | 1394.8171 | 1394.8171
2411 | 2 | 0.7 | 0.3 | 0 | 0 | 222.5302 | 272.7189 | 502.4222 | 343.2309 | 340.4253 | 192.4499 | 18197.5173 | 2059.1857 | 10908.2388 | 57172.9526 | 8.0864 | 124.7741 | 0.89909 | 0.64453 | 0.90515 | 0.59536 | 0.061622 | 1749.0033 | 0 | 1749.0033 | 1749.0033
2412 | 2 | 0.7 | 0.3 | 0 | 0 | 265.6366 | 301.8376 | 569.2877 | 392.8186 | 380.2684 | 217.1081 | 20558.3932 | 2614.1813 | 12321.8347 | 75521.3547 | 8.5852 | 159.6593 | 0.89202 | 0.6088 | 0.89864 | 0.60387 | 0.061421 | 1967.2978 | 0 | 1967.2978 | 1967.2978
2413 | 1 | 1 | 0 | 0 | 0 | 66.2734 | 198.321 | 257.9296 | 111.5928 | 160.0121 | 119.7486 | 9713.7308 | 1101.1766 | 5826.3546 | 18324.6596 | 8.9908 | 33.28 | 1 | 0.37744 | 0.99981 | 0.56764 | 0.070197 | 880.5974 | 0 | 880.5974 | 880.5974
2414 | 2 | 0.7 | 0.3 | 0 | 0 | 10 | 113.1912 | 147.9419 | 73.4773 | 107.0048 | 59.6371 | 6437.1904 | 1026.8056 | 3862.2262 | 17505.4505 | 5.6772 | 11.2523 | 0.83135 | 0.71856 | 0.83232 | 0.46485 | 0.074673 | 500 | 0 | 500 | 500
2415 | 2 | 0.7 | 0.3 | 0 | 0 | 210.6015 | 264.6725 | 484.0657 | 329.5453 | 329.2661 | 185.6536 | 17554.7144 | 1925.9777 | 10523.308 | 52726.2321 | 7.9521 | 115.896 | 0.90051 | 0.6549 | 0.90634 | 0.58993 | 0.06178 | 1687.9086 | 0 | 1687.9086 | 1687.9086
2416 | 2 | 0.7 | 0.3 | 0 | 0 | 36.8481 | 147.9573 | 223.5902 | 131.9121 | 159.9651 | 87.943 | 8693.5959 | 970.36 | 5214.6908 | 18441.393 | 6.1588 | 24.6401 | 0.85918 | 0.73417 | 0.86029 | 0.43696 | 0.071617 | 763.5755 | 0 | 763.5755 | 763.5755
2417 | 2 | 0.7 | 0.3 | 0 | 0 | 258.4998 | 297.012 | 558.1592 | 384.5943 | 373.7238 | 213.0149 | 20163.3818 | 2514.2969 | 12085.3364 | 72235.9342 | 8.5011 | 153.5801 | 0.89333 | 0.61439 | 0.89989 | 0.60367 | 0.061423 | 1931.4239 | 0 | 1931.4239 | 1931.4239
2418 | 1 | 1 | 0 | 0 | 0 | 61.2545 | 195.518 | 251.5255 | 104.5057 | 156.136 | 117.7055 | 9483.7947 | 1098.3376 | 5688.5464 | 17994.3048 | 8.9493 | 31.6817 | 1 | 0.37034 | 0.99982 | 0.56129 | 0.070474 | 854.9636 | 0 | 854.9636 | 854.9636
2419 | 2 | 0.7 | 0.3 | 0 | 0 | 253.2357 | 293.4538 | 549.9656 | 378.5317 | 368.8833 | 209.9984 | 19873.0743 | 2442.6602 | 11911.521 | 69875.7024 | 8.4395 | 149.1733 | 0.89427 | 0.61861 | 0.90077 | 0.60322 | 0.061431 | 1904.8951 | 0 | 1904.8951 | 1904.8951
2420 | 2 | 0.7 | 0.3 | 0 | 0 | 10 | 113.1912 | 147.9419 | 73.4773 | 107.0048 | 59.6371 | 6437.1904 | 1026.8056 | 3862.2262 | 17505.4505 | 5.6772 | 11.2523 | 0.83135 | 0.71856 | 0.83232 | 0.46485 | 0.074673 | 500 | 0 | 500 | 500
2421 | 2 | 0.7 | 0.3 | 0 | 0 | 10 | 113.1912 | 147.9419 | 73.4773 | 107.0048 | 59.6371 | 6437.1904 | 1026.8056 | 3862.2262 | 17505.4505 | 5.6772 | 11.2523 | 0.83135 | 0.71856 | 0.83232 | 0.46485 | 0.074673 | 500 | 0 | 500 | 500
2422 | 7 | 0.1 | 0.6 | 0.3 | 0 | 249.4993 | 260.8465 | 600 | 363.4866 | 460.308 | 223.0125 | 20884.3875 | 2562.261 | 12514.8469 | 80512.9911 | 4.761 | 133.4207 | 1 | 0.95083 | 1 | 0.43192 | 0.13424 | 2023.7322 | 0 | 2023.7322 | 2023.7322
2423 | 2 | 0.7 | 0.3 | 0 | 0 | 10 | 113.1912 | 147.9419 | 73.4773 | 107.0048 | 59.6371 | 6437.1904 | 1026.8056 | 3862.2262 | 17505.4505 | 5.6772 | 11.2523 | 0.83135 | 0.71856 | 0.83232 | 0.46485 | 0.074673 | 500 | 0 | 500 | 500
2424 | 2 | 0.7 | 0.3 | 0 | 0 | 189.5686 | 250.4964 | 451.8523 | 305.4525 | 309.4476 | 173.6987 | 16432.3091 | 1712.4912 | 9851.1261 | 45547.8626 | 7.7191 | 101.0602 | 0.90208 | 0.67296 | 0.9074 | 0.57741 | 0.062204 | 1579.456 | 0 | 1579.456 | 1579.456
2425 | 2 | 0.7 | 0.3 | 0 | 0 | 210.5565 | 264.6421 | 483.9966 | 329.4937 | 329.2239 | 185.628 | 17552.2995 | 1925.4922 | 10521.8618 | 52709.9821 | 7.9516 | 115.8632 | 0.90052 | 0.65494 | 0.90634 | 0.58991 | 0.061781 | 1687.6777 | 0 | 1687.6777 | 1687.6777
2426 | 1 | 1 | 0 | 0 | 0 | 90.8391 | 212.0782 | 289.4533 | 146.2587 | 178.9486 | 129.7917 | 10849.4628 | 1136.9985 | 6506.9975 | 20548.2252 | 9.1966 | 41.8731 | 1 | 0.40608 | 0.99975 | 0.59803 | 0.068735 | 1005.4966 | 0 | 1005.4966 | 1005.4966
2427 | 1 | 1 | 0 | 0 | 0 | 64.9084 | 197.5584 | 256.1866 | 109.6654 | 158.9581 | 119.1926 | 9651.123 | 1100.2542 | 5788.832 | 18230.6577 | 8.9795 | 32.84 | 1 | 0.37555 | 0.99981 | 0.56592 | 0.070273 | 873.6295 | 0 | 873.6295 | 873.6295
2428 | 2 | 0.7 | 0.3 | 0 | 0 | 344.9307 | 325.6857 | 600 | 447.4263 | 448.1053 | 259.6452 | 23399.4823 | 3413.0994 | 14023.4003 | 100888.7464 | 9.3229 | 172.5811 | 0.94693 | 0.70229 | 0.95057 | 1 | 0.094111 | 2253.2121 | 0 | 2253.2121 | 2253.2121
2429 | 1 | 1 | 0 | 0 | 0 | 73.5485 | 202.3886 | 267.2345 | 121.8631 | 165.6263 | 122.7154 | 10048.2959 | 1107.9873 | 6026.8657 | 18878.0551 | 9.0513 | 35.6915 | 1 | 0.38703 | 0.99979 | 0.57677 | 0.06978 | 917.6849 | 0 | 917.6849 | 917.6849
2430 | 1 | 1 | 0 | 0 | 0 | 92.2082 | 212.8468 | 291.219 | 148.1897 | 180.0023 | 130.3536 | 10913.266 | 1140.0683 | 6545.2329 | 20701.8775 | 9.2082 | 42.3897 | 1 | 0.40734 | 0.99975 | 0.59967 | 0.06865 | 1012.4299 | 0 | 1012.4299 | 1012.4299
2431 | 2 | 0.7 | 0.3 | 0 | 0 | 10 | 113.1912 | 147.9419 | 73.4773 | 107.0048 | 59.6371 | 6437.1904 | 1026.8056 | 3862.2262 | 17505.4505 | 5.6772 | 11.2523 | 0.83135 | 0.71856 | 0.83232 | 0.46485 | 0.074673 | 500 | 0 | 500 | 500
2432 | 2 | 0.7 | 0.3 | 0 | 0 | 34.3629 | 146.2937 | 219.9549 | 129.1076 | 157.4496 | 86.5622 | 8573.5194 | 969.8974 | 5142.7214 | 18359.8828 | 6.1351 | 23.8521 | 0.85796 | 0.73383 | 0.85905 | 0.43471 | 0.071812 | 749.8789 | 0 | 749.8789 | 749.8789
2433 | 2 | 0.7 | 0.3 | 0 | 0 | 29.3741 | 142.9547 | 212.6647 | 123.4797 | 152.3917 | 83.7918 | 8333.029 | 970.0814 | 4998.5776 | 18230.7028 | 6.0879 | 22.3143 | 0.85554 | 0.73306 | 0.8566 | 0.43023 | 0.072197 | 722.3424 | 0 | 722.3424 | 722.3424
2434 | 6 | 0.4 | 0.3 | 0.3 | 0 | 283.9734 | 289.0927 | 600 | 385.0283 | 404.8926 | 227.1242 | 21177.3148 | 2733.7028 | 12691.5933 | 81751.0941 | 7.324 | 132.7596 | 1 | 0.77703 | 1 | 0.8505 | 0.11853 | 2057.3515 | 0 | 2057.3515 | 2057.3515
2435 | 2 | 0.7 | 0.3 | 0 | 0 | 10 | 123.1687 | 169.6397 | 90.1624 | 122.1812 | 67.4097 | 7008.6518 | 998.3642 | 4204.7526 | 17811.0252 | 5.8119 | 14.4093 | 0.84086 | 0.72592 | 0.84166 | 0.44238 | 0.074805 | 568.1556 | 0 | 568.1556 | 568.1524
2436 | 2 | 0.7 | 0.3 | 0 | 0 | 27.9662 | 142.0126 | 210.6092 | 121.892 | 150.9624 | 83.0103 | 8265.2973 | 970.4018 | 4957.9802 | 18202.5644 | 6.0746 | 21.891 | 0.85485 | 0.73281 | 0.85591 | 0.42897 | 0.072305 | 714.5617 | 0 | 714.5617 | 714.5617
2437 | 1 | 1 | 0 | 0 | 0 | 78.0121 | 204.887 | 272.9562 | 128.1627 | 169.0683 | 124.5388 | 10254.3061 | 1113.7467 | 6150.3287 | 19261.3164 | 9.0886 | 37.2265 | 1 | 0.39247 | 0.99978 | 0.58233 | 0.069517 | 940.3985 | 0 | 940.3985 | 940.3985
2438 | 2 | 0.7 | 0.3 | 0 | 0 | 199.0431 | 256.8804 | 466.3391 | 316.2994 | 318.3976 | 179.0795 | 16936.1768 | 1805.2861 | 10152.8885 | 48677.0269 | 7.8235 | 107.6139 | 0.90154 | 0.6649 | 0.90711 | 0.58349 | 0.061988 | 1628.4251 | 0 | 1628.4251 | 1628.4251
2439 | 2 | 0.7 | 0.3 | 0 | 0 | 10 | 113.1912 | 147.9419 | 73.4773 | 107.0048 | 59.6371 | 6437.1904 | 1026.8056 | 3862.2262 | 17505.4505 | 5.6772 | 11.2523 | 0.83135 | 0.71856 | 0.83232 | 0.46485 | 0.074673 | 500 | 0 | 500 | 500
2440 | 4 | 0.1 | 0.9 | 0 | 0 | 229.9579 | 241.3137 | 600 | 352.5715 | 497.3607 | 218.5725 | 20746.5815 | 2487.7179 | 12431.3733 | 80896.2051 | 3.5177 | 135.7355 | 1 | 1 | 1 | 0.089335 | 0.11189 | 2004.0408 | 0 | 2004.0408 | 2004.0408
2441 | 2 | 0.7 | 0.3 | 0 | 0 | 10 | 113.1912 | 147.9419 | 73.4773 | 107.0048 | 59.6371 | 6437.1904 | 1026.8056 | 3862.2262 | 17505.4505 | 5.6772 | 11.2523 | 0.83135 | 0.71856 | 0.83232 | 0.46485 | 0.074673 | 500 | 0 | 500 | 500
2442 | 1 | 1 | 0 | 0 | 0 | 102.0134 | 218.357 | 303.8913 | 162.0147 | 187.5428 | 134.3839 | 11371.7593 | 1165.3724 | 6819.9882 | 21894.2947 | 9.2918 | 46.206 | 1 | 0.41527 | 0.99973 | 0.61127 | 0.068035 | 1061.997 | 0 | 1061.997 | 1061.997
2443 | 2 | 0.7 | 0.3 | 0 | 0 | 10 | 113.1912 | 147.9419 | 73.4773 | 107.0048 | 59.6371 | 6437.1904 | 1026.8056 | 3862.2262 | 17505.4505 | 5.6772 | 11.2523 | 0.83135 | 0.71856 | 0.83232 | 0.46485 | 0.074673 | 500 | 0 | 500 | 500
2444 | 2 | 0.7 | 0.3 | 0 | 0 | 219.2751 | 270.5227 | 497.4067 | 339.4948 | 337.3859 | 190.5941 | 18021.6578 | 2021.9625 | 10802.9306 | 55932.4901 | 8.0496 | 122.3181 | 0.89951 | 0.64736 | 0.90551 | 0.59401 | 0.06166 | 1732.3612 | 0 | 1732.3612 | 1732.3612
2445 | 2 | 0.7 | 0.3 | 0 | 0 | 195.4929 | 254.4879 | 460.9062 | 312.2338 | 315.0483 | 177.0624 | 16747.0413 | 1769.8681 | 10039.6183 | 47484.4724 | 7.7842 | 105.1334 | 0.90178 | 0.66794 | 0.90725 | 0.58129 | 0.062064 | 1610.0981 | 0 | 1610.0981 | 1610.0981
2446 | 2 | 0.7 | 0.3 | 0 | 0 | 10 | 113.1912 | 147.9419 | 73.4773 | 107.0048 | 59.6371 | 6437.1904 | 1026.8056 | 3862.2262 | 17505.4505 | 5.6772 | 11.2523 | 0.83135 | 0.71856 | 0.83232 | 0.46485 | 0.074673 | 500 | 0 | 500 | 500
2447 | 2 | 0.7 | 0.3 | 0 | 0 | 186.5435 | 248.4587 | 447.2351 | 301.9913 | 306.5822 | 171.9823 | 16272.025 | 1684.025 | 9755.1305 | 44584.7367 | 7.6859 | 99.0123 | 0.90219 | 0.6755 | 0.90743 | 0.57532 | 0.062282 | 1563.7808 | 0 | 1563.7808 | 1563.7808
2448 | 1 | 1 | 0 | 0 | 0 | 145.8527 | 243.1193 | 361.1405 | 223.7533 | 221.1409 | 152.5466 | 13455.6099 | 1350.0158 | 8068.6249 | 29211.8241 | 9.6751 | 65.78 | 1 | 0.42391 | 0.99962 | 0.65681 | 0.065311 | 1281.7732 | 0 | 1281.7732 | 1281.7732
2449 | 2 | 0.7 | 0.3 | 0 | 0 | 263.4985 | 300.3917 | 565.9513 | 390.3541 | 378.3099 | 215.8814 | 20439.8787 | 2583.9229 | 12250.8793 | 74526.7333 | 8.5599 | 157.8254 | 0.89241 | 0.61046 | 0.89902 | 0.60386 | 0.06142 | 1956.5615 | 0 | 1956.5615 | 1956.5615
2450 | 1 | 1 | 0 | 0 | 0 | 146.4407 | 243.4528 | 361.9151 | 224.5806 | 221.5902 | 152.7918 | 13483.9411 | 1353.2897 | 8085.5995 | 29332.1595 | 9.6803 | 66.0706 | 1 | 0.42371 | 0.99962 | 0.65733 | 0.065276 | 1284.7006 | 0 | 1284.7006 | 1284.7006
2451 | 2 | 0.7 | 0.3 | 0 | 0 | 292.0189 | 294.5329 | 600 | 392.1457 | 401.12 | 229.5301 | 21356.7866 | 2797.7148 | 12799.2901 | 83131.7706 | 8.7109 | 135.2681 | 1 | 0.7445 | 1 | 0.91807 | 0.11075 | 2074.0794 | 0 | 2074.0794 | 2074.0794
2452 | 1 | 1 | 0 | 0 | 0 | 82.8321 | 207.5872 | 279.1458 | 134.9639 | 172.7829 | 126.5104 | 10477.4003 | 1121.3173 | 6284.0279 | 19712.5856 | 9.129 | 38.9316 | 1 | 0.39795 | 0.99977 | 0.58828 | 0.069227 | 964.8907 | 0 | 964.8907 | 964.8907
2453 | 1 | 1 | 0 | 0 | 0 | 55.1429 | 192.1084 | 243.7436 | 95.8733 | 151.4127 | 115.2216 | 9204.7511 | 1096.9282 | 5521.3029 | 17648.6092 | 8.899 | 29.8073 | 1 | 0.36118 | 0.99983 | 0.55353 | 0.070798 | 823.6952 | 0 | 823.6952 | 823.6952
2454 | 1 | 1 | 0 | 0 | 0 | 114.4542 | 225.3631 | 320.0389 | 179.5472 | 197.0966 | 139.5142 | 11957.4669 | 1205.8759 | 7170.963 | 23640.2475 | 9.399 | 51.3431 | 1 | 0.42232 | 0.9997 | 0.62539 | 0.067249 | 1124.6713 | 0 | 1124.6713 | 1124.6713
2455 | 2 | 0.7 | 0.3 | 0 | 0 | 10 | 126.1915 | 176.2298 | 95.2195 | 126.7559 | 69.7631 | 7182.7866 | 991.7738 | 4309.121 | 17959.8976 | 5.853 | 15.447 | 0.84407 | 0.7276 | 0.84488 | 0.42986 | 0.074319 | 588.7129 | 0 | 588.7129 | 588.7129
2456 | 2 | 0.7 | 0.3 | 0 | 0 | 310.441 | 305.4078 | 600 | 411.4128 | 417.6009 | 239.9909 | 22063.9214 | 2999.2438 | 13223.0614 | 88916.028 | 8.9207 | 147.7641 | 0.95414 | 0.73249 | 0.95755 | 1 | 0.087063 | 2137.0893 | 0 | 2137.0893 | 2137.0893
2457 | 1 | 1 | 0 | 0 | 0 | 104.3012 | 219.6442 | 306.8549 | 165.2396 | 189.3008 | 135.3259 | 11479.134 | 1172.1154 | 6884.3318 | 22195.7865 | 9.3114 | 47.1259 | 1 | 0.41682 | 0.99972 | 0.61393 | 0.067891 | 1073.5407 | 0 | 1073.5407 | 1073.5407
2458 | 2 | 0.7 | 0.3 | 0 | 0 | 10 | 125.5302 | 174.7876 | 94.113 | 125.7557 | 69.2483 | 7144.6487 | 993.1352 | 4286.2631 | 17925.0918 | 5.844 | 15.2167 | 0.84346 | 0.72727 | 0.84427 | 0.43288 | 0.074404 | 584.2181 | 0 | 584.2181 | 584.2181
2459 | 1 | 1 | 0 | 0 | 0 | 88.1366 | 210.5616 | 285.9708 | 142.4469 | 176.8683 | 128.6833 | 10723.6792 | 1131.272 | 6431.6187 | 20254.1633 | 9.1738 | 40.8651 | 1 | 0.40347 | 0.99976 | 0.59476 | 0.068902 | 991.8024 | 0 | 991.8024 | 991.8024
2460 | 2 | 0.7 | 0.3 | 0 | 0 | 196.6006 | 255.2343 | 462.6007 | 313.5021 | 316.0938 | 177.6916 | 16806.0092 | 1780.8353 | 10074.9334 | 47853.9739 | 7.7965 | 105.9041 | 0.90171 | 0.667 | 0.90721 | 0.58199 | 0.06204 | 1615.819 | 0 | 1615.819 | 1615.819
2461 | 1 | 1 | 0 | 0 | 0 | 75.0559 | 203.232 | 269.1656 | 123.9906 | 166.7889 | 123.3309 | 10117.8019 | 1109.7978 | 6068.5212 | 19003.7594 | 9.0638 | 36.2052 | 1 | 0.38891 | 0.99979 | 0.57865 | 0.069692 | 925.3587 | 0 | 925.3587 | 925.3587
2462 | 2 | 0.7 | 0.3 | 0 | 0 | 10 | 113.1912 | 147.9419 | 73.4773 | 107.0048 | 59.6371 | 6437.1904 | 1026.8056 | 3862.2262 | 17505.4505 | 5.6772 | 11.2523 | 0.83135 | 0.71856 | 0.83232 | 0.46485 | 0.074673 | 500 | 0 | 500 | 500
2463 | 2 | 0.7 | 0.3 | 0 | 0 | 266.051 | 302.1179 | 569.9346 | 393.2963 | 380.6478 | 217.3459 | 20581.3803 | 2620.0789 | 12335.5971 | 75715.1515 | 8.5901 | 160.016 | 0.89194 | 0.60848 | 0.89857 | 0.60386 | 0.061421 | 1969.3776 | 0 | 1969.3776 | 1969.3776
2464 | 1 | 1 | 0 | 0 | 0 | 158.3073 | 250.1922 | 377.5837 | 241.2713 | 230.6514 | 157.75 | 14057.8488 | 1423.887 | 8429.4471 | 31886.8166 | 9.7869 | 72.093 | 1 | 0.41784 | 0.99959 | 0.66705 | 0.064581 | 1343.6628 | 0 | 1343.6628 | 1343.6628
2465 | 1 | 1 | 0 | 0 | 0 | 62.0895 | 195.9842 | 252.5902 | 105.6849 | 156.7811 | 118.0452 | 9522.0014 | 1098.7047 | 5711.4451 | 18046.3599 | 8.9562 | 31.9439 | 1 | 0.37154 | 0.99982 | 0.56235 | 0.070428 | 859.2312 | 0 | 859.2312 | 859.2312
2466 | 2 | 0.7 | 0.3 | 0 | 0 | 10 | 114.6362 | 151.0794 | 75.8931 | 109.2095 | 60.7631 | 6519.6366 | 1022.0511 | 3911.6451 | 17532.0479 | 5.6966 | 11.6839 | 0.82773 | 0.71973 | 0.82793 | 0.46165 | 0.075238 | 509.8975 | 0 | 509.8975 | 509.8975
2467 | 2 | 0.7 | 0.3 | 0 | 0 | 10 | 113.7293 | 149.11 | 74.3768 | 107.826 | 60.0564 | 6467.8773 | 1025.0101 | 3880.6202 | 17514.6553 | 5.6844 | 11.412 | 0.83137 | 0.719 | 0.83233 | 0.46366 | 0.074717 | 503.6865 | 0 | 503.6865 | 503.6865
2468 | 1 | 1 | 0 | 0 | 0 | 129.6977 | 233.9702 | 339.9306 | 201.0163 | 208.7819 | 145.8261 | 12681.2138 | 1268.3408 | 7604.6329 | 26136.1476 | 9.532 | 58.0882 | 1 | 0.42608 | 0.99966 | 0.64152 | 0.066294 | 1201.1346 | 0 | 1201.1346 | 1201.1346
2469 | 1 | 1 | 0 | 0 | 0 | 89.1368 | 211.1229 | 287.2593 | 143.8578 | 177.6383 | 129.0935 | 10770.2099 | 1133.34 | 6459.5034 | 20361.5734 | 9.1822 | 41.2363 | 1 | 0.40445 | 0.99976 | 0.59597 | 0.068841 | 996.8722 | 0 | 996.8722 | 996.8722
2470 | 2 | 0.7 | 0.3 | 0 | 0 | 213.9326 | 266.9189 | 489.1854 | 333.3654 | 332.3881 | 187.5503 | 17733.7596 | 1962.2905 | 10630.528 | 53940.5604 | 7.9895 | 118.3414 | 0.90015 | 0.652 | 0.90605 | 0.59158 | 0.06173 | 1704.9992 | 0 | 1704.9992 | 1704.9992
2471 | 2 | 0.7 | 0.3 | 0 | 0 | 10 | 113.1912 | 147.9419 | 73.4773 | 107.0048 | 59.6371 | 6437.1904 | 1026.8056 | 3862.2262 | 17505.4505 | 5.6772 | 11.2523 | 0.83135 | 0.71856 | 0.83232 | 0.46485 | 0.074673 | 500 | 0 | 500 | 500
2472 | 2 | 0.7 | 0.3 | 0 | 0 | 261.9673 | 299.3564 | 563.5632 | 388.5895 | 376.9062 | 215.0031 | 20355.0966 | 2562.4293 | 12200.1193 | 73819.8825 | 8.5419 | 156.5187 | 0.8927 | 0.61165 | 0.89929 | 0.60382 | 0.061421 | 1948.8669 | 0 | 1948.8669 | 1948.8669
2473 | 2 | 0.7 | 0.3 | 0 | 0 | 186.5326 | 248.4514 | 447.2186 | 301.9789 | 306.5719 | 171.9761 | 16271.4508 | 1683.924 | 9754.7867 | 44581.3148 | 7.6858 | 99.005 | 0.90219 | 0.67551 | 0.90743 | 0.57532 | 0.062282 | 1563.7245 | 0 | 1563.7245 | 1563.7245
2474 | 2 | 0.7 | 0.3 | 0 | 0 | 10 | 113.1912 | 147.9419 | 73.4773 | 107.0048 | 59.6371 | 6437.1904 | 1026.8056 | 3862.2262 | 17505.4505 | 5.6772 | 11.2523 | 0.83135 | 0.71856 | 0.83232 | 0.46485 | 0.074673 | 500 | 0 | 500 | 500
2475 | 2 | 0.7 | 0.3 | 0 | 0 | 267.0371 | 302.7848 | 571.4742 | 394.4332 | 381.5503 | 217.9119 | 20636.1015 | 2634.1559 | 12368.3588 | 76177.6387 | 8.6017 | 160.8664 | 0.89176 | 0.60772 | 0.8984 | 0.60385 | 0.061422 | 1974.325 | 0 | 1974.325 | 1974.325
2476 | 2 | 0.7 | 0.3 | 0 | 0 | 10 | 113.1912 | 147.9419 | 73.4773 | 107.0048 | 59.6371 | 6437.1904 | 1026.8056 | 3862.2262 | 17505.4505 | 5.6772 | 11.2523 | 0.83135 | 0.71856 | 0.83232 | 0.46485 | 0.074673 | 500 | 0 | 500 | 500
2477 | 1 | 1 | 0 | 0 | 0 | 169.0563 | 256.3102 | 391.8395 | 256.3826 | 238.8471 | 162.2564 | 14581.2893 | 1495.2952 | 8743.0452 | 34408.9971 | 9.8845 | 77.8103 | 1 | 0.40957 | 0.99957 | 0.67461 | 0.063973 | 1396.8818 | 0 | 1396.8818 | 1396.8818
2478 | 1 | 1 | 0 | 0 | 0 | 139.2778 | 239.3923 | 352.4922 | 214.5016 | 216.114 | 149.8075 | 13139.5201 | 1314.8501 | 7879.2379 | 27906.4609 | 9.6166 | 62.5819 | 1 | 0.42557 | 0.99963 | 0.65084 | 0.065707 | 1249.0035 | 0 | 1249.0035 | 1249.0035
2479 | 2 | 0.7 | 0.3 | 0 | 0 | 10 | 113.1912 | 147.9419 | 73.4773 | 107.0048 | 59.6371 | 6437.1904 | 1026.8056 | 3862.2262 | 17505.4505 | 5.6772 | 11.2523 | 0.83135 | 0.71856 | 0.83232 | 0.46485 | 0.074673 | 500 | 0 | 500 | 500
2480 | 2 | 0.7 | 0.3 | 0 | 0 | 10 | 113.1912 | 147.9419 | 73.4773 | 107.0048 | 59.6371 | 6437.1904 | 1026.8056 | 3862.2262 | 17505.4505 | 5.6772 | 11.2523 | 0.83135 | 0.71856 | 0.83232 | 0.46485 | 0.074673 | 500 | 0 | 500 | 500
2481 | 2 | 0.7 | 0.3 | 0 | 0 | 227.5093 | 276.0789 | 510.1028 | 348.948 | 345.0659 | 195.2901 | 18467.164 | 2117.3913 | 11069.7058 | 59109.648 | 8.143 | 128.5792 | 0.89841 | 0.64022 | 0.90456 | 0.59724 | 0.061571 | 1774.4158 | 0 | 1774.4158 | 1774.4158
2482 | 2 | 0.7 | 0.3 | 0 | 0 | 224.4899 | 274.0412 | 505.4438 | 345.4807 | 342.253 | 193.5675 | 18303.5505 | 2081.911 | 10971.7329 | 57929.5241 | 8.1087 | 126.2647 | 0.89883 | 0.64283 | 0.90493 | 0.59613 | 0.061601 | 1759.0114 | 0 | 1759.0114 | 1759.0114
2483 | 1 | 1 | 0 | 0 | 0 | 83.535 | 207.9812 | 280.0494 | 135.9556 | 173.3245 | 126.7982 | 10509.9904 | 1122.5387 | 6303.5588 | 19781.6448 | 9.1349 | 39.1844 | 1 | 0.39871 | 0.99977 | 0.58914 | 0.069184 | 968.4595 | 0 | 968.4595 | 968.4595
2484 | 2 | 0.7 | 0.3 | 0 | 0 | 10 | 113.1912 | 147.9419 | 73.4773 | 107.0048 | 59.6371 | 6437.1904 | 1026.8056 | 3862.2262 | 17505.4505 | 5.6772 | 11.2523 | 0.83135 | 0.71856 | 0.83232 | 0.46485 | 0.074673 | 500 | 0 | 500 | 500
2485 | 1 | 1 | 0 | 0 | 0 | 159.0243 | 250.5999 | 378.5327 | 242.2794 | 231.1984 | 158.0501 | 14092.6555 | 1428.4289 | 8450.3005 | 32048.8774 | 9.7934 | 72.4666 | 1 | 0.41738 | 0.99959 | 0.66759 | 0.06454 | 1347.2181 | 0 | 1347.2181 | 1347.2181
2486 | 2 | 0.7 | 0.3 | 0 | 0 | 10 | 113.1912 | 147.9419 | 73.4773 | 107.0048 | 59.6371 | 6437.1904 | 1026.8056 | 3862.2262 | 17505.4505 | 5.6772 | 11.2523 | 0.83135 | 0.71856 | 0.83232 | 0.46485 | 0.074673 | 500 | 0 | 500 | 500
2487 | 2 | 0.7 | 0.3 | 0 | 0 | 208.2451 | 263.0835 | 480.447 | 326.8436 | 327.0548 | 184.3124 | 17428.2697 | 1900.7037 | 10447.5865 | 51880.0193 | 7.9258 | 114.182 | 0.90075 | 0.65695 | 0.90653 | 0.58871 | 0.061818 | 1675.8045 | 0 | 1675.8045 | 1675.8045
2488 | 1 | 1 | 0 | 0 | 0 | 135.2448 | 237.1085 | 347.1984 | 208.8253 | 213.0285 | 148.13 | 12946.259 | 1294.5877 | 7763.4421 | 27142.1891 | 9.5809 | 60.6662 | 1 | 0.42606 | 0.99964 | 0.64701 | 0.065953 | 1228.8694 | 0 | 1228.8694 | 1228.8694
2489 | 2 | 0.7 | 0.3 | 0 | 0 | 10 | 125.211 | 174.0915 | 93.579 | 125.2728 | 68.9998 | 7126.2489 | 993.8084 | 4275.2352 | 17908.7406 | 5.8396 | 15.1062 | 0.84316 | 0.7271 | 0.84397 | 0.43433 | 0.074445 | 582.0479 | 0 | 582.0479 | 582.0479
2490 | 2 | 0.7 | 0.3 | 0 | 0 | 302.2711 | 300.5887 | 600 | 402.8708 | 410.3081 | 235.3485 | 21749.7806 | 2908.1854 | 13034.805 | 86298.205 | 8.8272 | 142.1566 | 1 | 0.73817 | 1 | 1 | 0.11503 | 2109.2305 | 0 | 2109.2305 | 2109.2305
2491 | 2 | 0.7 | 0.3 | 0 | 0 | 221.5213 | 272.0381 | 500.8671 | 342.0728 | 339.4837 | 191.8746 | 18142.973 | 2047.5781 | 10875.5768 | 56786.2964 | 8.075 | 124.0102 | 0.89923 | 0.64541 | 0.90527 | 0.59495 | 0.061633 | 1743.8474 | 0 | 1743.8474 | 1743.8474
2492 | 3 | 0.4 | 0.6 | 0 | 0 | 259.6757 | 269.7412 | 600 | 370.5606 | 448.545 | 226.2009 | 21041.5896 | 2622.3745 | 12609.3725 | 81291.1082 | 6.1482 | 134.5528 | 1 | 0.91813 | 1 | 0.57594 | 0.13193 | 2040.1707 | 0 | 2040.1707 | 2040.1707
2493 | 2 | 0.7 | 0.3 | 0 | 0 | 10 | 113.1912 | 147.9419 | 73.4773 | 107.0048 | 59.6371 | 6437.1904 | 1026.8056 | 3862.2262 | 17505.4505 | 5.6772 | 11.2523 | 0.83135 | 0.71856 | 0.83232 | 0.46485 | 0.074673 | 500 | 0 | 500 | 500
2494 | 2 | 0.7 | 0.3 | 0 | 0 | 10 | 113.1912 | 147.9419 | 73.4773 | 107.0048 | 59.6371 | 6437.1904 | 1026.8056 | 3862.2262 | 17505.4505 | 5.6772 | 11.2523 | 0.83135 | 0.71856 | 0.83232 | 0.46485 | 0.074673 | 500 | 0 | 500 | 500
2495 | 2 | 0.7 | 0.3 | 0 | 0 | 212.0352 | 265.6393 | 486.2686 | 331.1892 | 330.6103 | 186.4698 | 17631.7309 | 1941.5225 | 10569.429 | 53246.269 | 7.9682 | 116.9453 | 0.90036 | 0.65365 | 0.90622 | 0.59065 | 0.061758 | 1695.2671 | 0 | 1695.2671 | 1695.2671
2496 | 2 | 0.7 | 0.3 | 0 | 0 | 194.0117 | 253.4899 | 458.6412 | 310.538 | 313.6494 | 176.2212 | 16668.2503 | 1755.3207 | 9992.4311 | 46994.0296 | 7.7679 | 104.1073 | 0.90187 | 0.6692 | 0.9073 | 0.58035 | 0.062097 | 1602.4442 | 0 | 1602.4442 | 1602.4442
2497 | 2 | 0.7 | 0.3 | 0 | 0 | 229.9951 | 277.7568 | 513.9416 | 351.8032 | 347.379 | 196.7089 | 18602.0823 | 2147.0255 | 11150.4948 | 60094.3505 | 8.1713 | 130.5009 | 0.89805 | 0.63808 | 0.90424 | 0.59809 | 0.061549 | 1787.0837 | 0 | 1787.0837 | 1787.0837
2498 | 1 | 1 | 0 | 0 | 0 | 120.3678 | 228.6992 | 327.7418 | 187.8777 | 201.6325 | 141.9595 | 12237.4407 | 1228.4284 | 7338.7265 | 24561.8044 | 9.4504 | 53.9008 | 1 | 0.42444 | 0.99968 | 0.63182 | 0.066877 | 1154.3779 | 0 | 1154.3779 | 1154.3779
2499 | 1 | 1 | 0 | 0 | 0 | 85.5416 | 209.1062 | 282.6303 | 138.7864 | 174.8701 | 127.6199 | 10603.0994 | 1126.1895 | 6359.3576 | 19983.3333 | 9.1518 | 39.9118 | 1 | 0.40084 | 0.99976 | 0.5916 | 0.069062 | 978.6427 | 0 | 978.6427 | 978.6427
2500 | 1 | 1 | 0 | 0 | 0 | 170.8703 | 257.344 | 394.2513 | 258.9321 | 240.2291 | 163.0184 | 14669.9641 | 1508.0469 | 8796.1698 | 34854.2091 | 9.9011 | 78.7997 | 1 | 0.40791 | 0.99957 | 0.67576 | 0.063872 | 1405.8454 | 0 | 1405.8454 | 1405.8454
2501 | 2 | 0.7 | 0.3 | 0 | 0 | 265.8314 | 301.9694 | 569.5917 | 393.0431 | 380.4468 | 217.2199 | 20569.1966 | 2616.9519 | 12328.3027 | 75612.3989 | 8.5875 | 159.8269 | 0.89198 | 0.60865 | 0.89861 | 0.60387 | 0.061421 | 1968.2754 | 0 | 1968.2754 | 1968.2754
2502 | 2 | 0.7 | 0.3 | 0 | 0 | 182.5067 | 245.74 | 441.08 | 297.3741 | 302.7526 | 169.6929 | 16058.5883 | 1646.9146 | 9627.2993 | 43326.6256 | 7.6419 | 96.3131 | 0.90228 | 0.67884 | 0.90741 | 0.57244 | 0.062393 | 1542.8334 | 0 | 1542.8334 | 1542.8334
2503 | 1 | 1 | 0 | 0 | 0 | 130.3227 | 234.3236 | 340.7486 | 201.8962 | 209.2605 | 146.0855 | 12711.0297 | 1271.204 | 7622.4981 | 26246.8786 | 9.5375 | 58.3753 | 1 | 0.42612 | 0.99966 | 0.64215 | 0.066256 | 1204.2617 | 0 | 1204.2617 | 1204.2617
2504 | 2 | 0.7 | 0.3 | 0 | 0 | 23.0354 | 138.713 | 203.4161 | 116.3326 | 145.9495 | 80.2744 | 8028.5344 | 972.4559 | 4816.0656 | 18132.8563 | 6.0281 | 20.4454 | 0.85248 | 0.73188 | 0.85352 | 0.42461 | 0.072677 | 687.2754 | 0 | 687.2754 | 687.2754
2505 | 2 | 0.7 | 0.3 | 0 | 0 | 197.2416 | 255.6663 | 463.5817 | 314.2362 | 316.6987 | 178.0558 | 16840.1554 | 1787.2172 | 10095.383 | 48068.8957 | 7.8035 | 106.3515 | 0.90167 | 0.66645 | 0.90719 | 0.58239 | 0.062026 | 1619.1289 | 0 | 1619.1289 | 1619.1289
2506 | 1 | 1 | 0 | 0 | 0 | 65.7067 | 198.0043 | 257.2059 | 110.7926 | 159.5746 | 119.5178 | 9687.7324 | 1100.78 | 5810.7731 | 18285.2573 | 8.9861 | 33.0969 | 1 | 0.37666 | 0.99981 | 0.56692 | 0.070229 | 877.705 | 0 | 877.705 | 877.705
2507 | 1 | 1 | 0 | 0 | 0 | 150.657 | 245.8456 | 367.4739 | 230.5119 | 224.8113 | 154.5514 | 13687.3801 | 1377.3848 | 8207.4884 | 30212.283 | 9.7181 | 68.1757 | 1 | 0.42202 | 0.99961 | 0.66094 | 0.065026 | 1305.6755 | 0 | 1305.6755 | 1305.6755
2508 | 3 | 0.4 | 0.6 | 0 | 0 | 260.1907 | 270.0984 | 600 | 371.0485 | 449.103 | 226.5661 | 21062.7972 | 2627.8135 | 12622.0801 | 81449.0849 | 6.1549 | 134.9264 | 1 | 0.91806 | 1 | 0.57996 | 0.13224 | 2042.0802 | 0 | 2042.0802 | 2042.0802
2509 | 2 | 0.7 | 0.3 | 0 | 0 | 259.9622 | 298.0007 | 560.4376 | 386.279 | 375.0665 | 213.8533 | 20244.188 | 2534.5046 | 12133.7166 | 72901.1111 | 8.5183 | 154.816 | 0.89306 | 0.61323 | 0.89963 | 0.60375 | 0.061421 | 1938.7834 | 0 | 1938.7834 | 1938.7834
2510 | 2 | 0.7 | 0.3 | 0 | 0 | 290.0303 | 293.3572 | 600 | 390.0646 | 399.3331 | 228.4024 | 21280.7175 | 2776.7778 | 12753.7026 | 82532.9054 | 8.6884 | 133.9511 | 1 | 0.74562 | 1 | 0.8973 | 0.1101 | 2067.2367 | 0 | 2067.2367 | 2067.2367
2511 | 2 | 0.7 | 0.3 | 0 | 0 | 317.1033 | 309.3331 | 600 | 418.3754 | 423.5288 | 243.7803 | 22320.7247 | 3075.4808 | 13376.9551 | 91112.7408 | 8.9975 | 152.4139 | 0.9529 | 0.72744 | 0.95635 | 1 | 0.088621 | 2159.7071 | 0 | 2159.7071 | 2159.7071
2512 | 2 | 0.7 | 0.3 | 0 | 0 | 247.4162 | 289.5215 | 540.9223 | 371.8332 | 363.5191 | 206.6664 | 19553.1864 | 2365.4787 | 11719.9904 | 67328.788 | 8.3718 | 144.3779 | 0.89528 | 0.62337 | 0.90171 | 0.60242 | 0.061447 | 1875.5009 | 0 | 1875.5009 | 1875.5009
2513 | 2 | 0.7 | 0.3 | 0 | 0 | 10 | 113.1912 | 147.9419 | 73.4773 | 107.0048 | 59.6371 | 6437.1904 | 1026.8056 | 3862.2262 | 17505.4505 | 5.6772 | 11.2523 | 0.83135 | 0.71856 | 0.83232 | 0.46485 | 0.074673 | 500 | 0 | 500 | 500
2514 | 2 | 0.7 | 0.3 | 0 | 0 | 10 | 113.1912 | 147.9419 | 73.4773 | 107.0048 | 59.6371 | 6437.1904 | 1026.8056 | 3862.2262 | 17505.4505 | 5.6772 | 11.2523 | 0.83135 | 0.71856 | 0.83232 | 0.46485 | 0.074673 | 500 | 0 | 500 | 500
2515 | 2 | 0.7 | 0.3 | 0 | 0 | 10 | 113.1912 | 147.9419 | 73.4773 | 107.0048 | 59.6371 | 6437.1904 | 1026.8056 | 3862.2262 | 17505.4505 | 5.6772 | 11.2523 | 0.83135 | 0.71856 | 0.83232 | 0.46485 | 0.074673 | 500 | 0 | 500 | 500
2516 | 2 | 0.7 | 0.3 | 0 | 0 | 10 | 127.8053 | 179.7507 | 97.9196 | 129.1944 | 71.0193 | 7275.9422 | 988.6412 | 4364.9531 | 18050.0874 | 5.875 | 16.0164 | 0.84788 | 0.72834 | 0.84879 | 0.42237 | 0.07414 | 599.6729 | 0 | 599.6729 | 599.6729
2517 | 2 | 0.7 | 0.3 | 0 | 0 | 10 | 113.1912 | 147.9419 | 73.4773 | 107.0048 | 59.6371 | 6437.1904 | 1026.8056 | 3862.2262 | 17505.4505 | 5.6772 | 11.2523 | 0.83135 | 0.71856 | 0.83232 | 0.46485 | 0.074673 | 500 | 0 | 500 | 500
2518 | 1 | 1 | 0 | 0 | 0 | 84.9015 | 208.7473 | 281.8068 | 137.8835 | 174.3771 | 127.3577 | 10573.3864 | 1124.9985 | 6341.5511 | 19918.2648 | 9.1464 | 39.6788 | 1 | 0.40017 | 0.99977 | 0.59082 | 0.069101 | 975.3951 | 0 | 975.3951 | 975.3951
2519 | 2 | 0.7 | 0.3 | 0 | 0 | 40.6403 | 150.496 | 229.1422 | 136.1926 | 163.7983 | 90.0508 | 8877.1814 | 971.7765 | 5324.7233 | 18587.778 | 6.1949 | 25.8708 | 0.86103 | 0.7346 | 0.86217 | 0.44043 | 0.071318 | 784.4494 | 0 | 784.4494 | 784.4494
2520 | 1 | 1 | 0 | 0 | 0 | 138.4983 | 238.9507 | 351.4684 | 213.4046 | 215.5178 | 149.4831 | 13102.1306 | 1310.8564 | 7856.8355 | 27756.589 | 9.6097 | 62.2089 | 1 | 0.4257 | 0.99964 | 0.65011 | 0.065754 | 1245.114 | 0 | 1245.114 | 1245.114
2521 | 2 | 0.7 | 0.3 | 0 | 0 | 308.4137 | 304.2125 | 600 | 409.2935 | 415.7936 | 238.8384 | 21985.8887 | 2976.398 | 13176.2987 | 88258.612 | 8.8975 | 146.3629 | 0.9545 | 0.73395 | 0.9579 | 1 | 0.086576 | 2130.1889 | 0 | 2130.1889 | 2130.1889
2522 | 2 | 0.7 | 0.3 | 0 | 0 | 22.9042 | 138.6252 | 203.2248 | 116.1847 | 145.8159 | 80.2016 | 8022.245 | 972.5303 | 4812.2957 | 18131.6144 | 6.0269 | 20.4077 | 0.85242 | 0.73185 | 0.85346 | 0.4245 | 0.072686 | 686.5487 | 0 | 686.5487 | 686.5487
2523 | 2 | 0.7 | 0.3 | 0 | 0 | 39.3944 | 149.6619 | 227.3175 | 134.7861 | 162.5396 | 89.3582 | 8816.8191 | 971.2163 | 5288.5452 | 18536.7515 | 6.183 | 25.4628 | 0.86042 | 0.73447 | 0.86155 | 0.43928 | 0.071417 | 777.595 | 0 | 777.595 | 777.595
2524 | 2 | 0.7 | 0.3 | 0 | 0 | 267.5314 | 303.1191 | 572.2461 | 395.0031 | 382.0025 | 218.1956 | 20663.5431 | 2641.235 | 12384.788 | 76410.1746 | 8.6076 | 161.2935 | 0.89167 | 0.60735 | 0.89831 | 0.60384 | 0.061422 | 1976.8042 | 0 | 1976.8042 | 1976.8042
2525 | 2 | 0.7 | 0.3 | 0 | 0 | 40.395 | 150.3318 | 228.7829 | 135.9157 | 163.5506 | 89.9145 | 8865.2928 | 971.6588 | 5317.5979 | 18577.5042 | 6.1926 | 25.7902 | 0.86091 | 0.73458 | 0.86205 | 0.4402 | 0.071338 | 783.1001 | 0 | 783.1001 | 783.1001
2526 | 2 | 0.7 | 0.3 | 0 | 0 | 10 | 113.1912 | 147.9419 | 73.4773 | 107.0048 | 59.6371 | 6437.1904 | 1026.8056 | 3862.2262 | 17505.4505 | 5.6772 | 11.2523 | 0.83135 | 0.71856 | 0.83232 | 0.46485 | 0.074673 | 500 | 0 | 500 | 500
2527 | 1 | 1 | 0 | 0 | 0 | 123.0707 | 230.2253 | 331.2685 | 191.6846 | 203.7046 | 143.0786 | 12365.7448 | 1239.4454 | 7415.6065 | 25002.7237 | 9.4739 | 55.0947 | 1 | 0.42513 | 0.99967 | 0.63469 | 0.066707 | 1167.9376 | 0 | 1167.9376 | 1167.9376
2528 | 2 | 0.7 | 0.3 | 0 | 0 | 266.2368 | 302.2435 | 570.2246 | 393.5105 | 380.8179 | 217.4526 | 20591.6881 | 2622.7266 | 12341.7684 | 75802.1468 | 8.5923 | 160.1761 | 0.89191 | 0.60834 | 0.89854 | 0.60386 | 0.061421 | 1970.3099 | 0 | 1970.3099 | 1970.3099
2529 | 1 | 1 | 0 | 0 | 0 | 66.9247 | 198.6849 | 258.7616 | 112.5124 | 160.515 | 120.014 | 9743.6241 | 1101.6563 | 5844.2705 | 18370.6091 | 8.9962 | 33.4914 | 1 | 0.37833 | 0.99981 | 0.56846 | 0.07016 | 883.9213 | 0 | 883.9213 | 883.9213
2530 | 2 | 0.7 | 0.3 | 0 | 0 | 193.5562 | 253.1829 | 457.9447 | 310.0165 | 313.219 | 175.9625 | 16644.0309 | 1750.8736 | 9977.9262 | 46844.0266 | 7.7629 | 103.7927 | 0.90189 | 0.66959 | 0.90732 | 0.58005 | 0.062108 | 1600.0891 | 0 | 1600.0891 | 1600.0891
2531 | 1 | 1 | 0 | 0 | 0 | 178.6401 | 261.7758 | 404.6007 | 269.8498 | 246.1447 | 166.2868 | 15050.8781 | 1564.9567 | 9024.3697 | 36825.1753 | 9.9724 | 83.1183 | 1 | 0.39991 | 0.99955 | 0.68024 | 0.063447 | 1444.1796 | 0 | 1444.1796 | 1444.1796
2532 | 1 | 1 | 0 | 0 | 0 | 96.8458 | 215.4518 | 297.2067 | 154.7293 | 183.57 | 132.2584 | 11129.7798 | 1151.3102 | 6674.9816 | 21245.7208 | 9.2477 | 44.1692 | 1 | 0.41134 | 0.99974 | 0.60521 | 0.06836 | 1035.8928 | 0 | 1035.8928 | 1035.8928
2533 | 1 | 1 | 0 | 0 | 0 | 107.4313 | 221.4061 | 310.914 | 169.6513 | 191.7053 | 136.6158 | 11626.2861 | 1181.8559 | 6972.5108 | 22622.5691 | 9.3383 | 48.4026 | 1 | 0.41877 | 0.99971 | 0.61752 | 0.067693 | 1089.3213 | 0 | 1089.3213 | 1089.3213
2534 | 2 | 0.7 | 0.3 | 0 | 0 | 324.3848 | 313.6188 | 600 | 425.9819 | 429.9883 | 247.9259 | 22602.0459 | 3160.8368 | 13545.5396 | 93577.2335 | 9.0818 | 157.575 | 0.95146 | 0.7215 | 0.95496 | 1 | 0.090235 | 2184.3246 | 0 | 2184.3246 | 2184.3246
2535 | 2 | 0.7 | 0.3 | 0 | 0 | 10 | 113.1912 | 147.9419 | 73.4773 | 107.0048 | 59.6371 | 6437.1904 | 1026.8056 | 3862.2262 | 17505.4505 | 5.6772 | 11.2523 | 0.83135 | 0.71856 | 0.83232 | 0.46485 | 0.074673 | 500 | 0 | 500 | 500
2536 | 2 | 0.7 | 0.3 | 0 | 0 | 15.1642 | 133.4471 | 191.9537 | 107.4629 | 137.9251 | 75.9107 | 7652.0887 | 978.7361 | 4590.4179 | 18114.5148 | 5.9544 | 18.2572 | 0.84876 | 0.73013 | 0.84978 | 0.41777 | 0.073254 | 643.6065 | 0 | 643.6065 | 643.6065
2537 | 1 | 1 | 0 | 0 | 0 | 95.3081 | 214.5878 | 295.2202 | 152.5611 | 182.3872 | 131.6265 | 11057.9213 | 1147.4383 | 6631.9197 | 21061.3926 | 9.2346 | 43.5741 | 1 | 0.41006 | 0.99974 | 0.60338 | 0.068457 | 1028.1168 | 0 | 1028.1168 | 1028.1168
2538 | 1 | 1 | 0 | 0 | 0 | 159.8706 | 251.0812 | 379.6532 | 243.4695 | 231.844 | 158.4044 | 14133.7628 | 1433.8311 | 8474.9287 | 32241.3167 | 9.801 | 72.909 | 1 | 0.41681 | 0.99959 | 0.66822 | 0.064491 | 1351.4139 | 0 | 1351.4139 | 1351.4139
2539 | 7 | 0.1 | 0.6 | 0.3 | 0 | 248.1389 | 259.8625 | 600 | 362.224 | 458.7534 | 221.9914 | 20827.0992 | 2547.9867 | 12480.5212 | 80097.6922 | 4.7452 | 132.4118 | 1 | 0.95093 | 1 | 0.41333 | 0.13365 | 2018.5585 | 0 | 2018.5585 | 2018.5585
2540 | 1 | 1 | 0 | 0 | 0 | 105.3701 | 220.2457 | 308.2405 | 166.7462 | 190.122 | 135.7663 | 11529.3522 | 1175.3747 | 6914.4245 | 22339.6689 | 9.3206 | 47.5595 | 1 | 0.41751 | 0.99972 | 0.61516 | 0.067823 | 1078.9312 | 0 | 1078.9312 | 1078.9312
2541 | 1 | 1 | 0 | 0 | 0 | 90.9508 | 212.1409 | 289.5974 | 146.4163 | 179.0346 | 129.8376 | 10854.6673 | 1137.2447 | 6510.1165 | 20560.6458 | 9.1976 | 41.9151 | 1 | 0.40618 | 0.99975 | 0.59816 | 0.068728 | 1006.0625 | 0 | 1006.0625 | 1006.0625
2542 | 2 | 0.7 | 0.3 | 0 | 0 | 216.1231 | 268.3964 | 492.5547 | 335.8781 | 334.4387 | 188.798 | 17851.6932 | 1986.5437 | 10701.1509 | 54750.6799 | 8.0141 | 119.9638 | 0.8999 | 0.6501 | 0.90584 | 0.59261 | 0.0617 | 1716.2254 | 0 | 1716.2254 | 1716.2254
2543 | 1 | 1 | 0 | 0 | 0 | 104.8273 | 219.9403 | 307.5368 | 165.9811 | 189.705 | 135.5426 | 11503.8469 | 1173.7109 | 6899.1408 | 22266.3638 | 9.316 | 47.339 | 1 | 0.41717 | 0.99972 | 0.61453 | 0.067858 | 1076.1941 | 0 | 1076.1941 | 1076.1941
2544 | 2 | 0.7 | 0.3 | 0 | 0 | 268.1493 | 303.537 | 573.2113 | 395.7156 | 382.5678 | 218.5503 | 20697.8601 | 2650.1064 | 12405.3335 | 76701.544 | 8.6149 | 161.8283 | 0.89155 | 0.60688 | 0.8982 | 0.60383 | 0.061423 | 1979.9029 | 0 | 1979.9029 | 1979.9029
2545 | 1 | 1 | 0 | 0 | 0 | 104.1896 | 219.5814 | 306.7103 | 165.0822 | 189.2151 | 135.2799 | 11473.8915 | 1171.779 | 6881.1903 | 22180.8717 | 9.3105 | 47.0808 | 1 | 0.41675 | 0.99972 | 0.6138 | 0.067898 | 1072.9776 | 0 | 1072.9776 | 1072.9776
2546 | 1 | 1 | 0 | 0 | 0 | 118.6273 | 227.7169 | 325.4729 | 185.4261 | 200.2979 | 141.2394 | 12154.934 | 1221.5697 | 7289.2879 | 24284.4299 | 9.4352 | 53.1402 | 1 | 0.4239 | 0.99968 | 0.62995 | 0.066986 | 1145.6403 | 0 | 1145.6403 | 1145.6403
2547 | 1 | 1 | 0 | 0 | 0 | 113.7421 | 224.9617 | 319.1126 | 178.544 | 196.5502 | 139.2201 | 11923.8222 | 1203.3038 | 7150.8024 | 23533.2669 | 9.3928 | 51.0401 | 1 | 0.42202 | 0.9997 | 0.62461 | 0.067294 | 1121.0905 | 0 | 1121.0905 | 1121.0905
2548 | 2 | 0.7 | 0.3 | 0 | 0 | 10 | 117.2502 | 156.7595 | 80.2637 | 113.1919 | 62.7998 | 6669.0512 | 1013.9972 | 4001.2039 | 17595.3576 | 5.7318 | 12.4868 | 0.83629 | 0.72176 | 0.83716 | 0.45582 | 0.075104 | 527.7782 | 0 | 527.7782 | 527.7782
2549 | 2 | 0.7 | 0.3 | 0 | 0 | 10 | 113.1912 | 147.9419 | 73.4773 | 107.0048 | 59.6371 | 6437.1904 | 1026.8056 | 3862.2262 | 17505.4505 | 5.6772 | 11.2523 | 0.83135 | 0.71856 | 0.83232 | 0.46485 | 0.074673 | 500 | 0 | 500 | 500
2550 | 2 | 0.7 | 0.3 | 0 | 0 | 10 | 113.1912 | 147.9419 | 73.4773 | 107.0048 | 59.6371 | 6437.1904 | 1026.8056 | 3862.2262 | 17505.4505 | 5.6772 | 11.2523 | 0.83135 | 0.71856 | 0.83232 | 0.46485 | 0.074673 | 500 | 0 | 500 | 500
2551 | 3 | 0.4 | 0.6 | 0 | 0 | 260.5195 | 270.3265 | 600 | 371.36 | 449.4592 | 226.7992 | 21076.3412 | 2631.2926 | 12630.1957 | 81550.1611 | 6.1591 | 135.1652 | 1 | 0.91801 | 1 | 0.58254 | 0.13245 | 2043.2992 | 0 | 2043.2992 | 2043.2992
2552 | 2 | 0.7 | 0.3 | 0 | 0 | 10 | 118.4954 | 159.4673 | 82.3461 | 115.0863 | 63.7699 | 6740.3532 | 1010.4081 | 4043.9415 | 17632.4003 | 5.7486 | 12.8793 | 0.837 | 0.72268 | 0.83783 | 0.45302 | 0.075044 | 536.2857 | 0 | 536.2857 | 536.2857
2553 | 2 | 0.7 | 0.3 | 0 | 0 | 268.5018 | 303.7755 | 573.7619 | 396.122 | 382.8901 | 218.7527 | 20717.4425 | 2655.178 | 12417.0575 | 76868.0933 | 8.6191 | 162.1338 | 0.89149 | 0.60661 | 0.89814 | 0.60382 | 0.061423 | 1981.6702 | 0 | 1981.6702 | 1981.6702
2554 | 2 | 0.7 | 0.3 | 0 | 0 | 200.7041 | 257.9999 | 468.883 | 318.202 | 319.9629 | 180.0236 | 17024.8062 | 1822.1239 | 10205.9666 | 49243.2487 | 7.8419 | 108.7847 | 0.90142 | 0.66347 | 0.90702 | 0.58448 | 0.061955 | 1636.9907 | 0 | 1636.9907 | 1636.9907
2555 | 4 | 0.1 | 0.9 | 0 | 0 | 230.8032 | 241.994 | 600 | 353.3255 | 498.4595 | 219.3095 | 20784.6799 | 2496.9108 | 12454.198 | 81166.1926 | 3.5298 | 136.4217 | 1 | 1 | 1 | 0.10047 | 0.11223 | 2007.4699 | 0 | 2007.4699 | 2007.4699
2556 | 2 | 0.7 | 0.3 | 0 | 0 | 316.4239 | 308.933 | 600 | 417.6655 | 422.9251 | 243.3937 | 22294.5095 | 3067.6246 | 13361.2452 | 90886.1686 | 8.9896 | 151.9366 | 0.95303 | 0.72797 | 0.95647 | 1 | 0.088465 | 2157.4046 | 0 | 2157.4046 | 2157.4046
2557 | 2 | 0.7 | 0.3 | 0 | 0 | 10 | 113.1912 | 147.9419 | 73.4773 | 107.0048 | 59.6371 | 6437.1904 | 1026.8056 | 3862.2262 | 17505.4505 | 5.6772 | 11.2523 | 0.83135 | 0.71856 | 0.83232 | 0.46485 | 0.074673 | 500 | 0 | 500 | 500
2558 | 1 | 1 | 0 | 0 | 0 | 71.2488 | 201.1022 | 264.2904 | 118.617 | 163.8522 | 121.7769 | 9942.3768 | 1105.4894 | 5963.387 | 18693.5809 | 9.0321 | 34.9171 | 1 | 0.38409 | 0.9998 | 0.5739 | 0.069914 | 905.9703 | 0 | 905.9703 | 905.9703
2559 | 2 | 0.7 | 0.3 | 0 | 0 | 345.5558 | 326.0521 | 600 | 448.0782 | 448.654 | 260.0022 | 23423.8255 | 3421.0372 | 14037.9876 | 101119.4361 | 9.3303 | 173.0478 | 0.94678 | 0.70165 | 0.95043 | 1 | 0.09421 | 2255.2945 | 0 | 2255.2945 | 2255.2945
2560 | 1 | 1 | 0 | 0 | 0 | 186.5333 | 266.2849 | 415.1471 | 280.9372 | 252.1481 | 169.615 | 15439.6865 | 1626.5817 | 9257.2924 | 38934.0035 | 10.0454 | 87.6393 | 1 | 0.39041 | 0.99954 | 0.68403 | 0.063026 | 1483.0263 | 0 | 1483.0263 | 1483.0263
2561 | 6 | 0.4 | 0.3 | 0.3 | 0 | 285.2369 | 289.8564 | 600 | 386.327 | 406.0598 | 227.8633 | 21226.0203 | 2746.8657 | 12720.7814 | 82128.3097 | 7.3368 | 133.601 | 1 | 0.77644 | 1 | 0.86325 | 0.11906 | 2061.7425 | 0 | 2061.7425 | 2061.7425
2562 | 1 | 1 | 0 | 0 | 0 | 111.3648 | 223.6218 | 316.0217 | 175.1943 | 194.7255 | 138.2385 | 11811.6018 | 1194.9399 | 7083.5574 | 23182.3035 | 9.3723 | 50.0366 | 1 | 0.4209 | 0.9997 | 0.62196 | 0.067444 | 1109.1299 | 0 | 1109.1299 | 1109.1299
2563 | 2 | 0.7 | 0.3 | 0 | 0 | 10 | 113.1912 | 147.9419 | 73.4773 | 107.0048 | 59.6371 | 6437.1904 | 1026.8056 | 3862.2262 | 17505.4505 | 5.6772 | 11.2523 | 0.83135 | 0.71856 | 0.83232 | 0.46485 | 0.074673 | 500 | 0 | 500 | 500
2564 | 1 | 1 | 0 | 0 | 0 | 176.2961 | 260.4381 | 401.4752 | 266.5565 | 244.3607 | 165.3 | 14935.7739 | 1547.3962 | 8955.4132 | 36219.6209 | 9.9508 | 81.8017 | 1 | 0.40247 | 0.99955 | 0.67896 | 0.063574 | 1432.6248 | 0 | 1432.6248 | 1432.6248
2565 | 2 | 0.7 | 0.3 | 0 | 0 | 10 | 117.7977 | 157.9498 | 81.1792 | 114.0249 | 63.2263 | 6700.3892 | 1012.3995 | 4019.9876 | 17611.0963 | 5.7392 | 12.6586 | 0.83645 | 0.72217 | 0.83729 | 0.45459 | 0.075075 | 531.5193 | 0 | 531.5193 | 531.5193
2566 | 1 | 1 | 0 | 0 | 0 | 132.0893 | 235.3228 | 343.0621 | 204.3833 | 210.6132 | 146.8189 | 12795.3756 | 1279.4266 | 7673.0366 | 26563.4827 | 9.553 | 59.1916 | 1 | 0.42617 | 0.99965 | 0.64392 | 0.066147 | 1213.0981 | 0 | 1213.0981 | 1213.0981
2567 | 2 | 0.7 | 0.3 | 0 | 0 | 206.6261 | 261.9919 | 477.9622 | 324.9878 | 325.5341 | 183.3912 | 17341.4965 | 1883.5374 | 10395.6218 | 51304.7677 | 7.9077 | 113.0119 | 0.90091 | 0.65835 | 0.90665 | 0.58784 | 0.061845 | 1667.4815 | 0 | 1667.4815 | 1667.4815
2568 | 1 | 1 | 0 | 0 | 0 | 169.0916 | 256.3303 | 391.8864 | 256.4322 | 238.874 | 162.2713 | 14583.0142 | 1495.5415 | 8744.0785 | 34417.6079 | 9.8848 | 77.8294 | 1 | 0.40954 | 0.99957 | 0.67463 | 0.063971 | 1397.0563 | 0 | 1397.0563 | 1397.0563
2569 | 1 | 1 | 0 | 0 | 0 | 160.2396 | 251.291 | 380.1419 | 243.9883 | 232.1255 | 158.559 | 14151.6912 | 1436.2001 | 8485.6699 | 32325.5994 | 9.8044 | 73.1024 | 1 | 0.41656 | 0.99959 | 0.6685 | 0.06447 | 1353.2428 | 0 | 1353.2428 | 1353.2428
2570 | 1 | 1 | 0 | 0 | 0 | 89.1423 | 211.1259 | 287.2664 | 143.8656 | 177.6426 | 129.0957 | 10770.466 | 1133.3515 | 6459.6569 | 20362.169 | 9.1823 | 41.2384 | 1 | 0.40446 | 0.99976 | 0.59598 | 0.06884 | 996.9001 | 0 | 996.9001 | 996.9001
2571 | 2 | 0.7 | 0.3 | 0 | 0 | 10 | 122.2057 | 167.5418 | 88.5514 | 120.7215 | 66.6598 | 6953.2721 | 1000.6618 | 4171.5599 | 17769.0955 | 5.7988 | 14.0867 | 0.84018 | 0.72529 | 0.841 | 0.44459 | 0.074867 | 561.5977 | 0 | 561.5977 | 561.5935
2572 | 1 | 1 | 0 | 0 | 0 | 87.1122 | 209.987 | 284.6517 | 141.002 | 176.0795 | 128.2635 | 10676.0567 | 1129.217 | 6403.0796 | 20145.9034 | 9.1651 | 40.487 | 1 | 0.40245 | 0.99976 | 0.59351 | 0.068966 | 986.6088 | 0 | 986.6088 | 986.6088
2573 | 2 | 0.7 | 0.3 | 0 | 0 | 10 | 113.1912 | 147.9419 | 73.4773 | 107.0048 | 59.6371 | 6437.1904 | 1026.8056 | 3862.2262 | 17505.4505 | 5.6772 | 11.2523 | 0.83135 | 0.71856 | 0.83232 | 0.46485 | 0.074673 | 500 | 0 | 500 | 500
2574 | 1 | 1 | 0 | 0 | 0 | 169.7458 | 256.7031 | 392.756 | 257.3516 | 239.3724 | 162.546 | 14614.9816 | 1500.118 | 8763.2301 | 34577.5484 | 9.8908 | 78.1855 | 1 | 0.40895 | 0.99957 | 0.67505 | 0.063934 | 1400.2893 | 0 | 1400.2893 | 1400.2893
2575 | 2 | 0.7 | 0.3 | 0 | 0 | 330.0319 | 316.9392 | 600 | 431.8787 | 434.9839 | 251.1437 | 22820.6876 | 3228.4934 | 13676.5613 | 95534.2371 | 9.1476 | 161.6344 | 0.95028 | 0.71659 | 0.95382 | 1 | 0.091409 | 2203.3429 | 0 | 2203.3429 | 2203.3429
2576 | 2 | 0.7 | 0.3 | 0 | 0 | 10 | 113.1912 | 147.9419 | 73.4773 | 107.0048 | 59.6371 | 6437.1904 | 1026.8056 | 3862.2262 | 17505.4505 | 5.6772 | 11.2523 | 0.83135 | 0.71856 | 0.83232 | 0.46485 | 0.074673 | 500 | 0 | 500 | 500
2577 | 2 | 0.7 | 0.3 | 0 | 0 | 10 | 113.1912 | 147.9419 | 73.4773 | 107.0048 | 59.6371 | 6437.1904 | 1026.8056 | 3862.2262 | 17505.4505 | 5.6772 | 11.2523 | 0.83135 | 0.71856 | 0.83232 | 0.46485 | 0.074673 | 500 | 0 | 500 | 500
2578 | 3 | 0.4 | 0.6 | 0 | 0 | 259.1824 | 269.399 | 600 | 370.0933 | 448.0103 | 225.8511 | 21021.2765 | 2617.1748 | 12597.201 | 81140.129 | 6.1419 | 134.1954 | 1 | 0.91819 | 1 | 0.57211 | 0.13163 | 2038.3408 | 0 | 2038.3408 | 2038.3408
2579 | 2 | 0.7 | 0.3 | 0 | 0 | 10 | 123.1408 | 169.5788 | 90.1155 | 122.1388 | 67.3879 | 7007.0422 | 998.4296 | 4203.7878 | 17809.7696 | 5.8115 | 14.3999 | 0.84084 | 0.72591 | 0.84165 | 0.44245 | 0.074807 | 567.9651 | 0 | 567.9651 | 567.9619
2580 | 2 | 0.7 | 0.3 | 0 | 0 | 10 | 113.1912 | 147.9419 | 73.4773 | 107.0048 | 59.6371 | 6437.1904 | 1026.8056 | 3862.2262 | 17505.4505 | 5.6772 | 11.2523 | 0.83135 | 0.71856 | 0.83232 | 0.46485 | 0.074673 | 500 | 0 | 500 | 500
2581 | 2 | 0.7 | 0.3 | 0 | 0 | 247.1821 | 289.3633 | 540.5587 | 371.5637 | 363.303 | 206.5324 | 19540.3377 | 2362.4173 | 11712.2972 | 67227.6734 | 8.369 | 144.1866 | 0.89532 | 0.62356 | 0.90175 | 0.60238 | 0.061448 | 1874.3166 | 0 | 1874.3166 | 1874.3166
2582 | 2 | 0.7 | 0.3 | 0 | 0 | 10 | 113.1912 | 147.9419 | 73.4773 | 107.0048 | 59.6371 | 6437.1904 | 1026.8056 | 3862.2262 | 17505.4505 | 5.6772 | 11.2523 | 0.83135 | 0.71856 | 0.83232 | 0.46485 | 0.074673 | 500 | 0 | 500 | 500
2583 | 7 | 0.1 | 0.6 | 0.3 | 0 | 249.489 | 260.839 | 600 | 363.477 | 460.2962 | 223.0047 | 20883.9506 | 2562.1518 | 12514.5851 | 80509.8141 | 4.7609 | 133.413 | 1 | 0.95084 | 1 | 0.43178 | 0.13424 | 2023.6928 | 0 | 2023.6928 | 2023.6928
2584 | 2 | 0.7 | 0.3 | 0 | 0 | 10 | 113.1912 | 147.9419 | 73.4773 | 107.0048 | 59.6371 | 6437.1904 | 1026.8056 | 3862.2262 | 17505.4505 | 5.6772 | 11.2523 | 0.83135 | 0.71856 | 0.83232 | 0.46485 | 0.074673 | 500 | 0 | 500 | 500
2585 | 2 | 0.7 | 0.3 | 0 | 0 | 45.4518 | 153.7176 | 236.1947 | 141.6258 | 168.6528 | 92.7268 | 9110.7303 | 974.8103 | 5464.6982 | 18811.797 | 6.241 | 27.4813 | 0.86339 | 0.73504 | 0.86458 | 0.44486 | 0.070935 | 810.8882 | 0 | 810.8882 | 810.8882
2586 | 1 | 1 | 0 | 0 | 0 | 162.5858 | 252.6258 | 383.2508 | 247.2869 | 233.9149 | 159.5419 | 14265.7854 | 1451.4592 | 8554.0254 | 32866.9828 | 9.8256 | 74.3388 | 1 | 0.41488 | 0.99958 | 0.6702 | 0.064336 | 1364.8673 | 0 | 1364.8673 | 1364.8673
2587 | 1 | 1 | 0 | 0 | 0 | 158.762 | 250.4507 | 378.1855 | 241.9107 | 230.9983 | 157.9403 | 14079.9225 | 1426.7639 | 8442.6719 | 31989.4983 | 9.791 | 72.3298 | 1 | 0.41755 | 0.99959 | 0.66739 | 0.064555 | 1345.9178 | 0 | 1345.9178 | 1345.9178
2588 | 1 | 1 | 0 | 0 | 0 | 197.2612 | 272.4246 | 429.5336 | 296.0003 | 260.2976 | 174.1513 | 15971.1208 | 1716.5088 | 9575.6469 | 41972.8419 | 10.1455 | 94.0007 | 1 | 0.3754 | 0.99952 | 0.68787 | 0.062468 | 1535.6681 | 0 | 1535.6681 | 1535.6681
2589 | 1 | 1 | 0 | 0 | 0 | 188.0465 | 267.1502 | 417.1726 | 283.0623 | 253.2983 | 170.2539 | 15514.4371 | 1638.8351 | 9302.0723 | 39350.5731 | 10.0594 | 88.5214 | 1 | 0.38844 | 0.99953 | 0.68466 | 0.062946 | 1490.4624 | 0 | 1490.4624 | 1490.4624
2590 | 1 | 1 | 0 | 0 | 0 | 89.1125 | 211.1092 | 287.2279 | 143.8235 | 177.6196 | 129.0835 | 10769.0769 | 1133.2889 | 6458.8245 | 20358.939 | 9.182 | 41.2273 | 1 | 0.40443 | 0.99976 | 0.59594 | 0.068842 | 996.7489 | 0 | 996.7489 | 996.7489
2591 | 2 | 0.7 | 0.3 | 0 | 0 | 10 | 113.1912 | 147.9419 | 73.4773 | 107.0048 | 59.6371 | 6437.1904 | 1026.8056 | 3862.2262 | 17505.4505 | 5.6772 | 11.2523 | 0.83135 | 0.71856 | 0.83232 | 0.46485 | 0.074673 | 500 | 0 | 500 | 500
2592 | 2 | 0.7 | 0.3 | 0 | 0 | 218.7037 | 270.1372 | 496.5269 | 338.8391 | 336.852 | 190.2685 | 17990.8253 | 2015.4966 | 10784.4673 | 55716.8549 | 8.0432 | 121.8896 | 0.89958 | 0.64785 | 0.90557 | 0.59376 | 0.061667 | 1729.4379 | 0 | 1729.4379 | 1729.4379
2593 | 2 | 0.7 | 0.3 | 0 | 0 | 10 | 121.4002 | 165.7876 | 87.2041 | 119.4999 | 66.0325 | 6906.9897 | 1002.6569 | 4143.8198 | 17736.0665 | 5.7879 | 13.8197 | 0.83954 | 0.72474 | 0.84033 | 0.44643 | 0.074914 | 556.1096 | 0 | 556.1096 | 556.1046
2594 | 1 | 1 | 0 | 0 | 0 | 189.1853 | 267.8015 | 418.6979 | 284.6615 | 254.1638 | 170.735 | 15570.7399 | 1648.1503 | 9335.8007 | 39666.6953 | 10.07 | 89.1886 | 1 | 0.38692 | 0.99953 | 0.68512 | 0.062886 | 1496.0564 | 0 | 1496.0564 | 1496.0564
2595 | 2 | 0.7 | 0.3 | 0 | 0 | 266.5658 | 302.466 | 570.7382 | 393.8897 | 381.119 | 217.6413 | 20609.9402 | 2627.4193 | 12352.696 | 75956.3295 | 8.5962 | 160.4596 | 0.89185 | 0.60809 | 0.89848 | 0.60386 | 0.061422 | 1971.9603 | 0 | 1971.9603 | 1971.9603
2596 | 2 | 0.7 | 0.3 | 0 | 0 | 10 | 113.1912 | 147.9419 | 73.4773 | 107.0048 | 59.6371 | 6437.1904 | 1026.8056 | 3862.2262 | 17505.4505 | 5.6772 | 11.2523 | 0.83135 | 0.71856 | 0.83232 | 0.46485 | 0.074673 | 500 | 0 | 500 | 500
2597 | 2 | 0.7 | 0.3 | 0 | 0 | 339.7152 | 322.6261 | 600 | 441.9852 | 443.5215 | 256.6671 | 23196.5435 | 3347.4684 | 13901.7915 | 98982.762 | 9.2613 | 168.71 | 0.94814 | 0.70752 | 0.95175 | 1 | 0.093238 | 2235.8051 | 0 | 2235.8051 | 2235.8051
2598 | 2 | 0.7 | 0.3 | 0 | 0 | 10 | 113.1912 | 147.9419 | 73.4773 | 107.0048 | 59.6371 | 6437.1904 | 1026.8056 | 3862.2262 | 17505.4505 | 5.6772 | 11.2523 | 0.83135 | 0.71856 | 0.83232 | 0.46485 | 0.074673 | 500 | 0 | 500 | 500
2599 | 2 | 0.7 | 0.3 | 0 | 0 | 256.5155 | 295.6706 | 555.0691 | 382.3086 | 371.9005 | 211.8775 | 20053.843 | 2487.0898 | 12019.7528 | 71339.9381 | 8.4779 | 151.9112 | 0.89368 | 0.61597 | 0.90022 | 0.60353 | 0.061425 | 1921.4305 | 0 | 1921.4305 | 1921.4305
2600 | 2 | 0.7 | 0.3 | 0 | 0 | 256.6565 | 295.7659 | 555.2885 | 382.4709 | 372.03 | 211.9583 | 20061.6207 | 2489.0145 | 12024.4096 | 71403.341 | 8.4795 | 152.0295 | 0.89366 | 0.61585 | 0.9002 | 0.60354 | 0.061425 | 1922.1407 | 0 | 1922.1407 | 1922.1407
2601 | 2 | 0.7 | 0.3 | 0 | 0 | 10 | 113.1912 | 147.9419 | 73.4773 | 107.0048 | 59.6371 | 6437.1904 | 1026.8056 | 3862.2262 | 17505.4505 | 5.6772 | 11.2523 | 0.83135 | 0.71856 | 0.83232 | 0.46485 | 0.074673 | 500 | 0 | 500 | 500
2602 | 1 | 1 | 0 | 0 | 0 | 140.5878 | 240.1345 | 354.2137 | 216.3452 | 217.116 | 150.3528 | 13202.4007 | 1321.646 | 7916.9135 | 28160.6814 | 9.6282 | 63.2117 | 1 | 0.42533 | 0.99963 | 0.65206 | 0.065627 | 1255.5383 | 0 | 1255.5383 | 1255.5383
2603 | 2 | 0.7 | 0.3 | 0 | 0 | 319.9342 | 310.9999 | 600 | 421.3331 | 426.0426 | 245.3915 | 22430.0166 | 3108.4135 | 13442.4495 | 92062.9995 | 9.0302 | 154.4107 | 0.95235 | 0.72519 | 0.95582 | 1 | 0.08926 | 2169.2906 | 0 | 2169.2906 | 2169.2906
2604 | 2 | 0.7 | 0.3 | 0 | 0 | 32.4611 | 145.0208 | 217.1746 | 126.9619 | 155.5227 | 85.5059 | 8481.7533 | 969.7924 | 5087.7196 | 18305.2149 | 6.1171 | 23.2589 | 0.85703 | 0.73355 | 0.85811 | 0.43299 | 0.071959 | 739.3881 | 0 | 739.3881 | 739.3881
2605 | 2 | 0.7 | 0.3 | 0 | 0 | 243.3408 | 286.7683 | 534.5983 | 367.1444 | 359.7544 | 204.3347 | 19329.8147 | 2312.6836 | 11586.2453 | 65584.0391 | 8.3246 | 141.0673 | 0.89596 | 0.62676 | 0.90235 | 0.60167 | 0.061463 | 1854.8736 | 0 | 1854.8736 | 1854.8736
2606 | 1 | 1 | 0 | 0 | 0 | 166.2929 | 254.7361 | 388.1688 | 252.4983 | 236.7412 | 161.0965 | 14446.3929 | 1476.2589 | 8662.2287 | 33741.644 | 9.8593 | 76.3166 | 1 | 0.41196 | 0.99957 | 0.67278 | 0.064127 | 1383.2171 | 0 | 1383.2171 | 1383.2171
2607 | 2 | 0.7 | 0.3 | 0 | 0 | 235.7038 | 281.6108 | 522.7679 | 358.3631 | 352.6816 | 199.9691 | 18912.6777 | 2216.5333 | 11336.4757 | 62400.6958 | 8.2366 | 134.9692 | 0.89719 | 0.6332 | 0.90347 | 0.59983 | 0.061506 | 1816.1271 | 0 | 1816.1271 | 1816.1271
2608 | 2 | 0.7 | 0.3 | 0 | 0 | 240.0368 | 284.5367 | 529.4769 | 363.3445 | 356.6974 | 202.4454 | 19149.1179 | 2270.6409 | 11478.0503 | 64193.0449 | 8.2864 | 138.4121 | 0.8965 | 0.62953 | 0.90284 | 0.60094 | 0.06148 | 1838.1256 | 0 | 1838.1256 | 1838.1256
2609 | 2 | 0.7 | 0.3 | 0 | 0 | 10 | 113.1912 | 147.9419 | 73.4773 | 107.0048 | 59.6371 | 6437.1904 | 1026.8056 | 3862.2262 | 17505.4505 | 5.6772 | 11.2523 | 0.83135 | 0.71856 | 0.83232 | 0.46485 | 0.074673 | 500 | 0 | 500 | 500
2610 | 2 | 0.7 | 0.3 | 0 | 0 | 16.5594 | 134.3804 | 193.9836 | 109.0346 | 139.3494 | 76.6838 | 7718.6794 | 977.354 | 4630.3341 | 18109.4378 | 5.9674 | 18.6343 | 0.84941 | 0.73046 | 0.85043 | 0.41897 | 0.073153 | 651.3569 | 0 | 651.3569 | 651.3569
2611 | 1 | 1 | 0 | 0 | 0 | 190.5894 | 268.6048 | 420.5793 | 286.6332 | 255.2307 | 171.3284 | 15640.2101 | 1659.7456 | 9377.417 | 40059.5361 | 10.0831 | 90.0151 | 1 | 0.38501 | 0.99953 | 0.68566 | 0.062813 | 1502.9507 | 0 | 1502.9507 | 1502.9507
2612 | 1 | 1 | 0 | 0 | 0 | 114.7597 | 225.5354 | 320.4365 | 179.9777 | 197.331 | 139.6405 | 11971.9058 | 1206.9889 | 7179.615 | 23686.4075 | 9.4016 | 51.4734 | 1 | 0.42245 | 0.99969 | 0.62573 | 0.06723 | 1126.2073 | 0 | 1126.2073 | 1126.2073
2613 | 2 | 0.7 | 0.3 | 0 | 0 | 340.2403 | 322.9342 | 600 | 442.5331 | 443.9835 | 256.9669 | 23216.9605 | 3354.0274 | 13914.0262 | 99173.1266 | 9.2674 | 169.0979 | 0.94802 | 0.707 | 0.95164 | 1 | 0.093329 | 2237.5601 | 0 | 2237.5601 | 2237.5601
2614 | 2 | 0.7 | 0.3 | 0 | 0 | 217.1582 | 269.0947 | 494.1477 | 337.0658 | 335.407 | 189.3878 | 17907.4759 | 1998.1077 | 10734.5554 | 55136.697 | 8.0258 | 120.7344 | 0.89977 | 0.6492 | 0.90573 | 0.59308 | 0.061686 | 1721.5268 | 0 | 1721.5268 | 1721.5268
2615 | 1 | 1 | 0 | 0 | 0 | 150.7292 | 245.8866 | 367.5692 | 230.6135 | 224.8665 | 154.5816 | 13690.8705 | 1377.8072 | 8209.5796 | 30227.6279 | 9.7187 | 68.2121 | 1 | 0.42199 | 0.99961 | 0.661 | 0.065022 | 1306.0346 | 0 | 1306.0346 | 1306.0346
2616 | 2 | 0.7 | 0.3 | 0 | 0 | 23.0971 | 138.7544 | 203.5061 | 116.4022 | 146.0123 | 80.3086 | 8031.4958 | 972.4212 | 4817.8406 | 18133.4521 | 6.0287 | 20.4631 | 0.85251 | 0.73189 | 0.85355 | 0.42467 | 0.072672 | 687.6176 | 0 | 687.6176 | 687.6176
2617 | 2 | 0.7 | 0.3 | 0 | 0 | 10 | 126.2415 | 176.3388 | 95.3031 | 126.8314 | 69.8021 | 7185.6694 | 991.6728 | 4310.8488 | 17962.5786 | 5.8537 | 15.4644 | 0.84412 | 0.72763 | 0.84492 | 0.42963 | 0.074312 | 589.0525 | 0 | 589.0525 | 589.0525
2618 | 3 | 0.4 | 0.6 | 0 | 0 | 259.3862 | 269.5404 | 600 | 370.2863 | 448.2312 | 225.9956 | 21029.6669 | 2619.3213 | 12602.2285 | 81202.4518 | 6.1445 | 134.343 | 1 | 0.91817 | 1 | 0.57369 | 0.13175 | 2039.0967 | 0 | 2039.0967 | 2039.0967
2619 | 1 | 1 | 0 | 0 | 0 | 95.2143 | 214.535 | 295.0989 | 152.4287 | 182.315 | 131.5879 | 11053.5367 | 1147.2065 | 6629.2921 | 21050.2684 | 9.2338 | 43.538 | 1 | 0.40998 | 0.99974 | 0.60327 | 0.068463 | 1027.642 | 0 | 1027.642 | 1027.642
2620 | 2 | 0.7 | 0.3 | 0 | 0 | 247.6673 | 289.6911 | 541.3122 | 372.1221 | 363.7509 | 206.8102 | 19566.9671 | 2368.7655 | 11728.2416 | 67437.3389 | 8.3747 | 144.5831 | 0.89523 | 0.62316 | 0.90167 | 0.60246 | 0.061446 | 1876.7707 | 0 | 1876.7707 | 1876.7707
2621 | 2 | 0.7 | 0.3 | 0 | 0 | 10 | 113.1912 | 147.9419 | 73.4773 | 107.0048 | 59.6371 | 6437.1904 | 1026.8056 | 3862.2262 | 17505.4505 | 5.6772 | 11.2523 | 0.83135 | 0.71856 | 0.83232 | 0.46485 | 0.074673 | 500 | 0 | 500 | 500
2622 | 2 | 0.7 | 0.3 | 0 | 0 | 267.5834 | 303.1543 | 572.3273 | 395.063 | 382.0501 | 218.2254 | 20666.4294 | 2641.9803 | 12386.516 | 76434.6567 | 8.6082 | 161.3385 | 0.89166 | 0.60731 | 0.8983 | 0.60384 | 0.061422 | 1977.0649 | 0 | 1977.0649 | 1977.0649
2623 | 2 | 0.7 | 0.3 | 0 | 0 | 10 | 113.1912 | 147.9419 | 73.4773 | 107.0048 | 59.6371 | 6437.1904 | 1026.8056 | 3862.2262 | 17505.4505 | 5.6772 | 11.2523 | 0.83135 | 0.71856 | 0.83232 | 0.46485 | 0.074673 | 500 | 0 | 500 | 500
2624 | 2 | 0.7 | 0.3 | 0 | 0 | 290.2694 | 293.4986 | 600 | 390.3148 | 399.548 | 228.538 | 21289.8604 | 2779.2866 | 12759.1819 | 82604.643 | 8.6911 | 134.1091 | 1 | 0.74549 | 1 | 0.89976 | 0.11018 | 2068.0598 | 0 | 2068.0598 | 2068.0598
2625 | 2 | 0.7 | 0.3 | 0 | 0 | 290.79 | 293.8064 | 600 | 390.8596 | 400.0159 | 228.8332 | 21309.7709 | 2784.7572 | 12771.114 | 82761.0926 | 8.697 | 134.4534 | 1 | 0.7452 | 1 | 0.90517 | 0.11035 | 2069.8517 | 0 | 2069.8517 | 2069.8517
2626 | 1 | 1 | 0 | 0 | 0 | 130.5589 | 234.4572 | 341.058 | 202.2289 | 209.4414 | 146.1835 | 12722.3054 | 1272.2927 | 7629.2543 | 26288.9162 | 9.5396 | 58.4841 | 1 | 0.42613 | 0.99966 | 0.64239 | 0.066241 | 1205.4438 | 0 | 1205.4438 | 1205.4438
2627 | 2 | 0.7 | 0.3 | 0 | 0 | 10 | 113.1912 | 147.9419 | 73.4773 | 107.0048 | 59.6371 | 6437.1904 | 1026.8056 | 3862.2262 | 17505.4505 | 5.6772 | 11.2523 | 0.83135 | 0.71856 | 0.83232 | 0.46485 | 0.074673 | 500 | 0 | 500 | 500
2628 | 2 | 0.7 | 0.3 | 0 | 0 | 10 | 113.1912 | 147.9419 | 73.4773 | 107.0048 | 59.6371 | 6437.1904 | 1026.8056 | 3862.2262 | 17505.4505 | 5.6772 | 11.2523 | 0.83135 | 0.71856 | 0.83232 | 0.46485 | 0.074673 | 500 | 0 | 500 | 500
2629 | 2 | 0.7 | 0.3 | 0 | 0 | 198.1946 | 256.3085 | 465.0402 | 315.3276 | 317.5976 | 178.5973 | 16890.9385 | 1796.7508 | 10125.7962 | 48389.8302 | 7.8141 | 107.0184 | 0.9016 | 0.66563 | 0.90715 | 0.58297 | 0.062006 | 1624.0475 | 0 | 1624.0475 | 1624.0475
2630 | 2 | 0.7 | 0.3 | 0 | 0 | 254.6697 | 294.423 | 552.1963 | 380.1828 | 370.203 | 210.8199 | 19952.067 | 2462.0031 | 11958.8166 | 70513.337 | 8.4563 | 150.3672 | 0.89401 | 0.61745 | 0.90053 | 0.60337 | 0.061428 | 1912.1274 | 0 | 1912.1274 | 1912.1274
2631 | 2 | 0.7 | 0.3 | 0 | 0 | 10 | 113.1912 | 147.9419 | 73.4773 | 107.0048 | 59.6371 | 6437.1904 | 1026.8056 | 3862.2262 | 17505.4505 | 5.6772 | 11.2523 | 0.83135 | 0.71856 | 0.83232 | 0.46485 | 0.074673 | 500 | 0 | 500 | 500
2632 | 2 | 0.7 | 0.3 | 0 | 0 | 221.3612 | 271.9301 | 500.6204 | 341.889 | 339.3342 | 191.7833 | 18134.3204 | 2045.7419 | 10870.3954 | 56725.1172 | 8.0732 | 123.8892 | 0.89925 | 0.64554 | 0.90529 | 0.59489 | 0.061635 | 1743.029 | 0 | 1743.029 | 1743.029
2633 | 2 | 0.7 | 0.3 | 0 | 0 | 329.4417 | 316.5922 | 600 | 431.2624 | 434.4623 | 250.8072 | 22797.8146 | 3221.3618 | 13662.8547 | 95327.8108 | 9.1407 | 161.2078 | 0.95041 | 0.71711 | 0.95394 | 1 | 0.09129 | 2201.358 | 0 | 2201.358 | 2201.358
2634 | 2 | 0.7 | 0.3 | 0 | 0 | 41.3954 | 151.0016 | 230.2484 | 137.0452 | 164.5609 | 90.4707 | 8913.7894 | 972.1611 | 5346.6641 | 18620.1024 | 6.2021 | 26.12 | 0.8614 | 0.73468 | 0.86255 | 0.44112 | 0.071258 | 788.6022 | 0 | 788.6022 | 788.6022
2635 | 1 | 1 | 0 | 0 | 0 | 183.4698 | 264.534 | 411.0499 | 276.6343 | 249.8187 | 168.3223 | 15288.56 | 1602.2071 | 9166.7581 | 38102.7496 | 10.017 | 85.8685 | 1 | 0.39426 | 0.99954 | 0.68265 | 0.063188 | 1467.9605 | 0 | 1467.9605 | 1467.9605
2636 | 2 | 0.7 | 0.3 | 0 | 0 | 41.452 | 151.0395 | 230.3313 | 137.1091 | 164.618 | 90.5022 | 8916.5337 | 972.1913 | 5348.3089 | 18622.5674 | 6.2027 | 26.1387 | 0.86143 | 0.73469 | 0.86258 | 0.44117 | 0.071254 | 788.9134 | 0 | 788.9134 | 788.9134
2637 | 2 | 0.7 | 0.3 | 0 | 0 | 10 | 113.1912 | 147.9419 | 73.4773 | 107.0048 | 59.6371 | 6437.1904 | 1026.8056 | 3862.2262 | 17505.4505 | 5.6772 | 11.2523 | 0.83135 | 0.71856 | 0.83232 | 0.46485 | 0.074673 | 500 | 0 | 500 | 500
2638 | 2 | 0.7 | 0.3 | 0 | 0 | 234.1565 | 280.566 | 520.374 | 356.5847 | 351.2456 | 199.0851 | 18828.386 | 2197.493 | 11286.0033 | 61769.3615 | 8.2189 | 133.7504 | 0.89743 | 0.63452 | 0.90368 | 0.59939 | 0.061517 | 1808.2614 | 0 | 1808.2614 | 1808.2614
2639 | 2 | 0.7 | 0.3 | 0 | 0 | 205.7756 | 261.4185 | 476.6573 | 324.013 | 324.7349 | 182.9074 | 17295.9445 | 1874.5841 | 10368.3425 | 51004.5718 | 7.8982 | 112.3997 | 0.90099 | 0.65909 | 0.90671 | 0.58738 | 0.06186 | 1663.1069 | 0 | 1663.1069 | 1663.1069
2640 | 2 | 0.7 | 0.3 | 0 | 0 | 14.7545 | 133.1731 | 191.3576 | 107.0014 | 137.5066 | 75.6836 | 7632.5426 | 979.164 | 4578.7013 | 18116.6872 | 5.9505 | 18.1473 | 0.84856 | 0.73003 | 0.84959 | 0.41742 | 0.073283 | 641.3295 | 0 | 641.3295 | 641.3295
2641 | 1 | 1 | 0 | 0 | 0 | 157.4867 | 249.7256 | 376.4978 | 240.1173 | 230.0252 | 157.4065 | 14018.026 | 1418.7268 | 8405.5884 | 31702.394 | 9.7795 | 71.6668 | 1 | 0.41836 | 0.99959 | 0.66642 | 0.064628 | 1339.5923 | 0 | 1339.5923 | 1339.5923
2642 | 1 | 1 | 0 | 0 | 0 | 83.5062 | 207.965 | 280.0124 | 135.915 | 173.3023 | 126.7864 | 10508.6548 | 1122.488 | 6302.7583 | 19778.7989 | 9.1347 | 39.174 | 1 | 0.39868 | 0.99977 | 0.58911 | 0.069186 | 968.3133 | 0 | 968.3133 | 968.3133
2643 | 2 | 0.7 | 0.3 | 0 | 0 | 10 | 113.1912 | 147.9419 | 73.4773 | 107.0048 | 59.6371 | 6437.1904 | 1026.8056 | 3862.2262 | 17505.4505 | 5.6772 | 11.2523 | 0.83135 | 0.71856 | 0.83232 | 0.46485 | 0.074673 | 500 | 0 | 500 | 500
2644 | 2 | 0.7 | 0.3 | 0 | 0 | 10 | 113.1912 | 147.9419 | 73.4773 | 107.0048 | 59.6371 | 6437.1904 | 1026.8056 | 3862.2262 | 17505.4505 | 5.6772 | 11.2523 | 0.83135 | 0.71856 | 0.83232 | 0.46485 | 0.074673 | 500 | 0 | 500 | 500
2645 | 1 | 1 | 0 | 0 | 0 | 115.4416 | 225.9199 | 321.3239 | 180.9384 | 197.8542 | 139.9222 | 12004.1453 | 1209.4936 | 7198.9334 | 23790.0122 | 9.4075 | 51.7649 | 1 | 0.42273 | 0.99969 | 0.62648 | 0.067187 | 1129.6353 | 0 | 1129.6353 | 1129.6353
2646 | 2 | 0.7 | 0.3 | 0 | 0 | 14.5178 | 133.0147 | 191.0134 | 106.7348 | 137.2649 | 75.5525 | 7621.2554 | 979.4158 | 4571.9355 | 18118.0829 | 5.9483 | 18.084 | 0.84845 | 0.72997 | 0.84948 | 0.41721 | 0.0733 | 640.0141 | 0 | 640.0141 | 640.0141
2647 | 2 | 0.7 | 0.3 | 0 | 0 | 40.0935 | 150.1299 | 228.3413 | 135.5753 | 163.246 | 89.7468 | 8850.6829 | 971.5192 | 5308.8414 | 18565.0291 | 6.1897 | 25.6913 | 0.86076 | 0.73455 | 0.8619 | 0.43992 | 0.071362 | 781.4415 | 0 | 781.4415 | 781.4415
2648 | 2 | 0.7 | 0.3 | 0 | 0 | 18.2791 | 135.5308 | 196.4868 | 110.9722 | 141.1038 | 77.637 | 7800.8397 | 975.8098 | 4679.5828 | 18108.1162 | 5.9835 | 19.1055 | 0.85022 | 0.73086 | 0.85125 | 0.42046 | 0.073028 | 660.9041 | 0 | 660.9041 | 660.9041
2649 | 2 | 0.7 | 0.3 | 0 | 0 | 10 | 113.1912 | 147.9419 | 73.4773 | 107.0048 | 59.6371 | 6437.1904 | 1026.8056 | 3862.2262 | 17505.4505 | 5.6772 | 11.2523 | 0.83135 | 0.71856 | 0.83232 | 0.46485 | 0.074673 | 500 | 0 | 500 | 500
2650 | 1 | 1 | 0 | 0 | 0 | 73.6704 | 202.4568 | 267.3906 | 122.0352 | 165.7203 | 122.7652 | 10053.9148 | 1108.1287 | 6030.2331 | 18888.0804 | 9.0523 | 35.7329 | 1 | 0.38718 | 0.99979 | 0.57693 | 0.069773 | 918.3056 | 0 | 918.3056 | 918.3056
2651 | 2 | 0.7 | 0.3 | 0 | 0 | 194.4277 | 253.7701 | 459.2771 | 311.0142 | 314.0423 | 176.4574 | 16690.3693 | 1759.3923 | 10005.678 | 47131.3331 | 7.7725 | 104.3949 | 0.90184 | 0.66885 | 0.90729 | 0.58061 | 0.062088 | 1604.594 | 0 | 1604.594 | 1604.594
2652 | 2 | 0.7 | 0.3 | 0 | 0 | 10 | 113.1912 | 147.9419 | 73.4773 | 107.0048 | 59.6371 | 6437.1904 | 1026.8056 | 3862.2262 | 17505.4505 | 5.6772 | 11.2523 | 0.83135 | 0.71856 | 0.83232 | 0.46485 | 0.074673 | 500 | 0 | 500 | 500
2653 | 1 | 1 | 0 | 0 | 0 | 196.625 | 272.0601 | 428.6787 | 295.1071 | 259.8146 | 173.8819 | 15939.5054 | 1710.9767 | 9556.708 | 41787.05 | 10.1395 | 93.6164 | 1 | 0.37636 | 0.99952 | 0.68768 | 0.062501 | 1532.5509 | 0 | 1532.5509 | 1532.5509
2654 | 1 | 1 | 0 | 0 | 0 | 93.5165 | 213.5814 | 292.907 | 150.0346 | 181.0089 | 130.8906 | 10974.2807 | 1143.1076 | 6581.7969 | 20851.6338 | 9.2193 | 42.8871 | 1 | 0.40851 | 0.99975 | 0.60124 | 0.068569 | 1019.052 | 0 | 1019.052 | 1019.052
2655 | 1 | 1 | 0 | 0 | 0 | 89.079 | 211.0904 | 287.1848 | 143.7762 | 177.5938 | 129.0698 | 10767.5184 | 1133.2187 | 6457.8904 | 20355.3164 | 9.1817 | 41.2148 | 1 | 0.4044 | 0.99976 | 0.5959 | 0.068844 | 996.5791 | 0 | 996.5791 | 996.5791
2656 | 2 | 0.7 | 0.3 | 0 | 0 | 10 | 113.1912 | 147.9419 | 73.4773 | 107.0048 | 59.6371 | 6437.1904 | 1026.8056 | 3862.2262 | 17505.4505 | 5.6772 | 11.2523 | 0.83135 | 0.71856 | 0.83232 | 0.46485 | 0.074673 | 500 | 0 | 500 | 500
2657 | 2 | 0.7 | 0.3 | 0 | 0 | 10 | 113.1912 | 147.9419 | 73.4773 | 107.0048 | 59.6371 | 6437.1904 | 1026.8056 | 3862.2262 | 17505.4505 | 5.6772 | 11.2523 | 0.83135 | 0.71856 | 0.83232 | 0.46485 | 0.074673 | 500 | 0 | 500 | 500
2658 | 1 | 1 | 0 | 0 | 0 | 173.285 | 258.7206 | 397.4643 | 262.3255 | 242.0682 | 164.0333 | 14788.1528 | 1525.3351 | 8866.9756 | 35455.6204 | 9.9232 | 80.1279 | 1 | 0.40557 | 0.99956 | 0.67723 | 0.063739 | 1417.7691 | 0 | 1417.7691 | 1417.7691
2659 | 2 | 0.7 | 0.3 | 0 | 0 | 10.6904 | 130.4547 | 185.4495 | 102.4243 | 133.3519 | 73.4324 | 7438.9431 | 983.9493 | 4462.6506 | 18154.9824 | 5.9127 | 17.0789 | 0.84668 | 0.729 | 0.8477 | 0.41395 | 0.073571 | 618.7244 | 0 | 618.7244 | 618.7244
2660 | 1 | 1 | 0 | 0 | 0 | 146.9547 | 243.7444 | 362.5923 | 225.3038 | 221.983 | 153.0062 | 13508.7152 | 1356.169 | 8100.4428 | 29437.8344 | 9.6849 | 66.3252 | 1 | 0.42353 | 0.99962 | 0.65778 | 0.065245 | 1287.2592 | 0 | 1287.2592 | 1287.2592
2661 | 2 | 0.7 | 0.3 | 0 | 0 | 321.0322 | 311.6461 | 600 | 422.48 | 427.0167 | 246.0166 | 22472.4322 | 3121.2725 | 13467.8675 | 92434.2522 | 9.0429 | 155.1884 | 0.95213 | 0.72429 | 0.95561 | 1 | 0.089504 | 2173.0032 | 0 | 2173.0032 | 2173.0032
2662 | 2 | 0.7 | 0.3 | 0 | 0 | 201.9254 | 258.8231 | 470.7541 | 319.6011 | 321.113 | 180.7178 | 17090.0252 | 1834.6121 | 10245.0244 | 49662.9106 | 7.8554 | 109.6497 | 0.90132 | 0.66242 | 0.90695 | 0.5852 | 0.061931 | 1643.2848 | 0 | 1643.2848 | 1643.2848
2663 | 2 | 0.7 | 0.3 | 0 | 0 | 186.2396 | 248.2541 | 446.7716 | 301.6437 | 306.2942 | 171.8099 | 16255.9412 | 1681.1968 | 9745.4977 | 44488.9574 | 7.6826 | 98.8078 | 0.9022 | 0.67575 | 0.90743 | 0.57511 | 0.06229 | 1562.2052 | 0 | 1562.2052 | 1562.2052
2664 | 2 | 0.7 | 0.3 | 0 | 0 | 330.9936 | 317.5043 | 600 | 432.8827 | 435.8334 | 251.6919 | 22857.9624 | 3240.1421 | 13698.8983 | 95871.487 | 9.1589 | 162.3306 | 0.95008 | 0.71572 | 0.95362 | 1 | 0.091602 | 2206.5753 | 0 | 2206.5753 | 2206.5753
2665 | 2 | 0.7 | 0.3 | 0 | 0 | 229.2462 | 277.2513 | 512.7849 | 350.943 | 346.6825 | 196.2814 | 18561.418 | 2138.058 | 11126.1451 | 59796.4651 | 8.1627 | 129.9204 | 0.89816 | 0.63873 | 0.90434 | 0.59784 | 0.061556 | 1783.2689 | 0 | 1783.2689 | 1783.2689
2666 | 1 | 1 | 0 | 0 | 0 | 169.2364 | 256.4128 | 392.0789 | 256.6357 | 238.9843 | 162.3321 | 14590.0893 | 1496.5522 | 8748.3172 | 34452.9483 | 9.8861 | 77.9082 | 1 | 0.40941 | 0.99957 | 0.67472 | 0.063963 | 1397.772 | 0 | 1397.772 | 1397.772
2667 | 2 | 0.7 | 0.3 | 0 | 0 | 323.2235 | 312.9356 | 600 | 424.7689 | 428.9594 | 247.2644 | 22557.1314 | 3147.0808 | 13518.6243 | 93179.7112 | 9.0683 | 156.7463 | 0.9517 | 0.72248 | 0.95519 | 1 | 0.089984 | 2180.4054 | 0 | 2180.4054 | 2180.4054
2668 | 2 | 0.7 | 0.3 | 0 | 0 | 10 | 113.1912 | 147.9419 | 73.4773 | 107.0048 | 59.6371 | 6437.1904 | 1026.8056 | 3862.2262 | 17505.4505 | 5.6772 | 11.2523 | 0.83135 | 0.71856 | 0.83232 | 0.46485 | 0.074673 | 500 | 0 | 500 | 500
2669 | 2 | 0.7 | 0.3 | 0 | 0 | 10.5672 | 130.3723 | 185.2705 | 102.2855 | 133.2258 | 73.3642 | 7433.0804 | 984.1097 | 4459.1362 | 18156.6188 | 5.9115 | 17.0471 | 0.84662 | 0.72897 | 0.84765 | 0.41384 | 0.07358 | 618.0384 | 0 | 618.0384 | 618.0384
2670 | 2 | 0.7 | 0.3 | 0 | 0 | 349.7849 | 328.531 | 600 | 452.4887 | 452.3622 | 262.4187 | 23588.6687 | 3475.1549 | 14136.7673 | 102693.153 | 9.3804 | 176.2216 | 0.94575 | 0.6972 | 0.94944 | 1 | 0.094846 | 2269.3641 | 0 | 2269.3641 | 2269.3641
2671 | 2 | 0.7 | 0.3 | 0 | 0 | 227.8348 | 276.2986 | 510.6054 | 349.3218 | 345.369 | 195.4759 | 18484.8209 | 2121.2502 | 11080.2787 | 59237.9241 | 8.1467 | 128.83 | 0.89836 | 0.63994 | 0.90452 | 0.59736 | 0.061568 | 1776.0755 | 0 | 1776.0755 | 1776.0755
2672 | 1 | 1 | 0 | 0 | 0 | 108.224 | 221.8525 | 311.9426 | 170.7683 | 192.314 | 136.9427 | 11663.5935 | 1184.4168 | 6994.8667 | 22733.2623 | 9.3452 | 48.7292 | 1 | 0.41922 | 0.99971 | 0.61842 | 0.067643 | 1093.3149 | 0 | 1093.3149 | 1093.3149
2673 | 2 | 0.7 | 0.3 | 0 | 0 | 186.9848 | 248.756 | 447.9085 | 302.4962 | 307.0005 | 172.2327 | 16295.3922 | 1688.1432 | 9769.1255 | 44724.1709 | 7.6908 | 99.3097 | 0.90217 | 0.67513 | 0.90743 | 0.57563 | 0.06227 | 1566.069 | 0 | 1566.069 | 1566.069
2674 | 1 | 1 | 0 | 0 | 0 | 81.6623 | 206.9316 | 277.6426 | 133.3134 | 171.8816 | 126.0316 | 10423.196 | 1119.3509 | 6251.5437 | 19599.493 | 9.1192 | 38.5133 | 1 | 0.39666 | 0.99977 | 0.58684 | 0.069298 | 958.9499 | 0 | 958.9499 | 958.9499
2675 | 1 | 1 | 0 | 0 | 0 | 65.0481 | 197.6364 | 256.3651 | 109.8628 | 159.0661 | 119.2496 | 9657.5317 | 1100.3435 | 5792.6729 | 18240.1409 | 8.9806 | 32.8849 | 1 | 0.37574 | 0.99981 | 0.56609 | 0.070265 | 874.3432 | 0 | 874.3432 | 874.3432
2676 | 2 | 0.7 | 0.3 | 0 | 0 | 10 | 113.1912 | 147.9419 | 73.4773 | 107.0048 | 59.6371 | 6437.1904 | 1026.8056 | 3862.2262 | 17505.4505 | 5.6772 | 11.2523 | 0.83135 | 0.71856 | 0.83232 | 0.46485 | 0.074673 | 500 | 0 | 500 | 500
2677 | 1 | 1 | 0 | 0 | 0 | 66.3047 | 198.3385 | 257.9696 | 111.637 | 160.0363 | 119.7614 | 9715.1688 | 1101.1991 | 5827.2164 | 18326.8542 | 8.991 | 33.2902 | 1 | 0.37748 | 0.99981 | 0.56768 | 0.070195 | 880.7574 | 0 | 880.7574 | 880.7574
2678 | 2 | 0.7 | 0.3 | 0 | 0 | 10 | 113.1912 | 147.9419 | 73.4773 | 107.0048 | 59.6371 | 6437.1904 | 1026.8056 | 3862.2262 | 17505.4505 | 5.6772 | 11.2523 | 0.83135 | 0.71856 | 0.83232 | 0.46485 | 0.074673 | 500 | 0 | 500 | 500
2679 | 1 | 1 | 0 | 0 | 0 | 106.8394 | 221.0729 | 310.1461 | 168.8171 | 191.2507 | 136.3718 | 11598.4392 | 1179.9684 | 6955.824 | 22540.6016 | 9.3332 | 48.1596 | 1 | 0.41842 | 0.99971 | 0.61684 | 0.067731 | 1086.3384 | 0 | 1086.3384 | 1086.3384
2680 | 2 | 0.7 | 0.3 | 0 | 0 | 37.4257 | 148.344 | 224.4355 | 132.564 | 160.5494 | 88.264 | 8721.5331 | 970.5203 | 5231.4352 | 18461.9745 | 6.1643 | 24.8254 | 0.85946 | 0.73424 | 0.86057 | 0.43749 | 0.071572 | 766.7572 | 0 | 766.7572 | 766.7572
2681 | 2 | 0.7 | 0.3 | 0 | 0 | 342.3013 | 324.1434 | 600 | 444.6834 | 445.7957 | 258.1435 | 23297.1263 | 3379.8758 | 13962.0647 | 99923.5889 | 9.2918 | 170.6242 | 0.94755 | 0.70496 | 0.95117 | 1 | 0.093681 | 2244.443 | 0 | 2244.443 | 2244.443
2682 | 1 | 1 | 0 | 0 | 0 | 144.9986 | 242.6349 | 360.0158 | 222.5516 | 220.4881 | 152.1905 | 13414.4777 | 1345.2982 | 8043.9806 | 29038.0907 | 9.6675 | 65.3593 | 1 | 0.42419 | 0.99962 | 0.65606 | 0.065362 | 1277.5201 | 0 | 1277.5201 | 1277.5201
2683 | 2 | 0.7 | 0.3 | 0 | 0 | 261.4962 | 299.0378 | 562.8286 | 388.0465 | 376.4741 | 214.7329 | 20329.0252 | 2555.8453 | 12184.51 | 73603.3033 | 8.5363 | 156.1178 | 0.89278 | 0.61202 | 0.89937 | 0.60381 | 0.061421 | 1946.4984 | 0 | 1946.4984 | 1946.4984
2684 | 1 | 1 | 0 | 0 | 0 | 77.6478 | 204.683 | 272.4889 | 127.6486 | 168.7875 | 124.3899 | 10237.4728 | 1113.2316 | 6140.2405 | 19228.7915 | 9.0855 | 37.0997 | 1 | 0.39204 | 0.99978 | 0.58188 | 0.069539 | 938.546 | 0 | 938.546 | 938.546
2685 | 1 | 1 | 0 | 0 | 0 | 102.1411 | 218.4289 | 304.0567 | 162.1948 | 187.641 | 134.4365 | 11377.7506 | 1165.7405 | 6823.5784 | 21910.896 | 9.2929 | 46.2571 | 1 | 0.41536 | 0.99973 | 0.61142 | 0.068027 | 1062.6418 | 0 | 1062.6418 | 1062.6418
2686 | 2 | 0.7 | 0.3 | 0 | 0 | 252.3657 | 292.8659 | 548.6127 | 377.5301 | 368.0823 | 209.5001 | 19825.1848 | 2430.9881 | 11882.8478 | 69490.8088 | 8.4294 | 148.4513 | 0.89442 | 0.61931 | 0.90091 | 0.60312 | 0.061432 | 1900.5055 | 0 | 1900.5055 | 1900.5055
2687 | 6 | 0.4 | 0.3 | 0.3 | 0 | 349.2407 | 328.3233 | 600 | 452.0018 | 464.2802 | 265.4385 | 23719.576 | 3497.5714 | 14215.0315 | 103889.5954 | 8.0015 | 179.5173 | 0.92831 | 0.73113 | 0.93268 | 0.99549 | 0.095282 | 2279.7674 | 0 | 2279.7674 | 2279.7674
2688 | 1 | 1 | 0 | 0 | 0 | 130.4861 | 234.416 | 340.9626 | 202.1264 | 209.3857 | 146.1533 | 12718.8309 | 1271.9569 | 7627.1725 | 26275.9533 | 9.5389 | 58.4506 | 1 | 0.42613 | 0.99966 | 0.64232 | 0.066246 | 1205.0796 | 0 | 1205.0796 | 1205.0796
2689 | 2 | 0.7 | 0.3 | 0 | 0 | 307.9193 | 303.921 | 600 | 408.7767 | 415.3526 | 238.5574 | 21966.8672 | 2970.8518 | 13164.8996 | 88099.0725 | 8.8918 | 146.0221 | 0.95459 | 0.7343 | 0.95798 | 1 | 0.092577 | 2128.5048 | 0 | 2128.5048 | 2128.5048
2690 | 2 | 0.7 | 0.3 | 0 | 0 | 212.909 | 266.2286 | 487.6117 | 332.1914 | 331.4293 | 186.9674 | 17678.7074 | 1951.0598 | 10597.5605 | 53565.1791 | 7.978 | 117.5872 | 0.90026 | 0.65289 | 0.90614 | 0.59108 | 0.061745 | 1699.7503 | 0 | 1699.7503 | 1699.7503
2691 | 1 | 1 | 0 | 0 | 0 | 150.539 | 245.7786 | 367.3183 | 230.346 | 224.7212 | 154.5022 | 13681.6821 | 1376.696 | 8204.0745 | 30187.25 | 9.717 | 68.1163 | 1 | 0.42207 | 0.99961 | 0.66084 | 0.065033 | 1305.0891 | 0 | 1305.0891 | 1305.0891
2692 | 2 | 0.7 | 0.3 | 0 | 0 | 337.4382 | 321.2896 | 600 | 439.6092 | 441.5171 | 255.3676 | 23108.0551 | 3319.1557 | 13848.7655 | 98161.3185 | 9.2345 | 167.0332 | 0.94866 | 0.70972 | 0.95225 | 1 | 0.092831 | 2228.1886 | 0 | 2228.1886 | 2228.1886
2693 | 2 | 0.7 | 0.3 | 0 | 0 | 251.5422 | 292.3094 | 547.3324 | 376.582 | 367.3237 | 209.0285 | 19779.8742 | 2419.9826 | 11855.7186 | 69127.8074 | 8.4197 | 147.7696 | 0.89456 | 0.61998 | 0.90105 | 0.60302 | 0.061434 | 1896.3487 | 0 | 1896.3487 | 1896.3487
2694 | 2 | 0.7 | 0.3 | 0 | 0 | 331.1502 | 317.5963 | 600 | 433.0461 | 435.9716 | 251.7812 | 22864.0313 | 3242.0418 | 13702.535 | 95926.495 | 9.1607 | 162.4441 | 0.95005 | 0.71558 | 0.95359 | 1 | 0.091633 | 2207.1013 | 0 | 2207.1013 | 2207.1013
2695 | 1 | 1 | 0 | 0 | 0 | 187.2596 | 266.7002 | 416.1192 | 281.9572 | 252.7002 | 169.9216 | 15475.5574 | 1632.4456 | 9278.7811 | 39133.4582 | 10.0521 | 88.0621 | 1 | 0.38947 | 0.99953 | 0.68434 | 0.062987 | 1486.596 | 0 | 1486.596 | 1486.596
2696 | 1 | 1 | 0 | 0 | 0 | 64.7888 | 197.4916 | 256.034 | 109.4966 | 158.8658 | 119.144 | 9645.6414 | 1100.1788 | 5785.5467 | 18222.5715 | 8.9785 | 32.8017 | 1 | 0.37538 | 0.99981 | 0.56577 | 0.07028 | 873.019 | 0 | 873.019 | 873.019
2697 | 1 | 1 | 0 | 0 | 0 | 108.7812 | 222.1663 | 312.666 | 171.5536 | 192.7419 | 137.1725 | 11689.831 | 1186.24 | 7010.589 | 22811.7124 | 9.35 | 48.9596 | 1 | 0.41954 | 0.99971 | 0.61905 | 0.067608 | 1096.1218 | 0 | 1096.1218 | 1096.1218
2698 | 2 | 0.7 | 0.3 | 0 | 0 | 298.798 | 298.5383 | 600 | 399.2382 | 407.2 | 233.3765 | 21616.4973 | 2870.2883 | 12954.9309 | 85210.7392 | 8.7877 | 139.8045 | 1 | 0.74041 | 1 | 0.99306 | 0.11309 | 2097.3466 | 0 | 2097.3466 | 2097.3466
2699 | 2 | 0.7 | 0.3 | 0 | 0 | 10 | 113.1912 | 147.9419 | 73.4773 | 107.0048 | 59.6371 | 6437.1904 | 1026.8056 | 3862.2262 | 17505.4505 | 5.6772 | 11.2523 | 0.83135 | 0.71856 | 0.83232 | 0.46485 | 0.074673 | 500 | 0 | 500 | 500
2700 | 2 | 0.7 | 0.3 | 0 | 0 | 10 | 113.1912 | 147.9419 | 73.4773 | 107.0048 | 59.6371 | 6437.1904 | 1026.8056 | 3862.2262 | 17505.4505 | 5.6772 | 11.2523 | 0.83135 | 0.71856 | 0.83232 | 0.46485 | 0.074673 | 500 | 0 | 500 | 500
2701 | 1 | 1 | 0 | 0 | 0 | 106.4957 | 220.8794 | 309.7002 | 168.3327 | 190.9867 | 136.2302 | 11582.2734 | 1178.8821 | 6946.1369 | 22493.2752 | 9.3303 | 48.0188 | 1 | 0.41821 | 0.99971 | 0.61645 | 0.067752 | 1084.6061 | 0 | 1084.6061 | 1084.6061
2702 | 1 | 1 | 0 | 0 | 0 | 139.2532 | 239.3784 | 352.46 | 214.467 | 216.0952 | 149.7973 | 13138.3414 | 1314.7237 | 7878.5317 | 27901.7218 | 9.6164 | 62.5702 | 1 | 0.42558 | 0.99963 | 0.65082 | 0.065708 | 1248.8809 | 0 | 1248.8809 | 1248.8809
2703 | 2 | 0.7 | 0.3 | 0 | 0 | 10 | 113.1912 | 147.9419 | 73.4773 | 107.0048 | 59.6371 | 6437.1904 | 1026.8056 | 3862.2262 | 17505.4505 | 5.6772 | 11.2523 | 0.83135 | 0.71856 | 0.83232 | 0.46485 | 0.074673 | 500 | 0 | 500 | 500
2704 | 1 | 1 | 0 | 0 | 0 | 192.733 | 269.8315 | 423.4536 | 289.6429 | 256.859 | 172.2347 | 15746.3792 | 1677.6822 | 9441.0174 | 40665.8367 | 10.1031 | 91.285 | 1 | 0.38202 | 0.99953 | 0.68644 | 0.062701 | 1513.4697 | 0 | 1513.4697 | 1513.4697
2705 | 9 | 0.1 | 0.3 | 0.6 | 0 | 276.6283 | 283.6543 | 600 | 379.2379 | 412.6859 | 225.5677 | 21062.9098 | 2684.5457 | 12622.8422 | 80943.4507 | 5.9623 | 131.6129 | 1 | 0.81491 | 1 | 0.78567 | 0.12747 | 2046.1612 | 0 | 2046.1612 | 2046.1612
2706 | 2 | 0.7 | 0.3 | 0 | 0 | 10 | 113.1912 | 147.9419 | 73.4773 | 107.0048 | 59.6371 | 6437.1904 | 1026.8056 | 3862.2262 | 17505.4505 | 5.6772 | 11.2523 | 0.83135 | 0.71856 | 0.83232 | 0.46485 | 0.074673 | 500 | 0 | 500 | 500
2707 | 1 | 1 | 0 | 0 | 0 | 91.1119 | 212.2313 | 289.805 | 146.6434 | 179.1586 | 129.9036 | 10862.17 | 1137.601 | 6514.6126 | 20578.5864 | 9.1989 | 41.9757 | 1 | 0.40633 | 0.99975 | 0.59836 | 0.068718 | 1006.8782 | 0 | 1006.8782 | 1006.8782
2708 | 2 | 0.7 | 0.3 | 0 | 0 | 15.3303 | 133.5582 | 192.1952 | 107.65 | 138.0946 | 76.0027 | 7660.0115 | 978.5655 | 4595.167 | 18113.7224 | 5.9559 | 18.3018 | 0.84883 | 0.73017 | 0.84986 | 0.41791 | 0.073242 | 644.5292 | 0 | 644.5292 | 644.5292
2709 | 2 | 0.7 | 0.3 | 0 | 0 | 348.7927 | 327.9496 | 600 | 451.4541 | 451.4929 | 261.8517 | 23549.9754 | 3462.3948 | 14113.581 | 102321.9494 | 9.3687 | 175.4745 | 0.94599 | 0.69826 | 0.94967 | 1 | 0.094702 | 2266.0665 | 0 | 2266.0665 | 2266.0665
2710 | 1 | 1 | 0 | 0 | 0 | 169.7166 | 256.6864 | 392.7171 | 257.3106 | 239.3501 | 162.5337 | 14613.5543 | 1499.9132 | 8762.375 | 34570.3931 | 9.8905 | 78.1696 | 1 | 0.40897 | 0.99957 | 0.67503 | 0.063936 | 1400.145 | 0 | 1400.145 | 1400.145
2711 | 2 | 0.7 | 0.3 | 0 | 0 | 10 | 125.4427 | 174.5968 | 93.9666 | 125.6233 | 69.1802 | 7139.6041 | 993.3187 | 4283.2396 | 17920.5803 | 5.8428 | 15.1864 | 0.84338 | 0.72722 | 0.84418 | 0.43327 | 0.074416 | 583.6232 | 0 | 583.6232 | 583.6232
2712 | 2 | 0.7 | 0.3 | 0 | 0 | 10 | 113.1912 | 147.9419 | 73.4773 | 107.0048 | 59.6371 | 6437.1904 | 1026.8056 | 3862.2262 | 17505.4505 | 5.6772 | 11.2523 | 0.83135 | 0.71856 | 0.83232 | 0.46485 | 0.074673 | 500 | 0 | 500 | 500
2713 | 1 | 1 | 0 | 0 | 0 | 140.1814 | 239.9042 | 353.6795 | 215.7733 | 216.8052 | 150.1836 | 13182.8877 | 1319.5264 | 7905.2221 | 28081.501 | 9.6246 | 63.016 | 1 | 0.42541 | 0.99963 | 0.65169 | 0.065652 | 1253.5112 | 0 | 1253.5112 | 1253.5112
2714 | 2 | 0.7 | 0.3 | 0 | 0 | 253.0482 | 293.3271 | 549.6739 | 378.3157 | 368.7106 | 209.891 | 19862.7495 | 2440.1402 | 11905.3391 | 69792.6133 | 8.4373 | 149.0175 | 0.8943 | 0.61876 | 0.9008 | 0.6032 | 0.061431 | 1903.949 | 0 | 1903.949 | 1903.949
2715 | 2 | 0.7 | 0.3 | 0 | 0 | 257.2468 | 296.165 | 556.2077 | 383.1509 | 372.5726 | 212.2966 | 20094.1978 | 2497.0881 | 12043.9143 | 71669.2639 | 8.4864 | 152.5252 | 0.89355 | 0.61538 | 0.9001 | 0.60358 | 0.061424 | 1925.1144 | 0 | 1925.1144 | 1925.1144
2716 | 2 | 0.7 | 0.3 | 0 | 0 | 255.5771 | 295.0364 | 553.6084 | 381.2278 | 371.0377 | 211.3398 | 20002.0885 | 2474.3096 | 11988.7659 | 70918.8887 | 8.4669 | 151.1253 | 0.89385 | 0.61672 | 0.90038 | 0.60345 | 0.061426 | 1916.7019 | 0 | 1916.7019 | 1916.7019
2717 | 2 | 0.7 | 0.3 | 0 | 0 | 10 | 113.1912 | 147.9419 | 73.4773 | 107.0048 | 59.6371 | 6437.1904 | 1026.8056 | 3862.2262 | 17505.4505 | 5.6772 | 11.2523 | 0.83135 | 0.71856 | 0.83232 | 0.46485 | 0.074673 | 500 | 0 | 500 | 500
2718 | 1 | 1 | 0 | 0 | 0 | 139.9107 | 239.7508 | 353.3237 | 215.3922 | 216.5981 | 150.0709 | 13169.8909 | 1318.12 | 7897.4349 | 28028.9076 | 9.6222 | 62.8857 | 1 | 0.42546 | 0.99963 | 0.65143 | 0.065668 | 1252.1607 | 0 | 1252.1607 | 1252.1607
2719 | 4 | 0.1 | 0.9 | 0 | 0 | 232.0119 | 242.9663 | 600 | 354.4037 | 500.0288 | 220.363 | 20839.1683 | 2510.1154 | 12486.842 | 81554.3465 | 3.5472 | 137.4054 | 1 | 1 | 1 | 0.11623 | 0.11271 | 2012.3683 | 0 | 2012.3683 | 2012.3683
2720 | 2 | 0.7 | 0.3 | 0 | 0 | 10 | 113.1912 | 147.9419 | 73.4773 | 107.0048 | 59.6371 | 6437.1904 | 1026.8056 | 3862.2262 | 17505.4505 | 5.6772 | 11.2523 | 0.83135 | 0.71856 | 0.83232 | 0.46485 | 0.074673 | 500 | 0 | 500 | 500
2721 | 2 | 0.7 | 0.3 | 0 | 0 | 266.0967 | 302.1488 | 570.0059 | 393.349 | 380.6896 | 217.3722 | 20583.9141 | 2620.7296 | 12337.1141 | 75736.5312 | 8.5906 | 160.0553 | 0.89193 | 0.60845 | 0.89856 | 0.60386 | 0.061421 | 1969.6068 | 0 | 1969.6068 | 1969.6068
2722 | 2 | 0.7 | 0.3 | 0 | 0 | 290.6834 | 293.7434 | 600 | 390.7481 | 399.9201 | 228.7727 | 21305.6942 | 2783.6363 | 12768.671 | 82729.0343 | 8.6958 | 134.3829 | 1 | 0.74526 | 1 | 0.90406 | 0.11031 | 2069.4848 | 0 | 2069.4848 | 2069.4848
2723 | 2 | 0.7 | 0.3 | 0 | 0 | 10 | 113.3502 | 148.2871 | 73.7432 | 107.2476 | 59.761 | 6446.2593 | 1026.2718 | 3867.6622 | 17508.0849 | 5.6794 | 11.2993 | 0.83135 | 0.71869 | 0.83232 | 0.46449 | 0.074686 | 501.0898 | 0 | 501.0898 | 501.0898
2724 | 2 | 0.7 | 0.3 | 0 | 0 | 10 | 113.1912 | 147.9419 | 73.4773 | 107.0048 | 59.6371 | 6437.1904 | 1026.8056 | 3862.2262 | 17505.4505 | 5.6772 | 11.2523 | 0.83135 | 0.71856 | 0.83232 | 0.46485 | 0.074673 | 500 | 0 | 500 | 500
2725 | 1 | 1 | 0 | 0 | 0 | 107.7039 | 221.5596 | 311.2677 | 170.0355 | 191.9147 | 136.7282 | 11639.1149 | 1182.7323 | 6980.1983 | 22660.5193 | 9.3407 | 48.5148 | 1 | 0.41893 | 0.99971 | 0.61783 | 0.067676 | 1090.6949 | 0 | 1090.6949 | 1090.6949
2726 | 2 | 0.7 | 0.3 | 0 | 0 | 256.3433 | 295.5543 | 554.8011 | 382.1103 | 371.7422 | 211.7789 | 20044.3468 | 2484.7412 | 12014.0672 | 71262.5714 | 8.4758 | 151.7669 | 0.89372 | 0.61611 | 0.90025 | 0.60352 | 0.061425 | 1920.5632 | 0 | 1920.5632 | 1920.5632
2727 | 1 | 1 | 0 | 0 | 0 | 105.5037 | 220.321 | 308.4138 | 166.9345 | 190.2247 | 135.8213 | 11535.6334 | 1175.7871 | 6918.1885 | 22357.7941 | 9.3218 | 47.6139 | 1 | 0.4176 | 0.99972 | 0.61531 | 0.067815 | 1079.6051 | 0 | 1079.6051 | 1079.6051
2728 | 1 | 1 | 0 | 0 | 0 | 80.2296 | 206.1289 | 275.8024 | 131.2918 | 170.7775 | 125.4455 | 10356.8605 | 1117.0553 | 6211.7893 | 19464.0993 | 9.1072 | 38.0049 | 1 | 0.39504 | 0.99978 | 0.58507 | 0.069384 | 951.6709 | 0 | 951.6709 | 951.6709
2729 | 1 | 1 | 0 | 0 | 0 | 120.7541 | 228.9173 | 328.2456 | 188.4218 | 201.9287 | 142.1194 | 12255.7639 | 1229.9756 | 7349.7058 | 24624.0593 | 9.4537 | 54.0704 | 1 | 0.42455 | 0.99968 | 0.63224 | 0.066853 | 1156.3164 | 0 | 1156.3164 | 1156.3164
2730 | 2 | 0.7 | 0.3 | 0 | 0 | 10 | 113.1912 | 147.9419 | 73.4773 | 107.0048 | 59.6371 | 6437.1904 | 1026.8056 | 3862.2262 | 17505.4505 | 5.6772 | 11.2523 | 0.83135 | 0.71856 | 0.83232 | 0.46485 | 0.074673 | 500 | 0 | 500 | 500
2731 | 2 | 0.7 | 0.3 | 0 | 0 | 10 | 113.1912 | 147.9419 | 73.4773 | 107.0048 | 59.6371 | 6437.1904 | 1026.8056 | 3862.2262 | 17505.4505 | 5.6772 | 11.2523 | 0.83135 | 0.71856 | 0.83232 | 0.46485 | 0.074673 | 500 | 0 | 500 | 500
2732 | 2 | 0.7 | 0.3 | 0 | 0 | 272.5791 | 306.5336 | 580.1355 | 400.8245 | 386.6152 | 221.0941 | 20944.2351 | 2714.4039 | 12552.8361 | 78811.9875 | 8.6675 | 165.6886 | 0.89072 | 0.60354 | 0.8974 | 0.60362 | 0.061429 | 2002.0933 | 0 | 2002.0933 | 2002.0933
2733 | 1 | 1 | 0 | 0 | 0 | 167.0143 | 255.147 | 389.1266 | 253.5124 | 237.291 | 161.3992 | 14481.5855 | 1481.183 | 8683.3126 | 33914.5897 | 9.8659 | 76.7049 | 1 | 0.41135 | 0.99957 | 0.67327 | 0.064087 | 1386.7854 | 0 | 1386.7854 | 1386.7854
2734 | 2 | 0.7 | 0.3 | 0 | 0 | 10 | 129.356 | 183.1359 | 100.5145 | 131.5349 | 72.2263 | 7365.5846 | 985.884 | 4418.6789 | 18143.7831 | 5.8962 | 16.5736 | 0.84906 | 0.72893 | 0.85008 | 0.41503 | 0.073857 | 610.194 | 0 | 610.194 | 610.194
2735 | 2 | 0.7 | 0.3 | 0 | 0 | 269.9735 | 304.771 | 576.0616 | 397.8192 | 384.2355 | 219.5976 | 20799.2409 | 2676.4354 | 12466.0297 | 77566.0226 | 8.6365 | 163.4124 | 0.89121 | 0.60549 | 0.89787 | 0.60376 | 0.061425 | 1989.0459 | 0 | 1989.0459 | 1989.0459
2736 | 2 | 0.7 | 0.3 | 0 | 0 | 10 | 113.1912 | 147.9419 | 73.4773 | 107.0048 | 59.6371 | 6437.1904 | 1026.8056 | 3862.2262 | 17505.4505 | 5.6772 | 11.2523 | 0.83135 | 0.71856 | 0.83232 | 0.46485 | 0.074673 | 500 | 0 | 500 | 500
2737 | 1 | 1 | 0 | 0 | 0 | 100.1985 | 217.3364 | 301.5421 | 159.4563 | 186.1478 | 133.637 | 11286.6886 | 1160.2492 | 6769.0098 | 21661.3966 | 9.2763 | 45.4842 | 1 | 0.41395 | 0.99973 | 0.60916 | 0.06815 | 1052.8339 | 0 | 1052.8339 | 1052.8339
2738 | 2 | 0.7 | 0.3 | 0 | 0 | 205.382 | 261.1532 | 476.0536 | 323.5619 | 324.3649 | 182.6835 | 17274.8745 | 1870.4564 | 10355.7245 | 50866.133 | 7.8938 | 112.117 | 0.90102 | 0.65943 | 0.90674 | 0.58716 | 0.061867 | 1661.0822 | 0 | 1661.0822 | 1661.0822
2739 | 2 | 0.7 | 0.3 | 0 | 0 | 39.7766 | 149.9178 | 227.8772 | 135.2176 | 162.9258 | 89.5707 | 8835.3309 | 971.3783 | 5299.6402 | 18552.0991 | 6.1867 | 25.5875 | 0.86061 | 0.73451 | 0.86174 | 0.43963 | 0.071387 | 779.698 | 0 | 779.698 | 779.698
2740 | 1 | 1 | 0 | 0 | 0 | 74.5543 | 202.9514 | 268.5229 | 123.2827 | 166.4021 | 123.1261 | 10094.667 | 1109.1801 | 6054.6563 | 18961.5108 | 9.0597 | 36.0337 | 1 | 0.38829 | 0.99979 | 0.57803 | 0.069721 | 922.8057 | 0 | 922.8057 | 922.8057
2741 | 1 | 1 | 0 | 0 | 0 | 131.8804 | 235.2046 | 342.7885 | 204.0892 | 210.4532 | 146.7322 | 12785.3967 | 1278.4443 | 7667.0574 | 26525.7668 | 9.5512 | 59.0947 | 1 | 0.42616 | 0.99965 | 0.64371 | 0.06616 | 1212.0534 | 0 | 1212.0534 | 1212.0534
2742 | 6 | 0.4 | 0.3 | 0.3 | 0 | 283.7981 | 288.9867 | 600 | 384.8481 | 404.7306 | 227.0217 | 21170.56 | 2731.8819 | 12687.5453 | 81698.9275 | 7.3223 | 132.6431 | 1 | 0.77711 | 1 | 0.84875 | 0.11845 | 2056.7421 | 0 | 2056.7421 | 2056.7421
2743 | 2 | 0.7 | 0.3 | 0 | 0 | 230.6128 | 278.1737 | 514.8959 | 352.5129 | 347.9534 | 197.0615 | 18635.6389 | 2154.4488 | 11170.5883 | 60340.88 | 8.1783 | 130.9806 | 0.89796 | 0.63755 | 0.90416 | 0.5983 | 0.061544 | 1790.2295 | 0 | 1790.2295 | 1790.2295
2744 | 2 | 0.7 | 0.3 | 0 | 0 | 10 | 113.1912 | 147.9419 | 73.4773 | 107.0048 | 59.6371 | 6437.1904 | 1026.8056 | 3862.2262 | 17505.4505 | 5.6772 | 11.2523 | 0.83135 | 0.71856 | 0.83232 | 0.46485 | 0.074673 | 500 | 0 | 500 | 500
2745 | 2 | 0.7 | 0.3 | 0 | 0 | 14.732 | 133.158 | 191.3249 | 106.976 | 137.4836 | 75.6712 | 7631.4692 | 979.1878 | 4578.058 | 18116.8155 | 5.9503 | 18.1412 | 0.84855 | 0.73002 | 0.84958 | 0.4174 | 0.073285 | 641.2044 | 0 | 641.2044 | 641.2044
2746 | 1 | 1 | 0 | 0 | 0 | 64.6971 | 197.4403 | 255.9169 | 109.367 | 158.795 | 119.1066 | 9641.4361 | 1100.1215 | 5783.0263 | 18216.3837 | 8.9777 | 32.7723 | 1 | 0.37525 | 0.99981 | 0.56565 | 0.070285 | 872.5506 | 0 | 872.5506 | 872.5506
2747 | 2 | 0.7 | 0.3 | 0 | 0 | 269.9138 | 304.7306 | 575.9683 | 397.7503 | 384.1809 | 219.5634 | 20795.9217 | 2675.5706 | 12464.0425 | 77537.6322 | 8.6358 | 163.3604 | 0.89122 | 0.60554 | 0.89788 | 0.60377 | 0.061425 | 1988.7469 | 0 | 1988.7469 | 1988.7469
2748 | 1 | 1 | 0 | 0 | 0 | 83.0326 | 207.6996 | 279.4036 | 135.2468 | 172.9374 | 126.5925 | 10486.6957 | 1121.6627 | 6289.5985 | 19732.2014 | 9.1307 | 39.0036 | 1 | 0.39817 | 0.99977 | 0.58853 | 0.069215 | 965.9088 | 0 | 965.9088 | 965.9088
2749 | 2 | 0.7 | 0.3 | 0 | 0 | 10 | 120.756 | 164.3849 | 86.1265 | 118.5224 | 65.5308 | 6869.9961 | 1004.3008 | 4121.6468 | 17710.987 | 5.7791 | 13.6082 | 0.83906 | 0.72429 | 0.83987 | 0.4479 | 0.07495 | 551.7182 | 0 | 551.7182 | 551.7124
2750 | 1 | 1 | 0 | 0 | 0 | 164.5525 | 253.7452 | 385.8591 | 250.0519 | 235.4145 | 160.3665 | 14361.5552 | 1464.5114 | 8611.4019 | 33328.0932 | 9.8435 | 75.3844 | 1 | 0.41337 | 0.99958 | 0.67159 | 0.064225 | 1374.6054 | 0 | 1374.6054 | 1374.6054
2751 | 1 | 1 | 0 | 0 | 0 | 110.0736 | 222.8943 | 314.3442 | 173.3748 | 193.7343 | 137.7056 | 11750.7202 | 1190.5412 | 7047.0756 | 22995.6847 | 9.3611 | 49.4965 | 1 | 0.42024 | 0.99971 | 0.62051 | 0.067526 | 1102.6301 | 0 | 1102.6301 | 1102.6301
2752 | 2 | 0.7 | 0.3 | 0 | 0 | 289.8626 | 293.2581 | 600 | 389.8891 | 399.1824 | 228.3074 | 21274.3048 | 2775.0195 | 12749.8596 | 82482.6299 | 8.6865 | 133.8403 | 1 | 0.74572 | 1 | 0.89557 | 0.11005 | 2066.6593 | 0 | 2066.6593 | 2066.6593
2753 | 2 | 0.7 | 0.3 | 0 | 0 | 314.191 | 307.6178 | 600 | 415.3322 | 420.9396 | 242.1234 | 22208.3985 | 3041.9365 | 13309.6419 | 90145.6477 | 8.9639 | 150.3728 | 0.95345 | 0.72969 | 0.95688 | 1 | 0.087949 | 2149.8312 | 0 | 2149.8312 | 2149.8312
2754 | 2 | 0.7 | 0.3 | 0 | 0 | 248.5315 | 290.275 | 542.6542 | 373.1166 | 364.5482 | 207.3048 | 19614.4081 | 2380.107 | 11756.6468 | 67811.8411 | 8.3847 | 145.2907 | 0.89509 | 0.62245 | 0.90154 | 0.6026 | 0.061443 | 1881.1397 | 0 | 1881.1397 | 1881.1397
2755 | 2 | 0.7 | 0.3 | 0 | 0 | 199.4435 | 257.1503 | 466.9523 | 316.758 | 318.7751 | 179.307 | 16957.5362 | 1809.3299 | 10165.6801 | 48813.054 | 7.8279 | 107.8956 | 0.90151 | 0.66456 | 0.90709 | 0.58373 | 0.06198 | 1630.4907 | 0 | 1630.4907 | 1630.4907
2756 | 2 | 0.7 | 0.3 | 0 | 0 | 214.7925 | 267.4989 | 490.5078 | 334.3517 | 333.1933 | 188.04 | 17780.0372 | 1971.7759 | 10658.2408 | 54257.4851 | 7.9991 | 118.9769 | 0.90005 | 0.65125 | 0.90597 | 0.59199 | 0.061718 | 1709.4073 | 0 | 1709.4073 | 1709.4073
2757 | 2 | 0.7 | 0.3 | 0 | 0 | 290.6391 | 293.7172 | 600 | 390.7018 | 399.8804 | 228.7476 | 21304.0012 | 2783.1709 | 12767.6564 | 82715.7246 | 8.6953 | 134.3536 | 1 | 0.74528 | 1 | 0.9036 | 0.1103 | 2069.3325 | 0 | 2069.3325 | 2069.3325
2758 | 2 | 0.7 | 0.3 | 0 | 0 | 10 | 113.1912 | 147.9419 | 73.4773 | 107.0048 | 59.6371 | 6437.1904 | 1026.8056 | 3862.2262 | 17505.4505 | 5.6772 | 11.2523 | 0.83135 | 0.71856 | 0.83232 | 0.46485 | 0.074673 | 500 | 0 | 500 | 500
2759 | 2 | 0.7 | 0.3 | 0 | 0 | 38.4861 | 149.0538 | 225.9876 | 133.7608 | 161.6216 | 88.8533 | 8772.8414 | 970.8664 | 5262.1871 | 18501.3602 | 6.1744 | 25.1676 | 0.85998 | 0.73437 | 0.8611 | 0.43845 | 0.071489 | 772.5957 | 0 | 772.5957 | 772.5957
2760 | 2 | 0.7 | 0.3 | 0 | 0 | 10 | 113.1912 | 147.9419 | 73.4773 | 107.0048 | 59.6371 | 6437.1904 | 1026.8056 | 3862.2262 | 17505.4505 | 5.6772 | 11.2523 | 0.83135 | 0.71856 | 0.83232 | 0.46485 | 0.074673 | 500 | 0 | 500 | 500
2761 | 2 | 0.7 | 0.3 | 0 | 0 | 253.1811 | 293.417 | 549.8807 | 378.4688 | 368.8331 | 209.9671 | 19870.0704 | 2441.9268 | 11909.7225 | 69851.5224 | 8.4389 | 149.128 | 0.89428 | 0.61865 | 0.90078 | 0.60321 | 0.061431 | 1904.6199 | 0 | 1904.6199 | 1904.6199
2762 | 1 | 1 | 0 | 0 | 0 | 122.904 | 230.1311 | 331.0508 | 191.4498 | 203.5768 | 143.0095 | 12357.823 | 1238.7529 | 7410.8598 | 24975.1634 | 9.4725 | 55.0206 | 1 | 0.42509 | 0.99967 | 0.63452 | 0.066718 | 1167.1014 | 0 | 1167.1014 | 1167.1014
2763 | 1 | 1 | 0 | 0 | 0 | 58.7532 | 194.1221 | 248.3385 | 100.973 | 154.2034 | 116.6884 | 9369.4649 | 1097.4891 | 5620.0238 | 17845.3166 | 8.9287 | 30.905 | 1 | 0.36665 | 0.99982 | 0.55812 | 0.070608 | 842.1736 | 0 | 842.1736 | 842.1736
2764 | 2 | 0.7 | 0.3 | 0 | 0 | 10 | 116.2984 | 154.6908 | 78.6723 | 111.7428 | 62.0583 | 6614.6092 | 1016.8481 | 3968.5717 | 17570.0409 | 5.719 | 12.1912 | 0.83032 | 0.72103 | 0.83062 | 0.45795 | 0.075468 | 521.2714 | 0 | 521.2714 | 521.2714
2765 | 1 | 1 | 0 | 0 | 0 | 135.4938 | 237.2494 | 347.5249 | 209.1757 | 213.219 | 148.2335 | 12958.1743 | 1295.8096 | 7770.5815 | 27188.5628 | 9.5831 | 60.7834 | 1 | 0.42604 | 0.99964 | 0.64725 | 0.065937 | 1230.1129 | 0 | 1230.1129 | 1230.1129
2766 | 2 | 0.7 | 0.3 | 0 | 0 | 19.1641 | 136.123 | 197.7755 | 111.9695 | 142.0063 | 78.1276 | 7843.1591 | 975.0837 | 4704.9498 | 18109.5609 | 5.9918 | 19.3508 | 0.85064 | 0.73106 | 0.85167 | 0.42123 | 0.072963 | 665.8152 | 0 | 665.8152 | 665.8152
2767 | 2 | 0.7 | 0.3 | 0 | 0 | 10 | 113.1912 | 147.9419 | 73.4773 | 107.0048 | 59.6371 | 6437.1904 | 1026.8056 | 3862.2262 | 17505.4505 | 5.6772 | 11.2523 | 0.83135 | 0.71856 | 0.83232 | 0.46485 | 0.074673 | 500 | 0 | 500 | 500
2768 | 2 | 0.7 | 0.3 | 0 | 0 | 10 | 113.1912 | 147.9419 | 73.4773 | 107.0048 | 59.6371 | 6437.1904 | 1026.8056 | 3862.2262 | 17505.4505 | 5.6772 | 11.2523 | 0.83135 | 0.71856 | 0.83232 | 0.46485 | 0.074673 | 500 | 0 | 500 | 500
2769 | 2 | 0.7 | 0.3 | 0 | 0 | 10 | 113.1912 | 147.9419 | 73.4773 | 107.0048 | 59.6371 | 6437.1904 | 1026.8056 | 3862.2262 | 17505.4505 | 5.6772 | 11.2523 | 0.83135 | 0.71856 | 0.83232 | 0.46485 | 0.074673 | 500 | 0 | 500 | 500
2770 | 1 | 1 | 0 | 0 | 0 | 78.4407 | 205.127 | 273.5062 | 128.7675 | 169.3987 | 124.714 | 10274.1181 | 1114.3631 | 6162.202 | 19299.8717 | 9.0922 | 37.3762 | 1 | 0.39297 | 0.99978 | 0.58286 | 0.069491 | 942.5779 | 0 | 942.5779 | 942.5779
2771 | 2 | 0.7 | 0.3 | 0 | 0 | 10 | 113.1912 | 147.9419 | 73.4773 | 107.0048 | 59.6371 | 6437.1904 | 1026.8056 | 3862.2262 | 17505.4505 | 5.6772 | 11.2523 | 0.83135 | 0.71856 | 0.83232 | 0.46485 | 0.074673 | 500 | 0 | 500 | 500
2772 | 1 | 1 | 0 | 0 | 0 | 93.494 | 213.5688 | 292.878 | 150.0029 | 180.9916 | 130.8814 | 10973.2311 | 1143.0545 | 6581.168 | 20849.0345 | 9.2192 | 42.8785 | 1 | 0.40849 | 0.99975 | 0.60122 | 0.06857 | 1018.9382 | 0 | 1018.9382 | 1018.9382
2773 | 2 | 0.7 | 0.3 | 0 | 0 | 290.1246 | 293.413 | 600 | 390.1633 | 399.4179 | 228.4559 | 21284.3241 | 2777.7672 | 12755.864 | 82561.1957 | 8.6895 | 134.0134 | 1 | 0.74557 | 1 | 0.89827 | 0.11013 | 2067.5614 | 0 | 2067.5614 | 2067.5614
2774 | 1 | 1 | 0 | 0 | 0 | 53.1272 | 190.9847 | 241.1811 | 93.0257 | 149.8541 | 114.4033 | 9112.9493 | 1096.9561 | 5466.281 | 17548.2059 | 8.8825 | 29.2064 | 1 | 0.35805 | 0.99983 | 0.55096 | 0.070901 | 813.3697 | 0 | 813.3697 | 813.3697
2775 | 2 | 0.7 | 0.3 | 0 | 0 | 10 | 113.1912 | 147.9419 | 73.4773 | 107.0048 | 59.6371 | 6437.1904 | 1026.8056 | 3862.2262 | 17505.4505 | 5.6772 | 11.2523 | 0.83135 | 0.71856 | 0.83232 | 0.46485 | 0.074673 | 500 | 0 | 500 | 500
2776 | 1 | 1 | 0 | 0 | 0 | 151.3168 | 246.2202 | 368.3446 | 231.44 | 225.3152 | 154.827 | 13719.2637 | 1381.254 | 8226.5911 | 30352.7616 | 9.724 | 68.5086 | 1 | 0.42172 | 0.99961 | 0.66149 | 0.064987 | 1308.9554 | 0 | 1308.9554 | 1308.9554
2777 | 4 | 0.1 | 0.9 | 0 | 0 | 232.063 | 243.0074 | 600 | 354.4493 | 500.0951 | 220.4075 | 20841.4727 | 2510.6754 | 12488.2226 | 81570.8149 | 3.5479 | 137.4471 | 1 | 1 | 1 | 0.11689 | 0.11273 | 2012.5753 | 0 | 2012.5753 | 2012.5753
2778 | 2 | 0.7 | 0.3 | 0 | 0 | 43.7827 | 152.6 | 233.7472 | 139.7407 | 166.97 | 91.7983 | 9029.6342 | 973.6011 | 5416.0945 | 18729.2323 | 6.225 | 26.9164 | 0.86257 | 0.7349 | 0.86375 | 0.44332 | 0.071069 | 801.7224 | 0 | 801.7224 | 801.7224
2779 | 2 | 0.7 | 0.3 | 0 | 0 | 10 | 113.1912 | 147.9419 | 73.4773 | 107.0048 | 59.6371 | 6437.1904 | 1026.8056 | 3862.2262 | 17505.4505 | 5.6772 | 11.2523 | 0.83135 | 0.71856 | 0.83232 | 0.46485 | 0.074673 | 500 | 0 | 500 | 500
2780 | 2 | 0.7 | 0.3 | 0 | 0 | 10 | 113.1912 | 147.9419 | 73.4773 | 107.0048 | 59.6371 | 6437.1904 | 1026.8056 | 3862.2262 | 17505.4505 | 5.6772 | 11.2523 | 0.83135 | 0.71856 | 0.83232 | 0.46485 | 0.074673 | 500 | 0 | 500 | 500
2781 | 2 | 0.7 | 0.3 | 0 | 0 | 10 | 113.1912 | 147.9419 | 73.4773 | 107.0048 | 59.6371 | 6437.1904 | 1026.8056 | 3862.2262 | 17505.4505 | 5.6772 | 11.2523 | 0.83135 | 0.71856 | 0.83232 | 0.46485 | 0.074673 | 500 | 0 | 500 | 500
2782 | 2 | 0.7 | 0.3 | 0 | 0 | 213.5839 | 266.6837 | 488.6492 | 332.9654 | 332.0615 | 187.3517 | 17714.9999 | 1958.457 | 10619.294 | 53812.4453 | 7.9856 | 118.0842 | 0.90019 | 0.65231 | 0.90608 | 0.59141 | 0.061735 | 1703.2112 | 0 | 1703.2112 | 1703.2112
2783 | 1 | 1 | 0 | 0 | 0 | 99.639 | 217.0218 | 300.8182 | 158.6674 | 185.7177 | 133.4068 | 11260.4793 | 1158.71 | 6753.3038 | 21590.7089 | 9.2715 | 45.2631 | 1 | 0.41354 | 0.99973 | 0.6085 | 0.068185 | 1050.0078 | 0 | 1050.0078 | 1050.0078
2784 | 1 | 1 | 0 | 0 | 0 | 197.5277 | 272.5773 | 429.8918 | 296.3744 | 260.4999 | 174.2642 | 15984.366 | 1718.8332 | 9583.5812 | 42050.8661 | 10.148 | 94.1619 | 1 | 0.375 | 0.99952 | 0.68794 | 0.062454 | 1536.9734 | 0 | 1536.9734 | 1536.9734
2785 | 2 | 0.7 | 0.3 | 0 | 0 | 195.1383 | 254.2489 | 460.3638 | 311.8278 | 314.7135 | 176.861 | 16728.1701 | 1766.3727 | 10028.3165 | 47366.6655 | 7.7803 | 104.8872 | 0.9018 | 0.66824 | 0.90727 | 0.58107 | 0.062072 | 1608.266 | 0 | 1608.266 | 1608.266
2786 | 1 | 1 | 0 | 0 | 0 | 152.3564 | 246.8106 | 369.717 | 232.9022 | 226.1091 | 155.2613 | 13769.5242 | 1387.4044 | 8256.7039 | 30575.6031 | 9.7333 | 69.035 | 1 | 0.42122 | 0.9996 | 0.66234 | 0.064926 | 1314.1216 | 0 | 1314.1216 | 1314.1216
2787 | 1 | 1 | 0 | 0 | 0 | 179.0085 | 261.9861 | 405.0922 | 270.3673 | 246.425 | 166.4419 | 15068.9818 | 1567.7471 | 9035.2152 | 36921.2 | 9.9758 | 83.3262 | 1 | 0.3995 | 0.99955 | 0.68043 | 0.063427 | 1445.9947 | 0 | 1445.9947 | 1445.9947
2788 | 7 | 0.1 | 0.6 | 0.3 | 0 | 248.2174 | 259.9193 | 600 | 362.2968 | 458.8431 | 222.0503 | 20830.4023 | 2548.8077 | 12482.5003 | 80121.5662 | 4.7461 | 132.4699 | 1 | 0.95092 | 1 | 0.41435 | 0.13369 | 2018.857 | 0 | 2018.857 | 2018.857
2789 | 1 | 1 | 0 | 0 | 0 | 194.7597 | 270.9918 | 426.1735 | 292.4885 | 258.3983 | 173.0922 | 15846.8908 | 1694.903 | 9501.2283 | 41246.4216 | 10.122 | 92.4949 | 1 | 0.37911 | 0.99952 | 0.68711 | 0.062597 | 1523.409 | 0 | 1523.409 | 1523.409
2790 | 4 | 0.1 | 0.9 | 0 | 0 | 232.2794 | 243.1813 | 600 | 354.6423 | 500.3757 | 220.596 | 20851.2264 | 2513.0466 | 12494.066 | 81640.5643 | 3.5511 | 137.6235 | 1 | 1 | 1 | 0.11969 | 0.11282 | 2013.4513 | 0 | 2013.4513 | 2013.4513
2791 | 1 | 1 | 0 | 0 | 0 | 104.6479 | 219.8393 | 307.3042 | 165.7282 | 189.5672 | 135.4687 | 11495.4174 | 1173.1649 | 6894.0894 | 22242.2401 | 9.3144 | 47.2663 | 1 | 0.41705 | 0.99972 | 0.61433 | 0.067869 | 1075.2891 | 0 | 1075.2891 | 1075.2891
2792 | 2 | 0.7 | 0.3 | 0 | 0 | 10 | 113.1912 | 147.9419 | 73.4773 | 107.0048 | 59.6371 | 6437.1904 | 1026.8056 | 3862.2262 | 17505.4505 | 5.6772 | 11.2523 | 0.83135 | 0.71856 | 0.83232 | 0.46485 | 0.074673 | 500 | 0 | 500 | 500
2793 | 2 | 0.7 | 0.3 | 0 | 0 | 10 | 113.1912 | 147.9419 | 73.4773 | 107.0048 | 59.6371 | 6437.1904 | 1026.8056 | 3862.2262 | 17505.4505 | 5.6772 | 11.2523 | 0.83135 | 0.71856 | 0.83232 | 0.46485 | 0.074673 | 500 | 0 | 500 | 500
2794 | 2 | 0.7 | 0.3 | 0 | 0 | 201.8231 | 258.7541 | 470.5973 | 319.4839 | 321.0167 | 180.6596 | 17084.559 | 1833.5622 | 10241.7509 | 49627.64 | 7.8543 | 109.5771 | 0.90133 | 0.66251 | 0.90696 | 0.58514 | 0.061933 | 1642.7575 | 0 | 1642.7575 | 1642.7575
2795 | 2 | 0.7 | 0.3 | 0 | 0 | 26.8461 | 141.263 | 208.9743 | 120.6289 | 149.8246 | 82.3886 | 8211.4485 | 970.7412 | 4925.7038 | 18182.7898 | 6.064 | 21.5575 | 0.85431 | 0.73261 | 0.85536 | 0.42798 | 0.07239 | 708.3679 | 0 | 708.3679 | 708.3679
2796 | 2 | 0.7 | 0.3 | 0 | 0 | 182.6692 | 245.8494 | 441.3276 | 297.5599 | 302.9069 | 169.7851 | 16067.1691 | 1648.389 | 9632.4385 | 43376.6656 | 7.6437 | 96.421 | 0.90228 | 0.6787 | 0.90741 | 0.57256 | 0.062389 | 1543.6771 | 0 | 1543.6771 | 1543.6771
2797 | 1 | 1 | 0 | 0 | 0 | 190.1041 | 268.3271 | 419.9289 | 285.9517 | 254.8619 | 171.1233 | 15616.1898 | 1655.7237 | 9363.0276 | 39923.358 | 10.0786 | 89.7289 | 1 | 0.38567 | 0.99953 | 0.68548 | 0.062838 | 1500.5679 | 0 | 1500.5679 | 1500.5679
2798 | 1 | 1 | 0 | 0 | 0 | 133.7524 | 236.2638 | 345.2415 | 206.7246 | 211.8863 | 147.5098 | 12874.8626 | 1287.3415 | 7720.6633 | 26866.3811 | 9.5677 | 59.9661 | 1 | 0.42614 | 0.99965 | 0.64555 | 0.066044 | 1221.4123 | 0 | 1221.4123 | 1221.4123
2799 | 2 | 0.7 | 0.3 | 0 | 0 | 202.209 | 259.0142 | 471.1888 | 319.9261 | 321.38 | 180.8791 | 17105.1797 | 1837.5257 | 10254.1001 | 49760.7888 | 7.8586 | 109.8511 | 0.9013 | 0.66218 | 0.90694 | 0.58537 | 0.061925 | 1644.7462 | 0 | 1644.7462 | 1644.7462
2800 | 1 | 1 | 0 | 0 | 0 | 121.7004 | 229.4515 | 329.48 | 189.7546 | 202.6542 | 142.5111 | 12300.67 | 1233.8043 | 7376.6137 | 24777.6378 | 9.462 | 54.4874 | 1 | 0.4248 | 0.99968 | 0.63324 | 0.066793 | 1161.0644 | 0 | 1161.0644 | 1161.0644
2801 | 1 | 1 | 0 | 0 | 0 | 114.0022 | 225.1083 | 319.4509 | 178.9104 | 196.7498 | 139.3275 | 11936.1097 | 1204.2397 | 7158.1653 | 23572.2436 | 9.3951 | 51.1506 | 1 | 0.42213 | 0.9997 | 0.6249 | 0.067278 | 1122.3985 | 0 | 1122.3985 | 1122.3985
2802 | 1 | 1 | 0 | 0 | 0 | 118.5054 | 227.6482 | 325.314 | 185.2544 | 200.2044 | 141.1889 | 12149.158 | 1221.0962 | 7285.8268 | 24265.1929 | 9.4341 | 53.0872 | 1 | 0.42386 | 0.99969 | 0.62982 | 0.066994 | 1145.0281 | 0 | 1145.0281 | 1145.0281
2803 | 2 | 0.7 | 0.3 | 0 | 0 | 315.0494 | 308.1234 | 600 | 416.2292 | 421.7031 | 242.6117 | 22241.4935 | 3051.7878 | 13329.4746 | 90429.5773 | 8.9738 | 150.973 | 0.95329 | 0.72904 | 0.95673 | 1 | 0.088148 | 2152.7438 | 0 | 2152.7438 | 2152.7438
2804 | 1 | 1 | 0 | 0 | 0 | 69.1649 | 199.937 | 261.6247 | 115.6752 | 162.2441 | 120.927 | 9846.5257 | 1103.5014 | 5905.9417 | 18534.0382 | 9.0148 | 34.225 | 1 | 0.38136 | 0.9998 | 0.57128 | 0.070033 | 895.3479 | 0 | 895.3479 | 895.3479
2805 | 2 | 0.7 | 0.3 | 0 | 0 | 10 | 113.1912 | 147.9419 | 73.4773 | 107.0048 | 59.6371 | 6437.1904 | 1026.8056 | 3862.2262 | 17505.4505 | 5.6772 | 11.2523 | 0.83135 | 0.71856 | 0.83232 | 0.46485 | 0.074673 | 500 | 0 | 500 | 500
2806 | 2 | 0.7 | 0.3 | 0 | 0 | 10 | 120.9402 | 164.786 | 86.4347 | 118.802 | 65.6743 | 6880.5729 | 1003.8264 | 4127.9863 | 17718.0375 | 5.7816 | 13.6685 | 0.8392 | 0.72442 | 0.84 | 0.44748 | 0.07494 | 552.9742 | 0 | 552.9742 | 552.9686
2807 | 2 | 0.7 | 0.3 | 0 | 0 | 188.7641 | 249.9545 | 450.6241 | 304.532 | 308.686 | 173.2422 | 16389.6579 | 1704.8665 | 9825.5821 | 45290.0477 | 7.7103 | 100.5135 | 0.90211 | 0.67364 | 0.90741 | 0.57686 | 0.062224 | 1575.2895 | 0 | 1575.2895 | 1575.2895
2808 | 2 | 0.7 | 0.3 | 0 | 0 | 258.2733 | 296.8589 | 557.8063 | 384.3333 | 373.5157 | 212.885 | 20150.8685 | 2511.178 | 12077.8444 | 72133.2465 | 8.4985 | 153.3891 | 0.89337 | 0.61457 | 0.89992 | 0.60365 | 0.061423 | 1930.2833 | 0 | 1930.2833 | 1930.2833
2809 | 2 | 0.7 | 0.3 | 0 | 0 | 338.3777 | 321.8411 | 600 | 440.5897 | 442.3445 | 255.9038 | 23144.56 | 3330.8133 | 13870.6408 | 98499.4858 | 9.2455 | 167.7241 | 0.94845 | 0.70882 | 0.95205 | 1 | 0.093 | 2231.3327 | 0 | 2231.3327 | 2231.3327
2810 | 2 | 0.7 | 0.3 | 0 | 0 | 10 | 113.1912 | 147.9419 | 73.4773 | 107.0048 | 59.6371 | 6437.1904 | 1026.8056 | 3862.2262 | 17505.4505 | 5.6772 | 11.2523 | 0.83135 | 0.71856 | 0.83232 | 0.46485 | 0.074673 | 500 | 0 | 500 | 500
2811 | 2 | 0.7 | 0.3 | 0 | 0 | 222.4884 | 272.6907 | 502.3577 | 343.1829 | 340.3863 | 192.426 | 18195.2565 | 2058.7035 | 10906.885 | 57156.8918 | 8.086 | 124.7424 | 0.8991 | 0.64457 | 0.90516 | 0.59534 | 0.061622 | 1748.7897 | 0 | 1748.7897 | 1748.7897
2812 | 1 | 1 | 0 | 0 | 0 | 158.2617 | 250.1663 | 377.5233 | 241.2072 | 230.6166 | 157.7309 | 14055.6345 | 1423.599 | 8428.1205 | 31876.5339 | 9.7865 | 72.0693 | 1 | 0.41787 | 0.99959 | 0.66701 | 0.064584 | 1343.4366 | 0 | 1343.4366 | 1343.4366
2813 | 1 | 1 | 0 | 0 | 0 | 75.3368 | 203.3893 | 269.5257 | 124.3871 | 167.0055 | 123.4457 | 10130.7643 | 1110.1504 | 6076.2897 | 19027.609 | 9.0662 | 36.3014 | 1 | 0.38925 | 0.99979 | 0.579 | 0.069675 | 926.7886 | 0 | 926.7886 | 926.7886
2814 | 1 | 1 | 0 | 0 | 0 | 124.0989 | 230.806 | 332.611 | 193.1327 | 204.4927 | 143.5045 | 12414.6078 | 1243.7532 | 7444.8851 | 25173.7002 | 9.4829 | 55.553 | 1 | 0.42535 | 0.99967 | 0.63577 | 0.066643 | 1173.0928 | 0 | 1173.0928 | 1173.0928
2815 | 1 | 1 | 0 | 0 | 0 | 117.5007 | 227.0813 | 324.0049 | 183.839 | 199.4338 | 140.7734 | 12101.5714 | 1217.2282 | 7257.3125 | 24107.6092 | 9.4254 | 52.6514 | 1 | 0.42352 | 0.99969 | 0.62873 | 0.067057 | 1139.9817 | 0 | 1139.9817 | 1139.9817
2816 | 1 | 1 | 0 | 0 | 0 | 189.6111 | 268.045 | 419.2682 | 285.2594 | 254.4873 | 170.9149 | 15591.7978 | 1651.6533 | 9348.4155 | 39785.4491 | 10.074 | 89.4387 | 1 | 0.38634 | 0.99953 | 0.68529 | 0.062864 | 1498.1472 | 0 | 1498.1472 | 1498.1472
2817 | 2 | 0.7 | 0.3 | 0 | 0 | 215.0104 | 267.6459 | 490.843 | 334.6017 | 333.3973 | 188.1642 | 17791.7682 | 1974.1869 | 10665.2657 | 54338.0217 | 8.0016 | 119.1382 | 0.90003 | 0.65107 | 0.90594 | 0.59209 | 0.061715 | 1710.5241 | 0 | 1710.5241 | 1710.5241
2818 | 2 | 0.7 | 0.3 | 0 | 0 | 24.3387 | 139.5851 | 205.3164 | 117.8018 | 147.2755 | 80.9973 | 8091.045 | 971.7721 | 4853.5346 | 18146.9192 | 6.0404 | 20.8219 | 0.85311 | 0.73214 | 0.85415 | 0.42576 | 0.072579 | 694.493 | 0 | 694.493 | 694.493
2819 | 2 | 0.7 | 0.3 | 0 | 0 | 10 | 113.1912 | 147.9419 | 73.4773 | 107.0048 | 59.6371 | 6437.1904 | 1026.8056 | 3862.2262 | 17505.4505 | 5.6772 | 11.2523 | 0.83135 | 0.71856 | 0.83232 | 0.46485 | 0.074673 | 500 | 0 | 500 | 500
2820 | 2 | 0.7 | 0.3 | 0 | 0 | 252.2102 | 292.7608 | 548.3709 | 377.351 | 367.9391 | 209.4111 | 19816.6268 | 2428.9066 | 11877.7238 | 69422.1604 | 8.4275 | 148.3225 | 0.89445 | 0.61944 | 0.90094 | 0.6031 | 0.061433 | 1899.7206 | 0 | 1899.7206 | 1899.7206
2821 | 1 | 1 | 0 | 0 | 0 | 69.3026 | 200.014 | 261.8009 | 115.8696 | 162.3504 | 120.9832 | 9852.8567 | 1103.6247 | 5909.736 | 18544.3589 | 9.0159 | 34.2705 | 1 | 0.38154 | 0.9998 | 0.57145 | 0.070025 | 896.0501 | 0 | 896.0501 | 896.0501
2822 | 2 | 0.7 | 0.3 | 0 | 0 | 229.2329 | 277.2423 | 512.7643 | 350.9278 | 346.6701 | 196.2738 | 18560.696 | 2137.8991 | 11125.7128 | 59791.1848 | 8.1626 | 129.9101 | 0.89816 | 0.63874 | 0.90434 | 0.59784 | 0.061556 | 1783.2012 | 0 | 1783.2012 | 1783.2012
2823 | 2 | 0.7 | 0.3 | 0 | 0 | 10 | 113.1912 | 147.9419 | 73.4773 | 107.0048 | 59.6371 | 6437.1904 | 1026.8056 | 3862.2262 | 17505.4505 | 5.6772 | 11.2523 | 0.83135 | 0.71856 | 0.83232 | 0.46485 | 0.074673 | 500 | 0 | 500 | 500
2824 | 2 | 0.7 | 0.3 | 0 | 0 | 10 | 113.1912 | 147.9419 | 73.4773 | 107.0048 | 59.6371 | 6437.1904 | 1026.8056 | 3862.2262 | 17505.4505 | 5.6772 | 11.2523 | 0.83135 | 0.71856 | 0.83232 | 0.46485 | 0.074673 | 500 | 0 | 500 | 500
2825 | 2 | 0.7 | 0.3 | 0 | 0 | 294.284 | 295.8717 | 600 | 394.5158 | 403.1535 | 230.8149 | 21443.499 | 2821.7582 | 12851.2557 | 83819.997 | 8.7365 | 136.7758 | 1 | 0.74317 | 1 | 0.94241 | 0.11151 | 2081.8642 | 0 | 2081.8642 | 2081.8642
2826 | 4 | 0.1 | 0.9 | 0 | 0 | 232.812 | 243.6096 | 600 | 355.1174 | 501.0663 | 221.0602 | 20875.2417 | 2518.8942 | 12508.4535 | 81812.6235 | 3.5587 | 138.0581 | 1 | 1 | 1 | 0.12655 | 0.11303 | 2015.6073 | 0 | 2015.6073 | 2015.6073
2827 | 6 | 0.4 | 0.3 | 0.3 | 0 | 355.1668 | 331.8632 | 600 | 458.0714 | 469.582 | 268.9315 | 23953.0583 | 3575.3564 | 14354.9365 | 106166.6335 | 8.065 | 184.092 | 0.92637 | 0.72533 | 0.93078 | 0.99688 | 0.096048 | 2299.5229 | 0 | 2299.5229 | 2299.5229
2828 | 2 | 0.7 | 0.3 | 0 | 0 | 269.722 | 304.6008 | 575.6685 | 397.5291 | 384.0056 | 219.4532 | 20785.2569 | 2672.793 | 12457.6575 | 77446.4518 | 8.6336 | 163.1935 | 0.89126 | 0.60568 | 0.89792 | 0.60377 | 0.061424 | 1987.7858 | 0 | 1987.7858 | 1987.7858
2829 | 2 | 0.7 | 0.3 | 0 | 0 | 10 | 113.1912 | 147.9419 | 73.4773 | 107.0048 | 59.6371 | 6437.1904 | 1026.8056 | 3862.2262 | 17505.4505 | 5.6772 | 11.2523 | 0.83135 | 0.71856 | 0.83232 | 0.46485 | 0.074673 | 500 | 0 | 500 | 500
2830 | 1 | 1 | 0 | 0 | 0 | 140.0327 | 239.82 | 353.4841 | 215.564 | 216.6914 | 150.1217 | 13175.7502 | 1318.7536 | 7900.9456 | 28052.604 | 9.6233 | 62.9444 | 1 | 0.42543 | 0.99963 | 0.65155 | 0.065661 | 1252.7696 | 0 | 1252.7696 | 1252.7696
2831 | 6 | 0.4 | 0.3 | 0.3 | 0 | 353.6632 | 330.9654 | 600 | 456.5315 | 468.2382 | 268.045 | 23893.7758 | 3555.4881 | 14319.414 | 105584.6956 | 8.0488 | 182.9261 | 0.92687 | 0.72683 | 0.93127 | 0.99653 | 0.095866 | 2294.5172 | 0 | 2294.5172 | 2294.5172
2832 | 1 | 1 | 0 | 0 | 0 | 124.543 | 231.0569 | 333.191 | 193.758 | 204.833 | 143.6885 | 12435.7209 | 1245.6336 | 7457.536 | 25248.0977 | 9.4868 | 55.7516 | 1 | 0.42543 | 0.99967 | 0.63623 | 0.066615 | 1175.3188 | 0 | 1175.3188 | 1175.3188
2833 | 4 | 0.1 | 0.9 | 0 | 0 | 231.1998 | 242.3131 | 600 | 353.6794 | 498.9747 | 219.6552 | 20802.5596 | 2501.2364 | 12464.9098 | 81293.2993 | 3.5355 | 136.7442 | 1 | 1 | 1 | 0.10567 | 0.11239 | 2009.078 | 0 | 2009.078 | 2009.078
2834 | 2 | 0.7 | 0.3 | 0 | 0 | 10 | 113.1912 | 147.9419 | 73.4773 | 107.0048 | 59.6371 | 6437.1904 | 1026.8056 | 3862.2262 | 17505.4505 | 5.6772 | 11.2523 | 0.83135 | 0.71856 | 0.83232 | 0.46485 | 0.074673 | 500 | 0 | 500 | 500
2835 | 2 | 0.7 | 0.3 | 0 | 0 | 350.3794 | 328.8794 | 600 | 453.1087 | 452.883 | 262.7586 | 23611.86 | 3482.8196 | 14150.6642 | 102916.1688 | 9.3875 | 176.6699 | 0.9456 | 0.69656 | 0.94929 | 1 | 0.094931 | 2271.3391 | 0 | 2271.3391 | 2271.3391
2836 | 2 | 0.7 | 0.3 | 0 | 0 | 306.0816 | 302.8371 | 600 | 406.8554 | 413.7127 | 237.5131 | 21896.1914 | 2950.3221 | 13122.5455 | 87508.7508 | 8.8708 | 144.759 | 0.95497 | 0.73559 | 0.95829 | 1 | 0.10702 | 2122.2409 | 0 | 2122.2409 | 2122.2409
2837 | 1 | 1 | 0 | 0 | 0 | 149.0732 | 244.9466 | 365.3848 | 228.2841 | 223.6016 | 153.8902 | 13610.9026 | 1368.2065 | 8161.6677 | 29878.1292 | 9.7039 | 67.3805 | 1 | 0.42271 | 0.99961 | 0.6596 | 0.06512 | 1297.8001 | 0 | 1297.8001 | 1297.8001
2838 | 1 | 1 | 0 | 0 | 0 | 88.2471 | 210.6236 | 286.1131 | 142.6028 | 176.9534 | 128.7287 | 10728.8195 | 1131.4976 | 6434.6991 | 20265.9498 | 9.1747 | 40.906 | 1 | 0.40358 | 0.99976 | 0.59489 | 0.068896 | 992.3627 | 0 | 992.3627 | 992.3627
2839 | 2 | 0.7 | 0.3 | 0 | 0 | 39.294 | 149.5947 | 227.1705 | 134.6728 | 162.4382 | 89.3024 | 8811.9567 | 971.1752 | 5285.6309 | 18532.7644 | 6.1821 | 25.43 | 0.86037 | 0.73446 | 0.8615 | 0.43919 | 0.071425 | 777.0425 | 0 | 777.0425 | 777.0425
2840 | 2 | 0.7 | 0.3 | 0 | 0 | 204.7177 | 260.7054 | 475.0347 | 322.8007 | 323.7404 | 182.3057 | 17239.3214 | 1863.5108 | 10334.4331 | 50633.1314 | 7.8865 | 111.6407 | 0.90108 | 0.66001 | 0.90678 | 0.58679 | 0.061879 | 1657.6639 | 0 | 1657.6639 | 1657.6639
2841 | 2 | 0.7 | 0.3 | 0 | 0 | 10 | 113.1912 | 147.9419 | 73.4773 | 107.0048 | 59.6371 | 6437.1904 | 1026.8056 | 3862.2262 | 17505.4505 | 5.6772 | 11.2523 | 0.83135 | 0.71856 | 0.83232 | 0.46485 | 0.074673 | 500 | 0 | 500 | 500
2842 | 1 | 1 | 0 | 0 | 0 | 62.3062 | 196.1052 | 252.8665 | 105.9909 | 156.9485 | 118.1334 | 9531.9191 | 1098.8069 | 5717.3891 | 18060.0576 | 8.958 | 32.0122 | 1 | 0.37186 | 0.99982 | 0.56263 | 0.070417 | 860.3384 | 0 | 860.3384 | 860.3384
2843 | 2 | 0.7 | 0.3 | 0 | 0 | 306.0626 | 302.8259 | 600 | 406.8355 | 413.6957 | 237.5023 | 21895.46 | 2950.1103 | 13122.1072 | 87502.6618 | 8.8705 | 144.7459 | 0.95498 | 0.7356 | 0.95829 | 1 | 0.10701 | 2122.176 | 0 | 2122.176 | 2122.176
2844 | 1 | 1 | 0 | 0 | 0 | 140.8615 | 240.2896 | 354.5734 | 216.7304 | 217.3253 | 150.4668 | 13215.544 | 1323.079 | 7924.7885 | 28214.162 | 9.6306 | 63.3438 | 1 | 0.42527 | 0.99963 | 0.65232 | 0.065611 | 1256.9032 | 0 | 1256.9032 | 1256.9032
2845 | 1 | 1 | 0 | 0 | 0 | 107.5541 | 221.4753 | 311.0733 | 169.8243 | 191.7996 | 136.6664 | 11632.0625 | 1182.25 | 6975.9722 | 22639.6422 | 9.3394 | 48.4531 | 1 | 0.41884 | 0.99971 | 0.61766 | 0.067685 | 1089.9398 | 0 | 1089.9398 | 1089.9398
2846 | 1 | 1 | 0 | 0 | 0 | 117.9096 | 227.312 | 324.5377 | 184.4151 | 199.7474 | 140.9425 | 12120.9361 | 1218.7951 | 7268.916 | 24171.5413 | 9.429 | 52.8285 | 1 | 0.42366 | 0.99969 | 0.62918 | 0.067031 | 1142.0358 | 0 | 1142.0358 | 1142.0358
2847 | 2 | 0.7 | 0.3 | 0 | 0 | 27.2558 | 141.5371 | 209.5722 | 121.0908 | 150.2408 | 82.616 | 8231.1384 | 970.6084 | 4937.5057 | 18189.7534 | 6.0679 | 21.6791 | 0.85451 | 0.73269 | 0.85556 | 0.42834 | 0.072359 | 710.6335 | 0 | 710.6335 | 710.6335
2848 | 2 | 0.7 | 0.3 | 0 | 0 | 325.1563 | 314.0725 | 600 | 426.7875 | 430.6714 | 248.3653 | 22631.8894 | 3170.0038 | 13563.4234 | 93842.216 | 9.0908 | 158.1266 | 0.9513 | 0.72085 | 0.95481 | 1 | 0.090399 | 2186.9264 | 0 | 2186.9264 | 2186.9264
2849 | 2 | 0.7 | 0.3 | 0 | 0 | 346.5438 | 326.6314 | 600 | 449.1087 | 449.5209 | 260.5666 | 23462.3147 | 3433.6161 | 14061.0517 | 101485.0799 | 9.342 | 173.7868 | 0.94654 | 0.70062 | 0.9502 | 1 | 0.094364 | 2258.5845 | 0 | 2258.5845 | 2258.5845
2850 | 1 | 1 | 0 | 0 | 0 | 125.7156 | 231.7193 | 334.723 | 195.4093 | 205.7315 | 144.1745 | 12491.4992 | 1250.6568 | 7490.9581 | 25446.1568 | 9.4971 | 56.2782 | 1 | 0.42564 | 0.99967 | 0.63745 | 0.066542 | 1181.1951 | 0 | 1181.1951 | 1181.1951
2851 | 6 | 0.4 | 0.3 | 0.3 | 0 | 350.1959 | 328.8942 | 600 | 452.9803 | 465.1358 | 266.0014 | 23757.1806 | 3510.015 | 14237.5647 | 104253.6307 | 8.0117 | 180.251 | 0.928 | 0.73021 | 0.93238 | 0.99572 | 0.095414 | 2282.9566 | 0 | 2282.9566 | 2282.9566
2852 | 1 | 1 | 0 | 0 | 0 | 99.3287 | 216.8473 | 300.4168 | 158.23 | 185.4791 | 133.2792 | 11245.9503 | 1157.8646 | 6744.5973 | 21551.7403 | 9.2689 | 45.1408 | 1 | 0.4133 | 0.99973 | 0.60814 | 0.068205 | 1048.4405 | 0 | 1048.4405 | 1048.4405
2853 | 1 | 1 | 0 | 0 | 0 | 85.7883 | 209.2445 | 282.9476 | 139.1344 | 175.06 | 127.721 | 10614.5526 | 1126.6551 | 6366.2213 | 20008.5911 | 9.1539 | 40.0018 | 1 | 0.40109 | 0.99976 | 0.5919 | 0.069047 | 979.894 | 0 | 979.894 | 979.894
2854 | 2 | 0.7 | 0.3 | 0 | 0 | 10 | 113.1912 | 147.9419 | 73.4773 | 107.0048 | 59.6371 | 6437.1904 | 1026.8056 | 3862.2262 | 17505.4505 | 5.6772 | 11.2523 | 0.83135 | 0.71856 | 0.83232 | 0.46485 | 0.074673 | 500 | 0 | 500 | 500
2855 | 2 | 0.7 | 0.3 | 0 | 0 | 10 | 113.1912 | 147.9419 | 73.4773 | 107.0048 | 59.6371 | 6437.1904 | 1026.8056 | 3862.2262 | 17505.4505 | 5.6772 | 11.2523 | 0.83135 | 0.71856 | 0.83232 | 0.46485 | 0.074673 | 500 | 0 | 500 | 500
2856 | 2 | 0.7 | 0.3 | 0 | 0 | 255.3059 | 294.853 | 553.1863 | 380.9155 | 370.7882 | 211.1844 | 19987.1343 | 2470.6258 | 11979.8124 | 70797.5026 | 8.4637 | 150.8985 | 0.8939 | 0.61694 | 0.90043 | 0.60343 | 0.061427 | 1915.3348 | 0 | 1915.3348 | 1915.3348
2857 | 2 | 0.7 | 0.3 | 0 | 0 | 207.362 | 262.4881 | 479.0915 | 325.8313 | 326.2255 | 183.8099 | 17380.928 | 1891.3201 | 10419.2356 | 51565.6215 | 7.9159 | 113.543 | 0.90084 | 0.65771 | 0.9066 | 0.58824 | 0.061833 | 1671.2653 | 0 | 1671.2653 | 1671.2653
2858 | 1 | 1 | 0 | 0 | 0 | 133.1528 | 235.9245 | 344.4556 | 205.8804 | 211.4273 | 147.2607 | 12846.1939 | 1284.4683 | 7703.4857 | 26756.6278 | 9.5624 | 59.6861 | 1 | 0.42616 | 0.99965 | 0.64497 | 0.066081 | 1218.4151 | 0 | 1218.4151 | 1218.4151
2859 | 2 | 0.7 | 0.3 | 0 | 0 | 253.6303 | 293.7205 | 550.5793 | 378.986 | 369.2465 | 210.2244 | 19894.8045 | 2447.9701 | 11924.5316 | 70050.767 | 8.4441 | 149.5013 | 0.8942 | 0.61829 | 0.90071 | 0.60326 | 0.06143 | 1906.8857 | 0 | 1906.8857 | 1906.8857
2860 | 1 | 1 | 0 | 0 | 0 | 124.9406 | 231.2814 | 333.7103 | 194.3179 | 205.1376 | 143.8532 | 12454.6262 | 1247.3272 | 7468.864 | 25314.9821 | 9.4903 | 55.9298 | 1 | 0.42551 | 0.99967 | 0.63665 | 0.06659 | 1177.3112 | 0 | 1177.3112 | 1177.3112
2861 | 1 | 1 | 0 | 0 | 0 | 143.3911 | 241.7234 | 357.9 | 220.2898 | 219.2593 | 151.5205 | 13337.1191 | 1336.5402 | 7997.631 | 28714.4737 | 9.6531 | 64.5718 | 1 | 0.42466 | 0.99963 | 0.65462 | 0.065458 | 1269.5122 | 0 | 1269.5122 | 1269.5122
2862 | 2 | 0.7 | 0.3 | 0 | 0 | 10 | 113.1912 | 147.9419 | 73.4773 | 107.0048 | 59.6371 | 6437.1904 | 1026.8056 | 3862.2262 | 17505.4505 | 5.6772 | 11.2523 | 0.83135 | 0.71856 | 0.83232 | 0.46485 | 0.074673 | 500 | 0 | 500 | 500
2863 | 1 | 1 | 0 | 0 | 0 | 159.9863 | 251.147 | 379.8065 | 243.6321 | 231.9323 | 158.4529 | 14139.3843 | 1434.573 | 8478.2966 | 32267.7209 | 9.8021 | 72.9696 | 1 | 0.41673 | 0.99959 | 0.66831 | 0.064485 | 1351.9874 | 0 | 1351.9874 | 1351.9874
2864 | 2 | 0.7 | 0.3 | 0 | 0 | 10 | 113.1912 | 147.9419 | 73.4773 | 107.0048 | 59.6371 | 6437.1904 | 1026.8056 | 3862.2262 | 17505.4505 | 5.6772 | 11.2523 | 0.83135 | 0.71856 | 0.83232 | 0.46485 | 0.074673 | 500 | 0 | 500 | 500
2865 | 2 | 0.7 | 0.3 | 0 | 0 | 10 | 113.1912 | 147.9419 | 73.4773 | 107.0048 | 59.6371 | 6437.1904 | 1026.8056 | 3862.2262 | 17505.4505 | 5.6772 | 11.2523 | 0.83135 | 0.71856 | 0.83232 | 0.46485 | 0.074673 | 500 | 0 | 500 | 500
2866 | 2 | 0.7 | 0.3 | 0 | 0 | 188.0536 | 249.4759 | 449.5395 | 303.719 | 308.0131 | 172.839 | 16352.002 | 1698.1649 | 9803.0296 | 45063.3486 | 7.7025 | 100.0319 | 0.90214 | 0.67423 | 0.90742 | 0.57637 | 0.062242 | 1571.6082 | 0 | 1571.6082 | 1571.6082
2867 | 1 | 1 | 0 | 0 | 0 | 169.6239 | 256.6336 | 392.5939 | 257.1803 | 239.2795 | 162.4948 | 14609.0224 | 1499.263 | 8759.66 | 34547.6822 | 9.8897 | 78.1191 | 1 | 0.40906 | 0.99957 | 0.67497 | 0.063941 | 1399.6868 | 0 | 1399.6868 | 1399.6868
2868 | 2 | 0.7 | 0.3 | 0 | 0 | 10 | 113.9515 | 149.5925 | 74.7483 | 108.1651 | 60.2296 | 6480.5557 | 1024.2772 | 3888.2198 | 17518.699 | 5.6874 | 11.4783 | 0.83139 | 0.71918 | 0.83234 | 0.46317 | 0.074734 | 505.2086 | 0 | 505.2086 | 505.2086
2869 | 1 | 1 | 0 | 0 | 0 | 76.8413 | 204.2315 | 271.4545 | 126.5105 | 168.1657 | 124.0603 | 10200.2163 | 1112.1197 | 6117.9126 | 19157.5686 | 9.0788 | 36.8198 | 1 | 0.39108 | 0.99978 | 0.58088 | 0.069586 | 934.4439 | 0 | 934.4439 | 934.4439
2870 | 1 | 1 | 0 | 0 | 0 | 179.5755 | 262.3098 | 405.8488 | 271.1639 | 246.8564 | 166.6808 | 15096.8573 | 1572.0589 | 9051.9147 | 37069.4708 | 9.981 | 83.647 | 1 | 0.39886 | 0.99955 | 0.68073 | 0.063397 | 1448.7883 | 0 | 1448.7883 | 1448.7883
2871 | 1 | 1 | 0 | 0 | 0 | 144.9358 | 242.5993 | 359.9332 | 222.4633 | 220.4401 | 152.1643 | 13411.4558 | 1344.9533 | 8042.17 | 29025.372 | 9.6669 | 65.3285 | 1 | 0.42421 | 0.99962 | 0.656 | 0.065366 | 1277.2075 | 0 | 1277.2075 | 1277.2075
2872 | 2 | 0.7 | 0.3 | 0 | 0 | 10 | 113.1912 | 147.9419 | 73.4773 | 107.0048 | 59.6371 | 6437.1904 | 1026.8056 | 3862.2262 | 17505.4505 | 5.6772 | 11.2523 | 0.83135 | 0.71856 | 0.83232 | 0.46485 | 0.074673 | 500 | 0 | 500 | 500
2873 | 2 | 0.7 | 0.3 | 0 | 0 | 10 | 113.1912 | 147.9419 | 73.4773 | 107.0048 | 59.6371 | 6437.1904 | 1026.8056 | 3862.2262 | 17505.4505 | 5.6772 | 11.2523 | 0.83135 | 0.71856 | 0.83232 | 0.46485 | 0.074673 | 500 | 0 | 500 | 500
2874 | 2 | 0.7 | 0.3 | 0 | 0 | 10 | 113.1912 | 147.9419 | 73.4773 | 107.0048 | 59.6371 | 6437.1904 | 1026.8056 | 3862.2262 | 17505.4505 | 5.6772 | 11.2523 | 0.83135 | 0.71856 | 0.83232 | 0.46485 | 0.074673 | 500 | 0 | 500 | 500
2875 | 1 | 1 | 0 | 0 | 0 | 82.2183 | 207.2432 | 278.3569 | 134.0978 | 172.31 | 126.2592 | 10448.9529 | 1120.2752 | 6266.9796 | 19652.957 | 9.1239 | 38.7117 | 1 | 0.39727 | 0.99977 | 0.58753 | 0.069264 | 961.7737 | 0 | 961.7737 | 961.7737
2876 | 1 | 1 | 0 | 0 | 0 | 114.2247 | 225.2337 | 319.7403 | 179.2238 | 196.9204 | 139.4194 | 11946.6195 | 1205.0434 | 7164.463 | 23605.6673 | 9.397 | 51.2453 | 1 | 0.42223 | 0.9997 | 0.62514 | 0.067264 | 1123.5171 | 0 | 1123.5171 | 1123.5171
2877 | 2 | 0.7 | 0.3 | 0 | 0 | 10 | 113.1912 | 147.9419 | 73.4773 | 107.0048 | 59.6371 | 6437.1904 | 1026.8056 | 3862.2262 | 17505.4505 | 5.6772 | 11.2523 | 0.83135 | 0.71856 | 0.83232 | 0.46485 | 0.074673 | 500 | 0 | 500 | 500
2878 | 1 | 1 | 0 | 0 | 0 | 196.8654 | 272.1978 | 429.0017 | 295.4446 | 259.9971 | 173.9837 | 15951.449 | 1713.0639 | 9563.8627 | 41857.1642 | 10.1417 | 93.7615 | 1 | 0.376 | 0.99952 | 0.68775 | 0.062488 | 1533.7287 | 0 | 1533.7287 | 1533.7287
2879 | 2 | 0.7 | 0.3 | 0 | 0 | 10 | 113.1912 | 147.9419 | 73.4773 | 107.0048 | 59.6371 | 6437.1904 | 1026.8056 | 3862.2262 | 17505.4505 | 5.6772 | 11.2523 | 0.83135 | 0.71856 | 0.83232 | 0.46485 | 0.074673 | 500 | 0 | 500 | 500
2880 | 2 | 0.7 | 0.3 | 0 | 0 | 10 | 113.1912 | 147.9419 | 73.4773 | 107.0048 | 59.6371 | 6437.1904 | 1026.8056 | 3862.2262 | 17505.4505 | 5.6772 | 11.2523 | 0.83135 | 0.71856 | 0.83232 | 0.46485 | 0.074673 | 500 | 0 | 500 | 500
2881 | 2 | 0.7 | 0.3 | 0 | 0 | 326.0349 | 314.5893 | 600 | 427.7051 | 431.4492 | 248.8658 | 22665.8888 | 3180.4736 | 13583.7977 | 94144.9246 | 9.101 | 158.756 | 0.95112 | 0.7201 | 0.95463 | 1 | 0.090585 | 2189.8882 | 0 | 2189.8882 | 2189.8882
2882 | 2 | 0.7 | 0.3 | 0 | 0 | 342.3076 | 324.1471 | 600 | 444.6899 | 445.8012 | 258.1471 | 23297.3721 | 3379.9553 | 13962.212 | 99925.8973 | 9.2918 | 170.6289 | 0.94755 | 0.70495 | 0.95117 | 1 | 0.093682 | 2244.4641 | 0 | 2244.4641 | 2244.4641
2883 | 2 | 0.7 | 0.3 | 0 | 0 | 10 | 113.1912 | 147.9419 | 73.4773 | 107.0048 | 59.6371 | 6437.1904 | 1026.8056 | 3862.2262 | 17505.4505 | 5.6772 | 11.2523 | 0.83135 | 0.71856 | 0.83232 | 0.46485 | 0.074673 | 500 | 0 | 500 | 500
2884 | 1 | 1 | 0 | 0 | 0 | 116.6938 | 226.6261 | 322.9541 | 182.7024 | 198.8149 | 140.4398 | 12063.3801 | 1214.1666 | 7234.4278 | 23982.3037 | 9.4184 | 52.3029 | 1 | 0.42322 | 0.99969 | 0.62785 | 0.067108 | 1135.9282 | 0 | 1135.9282 | 1135.9282
2885 | 2 | 0.7 | 0.3 | 0 | 0 | 269.0186 | 304.1251 | 574.5694 | 396.718 | 383.3627 | 219.0494 | 20746.1598 | 2662.6275 | 12434.2504 | 77112.7081 | 8.6252 | 162.5822 | 0.89139 | 0.60621 | 0.89804 | 0.6038 | 0.061424 | 1984.2609 | 0 | 1984.2609 | 1984.2609
2886 | 2 | 0.7 | 0.3 | 0 | 0 | 10 | 121.7679 | 166.5883 | 87.8191 | 120.0577 | 66.3189 | 6928.1129 | 1001.7379 | 4156.4803 | 17750.9133 | 5.7929 | 13.9412 | 0.83987 | 0.72499 | 0.84069 | 0.44559 | 0.074894 | 558.6152 | 0 | 558.6152 | 558.6106
2887 | 2 | 0.7 | 0.3 | 0 | 0 | 255.9977 | 295.3206 | 554.263 | 381.7122 | 371.4244 | 211.5808 | 20025.2804 | 2480.0307 | 12002.6516 | 71107.3849 | 8.4718 | 151.4773 | 0.89378 | 0.61638 | 0.90031 | 0.60349 | 0.061426 | 1918.8214 | 0 | 1918.8214 | 1918.8214
2888 | 2 | 0.7 | 0.3 | 0 | 0 | 246.5777 | 288.955 | 539.6205 | 370.8683 | 362.7451 | 206.1866 | 19507.1851 | 2354.5319 | 11692.447 | 66967.1986 | 8.362 | 143.6935 | 0.89542 | 0.62406 | 0.90185 | 0.60228 | 0.06145 | 1871.2597 | 0 | 1871.2597 | 1871.2597
2889 | 1 | 1 | 0 | 0 | 0 | 179.1391 | 262.0606 | 405.2665 | 270.5508 | 246.5243 | 166.4969 | 15075.4012 | 1568.7384 | 9039.0609 | 36955.3 | 9.977 | 83.4001 | 1 | 0.39935 | 0.99955 | 0.6805 | 0.06342 | 1446.6381 | 0 | 1446.6381 | 1446.6381
2890 | 2 | 0.7 | 0.3 | 0 | 0 | 10 | 113.1912 | 147.9419 | 73.4773 | 107.0048 | 59.6371 | 6437.1904 | 1026.8056 | 3862.2262 | 17505.4505 | 5.6772 | 11.2523 | 0.83135 | 0.71856 | 0.83232 | 0.46485 | 0.074673 | 500 | 0 | 500 | 500
2891 | 1 | 1 | 0 | 0 | 0 | 64.8566 | 197.5294 | 256.1205 | 109.5923 | 158.9181 | 119.1716 | 9648.7485 | 1100.2214 | 5787.4088 | 18227.152 | 8.9791 | 32.8234 | 1 | 0.37547 | 0.99981 | 0.56585 | 0.070276 | 873.3651 | 0 | 873.3651 | 873.3651
2892 | 2 | 0.7 | 0.3 | 0 | 0 | 293.78 | 295.5739 | 600 | 393.9885 | 402.7013 | 230.529 | 21424.2012 | 2816.3911 | 12839.6908 | 83666.3198 | 8.7308 | 136.4397 | 1 | 0.74347 | 1 | 0.93694 | 0.11134 | 2080.1331 | 0 | 2080.1331 | 2080.1331
2893 | 2 | 0.7 | 0.3 | 0 | 0 | 186.7418 | 248.5923 | 447.5376 | 302.2181 | 306.7701 | 172.0948 | 16282.5223 | 1685.8737 | 9761.4175 | 44647.3334 | 7.6881 | 99.1459 | 0.90218 | 0.67533 | 0.90743 | 0.57546 | 0.062277 | 1564.8088 | 0 | 1564.8088 | 1564.8088
2894 | 1 | 1 | 0 | 0 | 0 | 64.4508 | 197.3028 | 255.6026 | 109.0193 | 158.6048 | 119.0063 | 9630.1486 | 1099.9702 | 5776.2614 | 18199.8427 | 8.9757 | 32.6934 | 1 | 0.37491 | 0.99981 | 0.56534 | 0.070299 | 871.2932 | 0 | 871.2932 | 871.2932
2895 | 1 | 1 | 0 | 0 | 0 | 180.5313 | 262.8555 | 407.1246 | 272.5066 | 247.5836 | 167.0835 | 15143.8642 | 1579.3714 | 9080.0753 | 37320.6417 | 9.9898 | 84.1892 | 1 | 0.39776 | 0.99955 | 0.68122 | 0.063345 | 1453.4958 | 0 | 1453.4958 | 1453.4958
2896 | 2 | 0.7 | 0.3 | 0 | 0 | 10 | 121.9007 | 166.8775 | 88.0412 | 120.259 | 66.4223 | 6935.743 | 1001.4094 | 4161.0536 | 17756.3702 | 5.7947 | 13.9853 | 0.83996 | 0.72508 | 0.84079 | 0.44529 | 0.074886 | 559.5199 | 0 | 559.5199 | 559.5155
2897 | 1 | 1 | 0 | 0 | 0 | 152.3822 | 246.8253 | 369.7511 | 232.9386 | 226.1288 | 155.2721 | 13770.7747 | 1387.5582 | 8257.4531 | 30581.1693 | 9.7335 | 69.0481 | 1 | 0.4212 | 0.9996 | 0.66236 | 0.064925 | 1314.2501 | 0 | 1314.2501 | 1314.2501
2898 | 2 | 0.7 | 0.3 | 0 | 0 | 346.361 | 326.5243 | 600 | 448.9181 | 449.3606 | 260.4622 | 23455.195 | 3431.2867 | 14056.7853 | 101417.36 | 9.3398 | 173.65 | 0.94658 | 0.70081 | 0.95024 | 1 | 0.094336 | 2257.9762 | 0 | 2257.9762 | 2257.9762
2899 | 2 | 0.7 | 0.3 | 0 | 0 | 263.0422 | 300.0831 | 565.2394 | 389.8281 | 377.8916 | 215.6196 | 20414.6017 | 2577.5014 | 12235.7457 | 74315.584 | 8.5545 | 157.4354 | 0.8925 | 0.61081 | 0.8991 | 0.60385 | 0.06142 | 1954.2686 | 0 | 1954.2686 | 1954.2686
2900 | 2 | 0.7 | 0.3 | 0 | 0 | 16.6611 | 134.4484 | 194.1316 | 109.1492 | 139.4532 | 76.7402 | 7723.5356 | 977.2578 | 4633.2451 | 18109.208 | 5.9683 | 18.662 | 0.84946 | 0.73048 | 0.85048 | 0.41906 | 0.073146 | 651.9216 | 0 | 651.9216 | 651.9216
2901 | 2 | 0.7 | 0.3 | 0 | 0 | 187.6762 | 249.2217 | 448.9636 | 303.2872 | 307.6556 | 172.6249 | 16332.0095 | 1694.6183 | 9791.0559 | 44943.3398 | 7.6983 | 99.7766 | 0.90215 | 0.67455 | 0.90742 | 0.57611 | 0.062252 | 1569.6526 | 0 | 1569.6526 | 1569.6526
2902 | 1 | 1 | 0 | 0 | 0 | 55.1412 | 192.1074 | 243.7415 | 95.8709 | 151.4114 | 115.2209 | 9204.6729 | 1096.9281 | 5521.256 | 17648.5209 | 8.899 | 29.8068 | 1 | 0.36118 | 0.99983 | 0.55353 | 0.070798 | 823.6864 | 0 | 823.6864 | 823.6864
2903 | 2 | 0.7 | 0.3 | 0 | 0 | 349.9557 | 328.6311 | 600 | 452.6668 | 452.5119 | 262.5164 | 23595.3309 | 3477.3554 | 14140.7594 | 102757.1783 | 9.3825 | 176.3503 | 0.94571 | 0.69702 | 0.94939 | 1 | 0.094871 | 2269.9316 | 0 | 2269.9316 | 2269.9316
2904 | 2 | 0.7 | 0.3 | 0 | 0 | 10 | 113.1912 | 147.9419 | 73.4773 | 107.0048 | 59.6371 | 6437.1904 | 1026.8056 | 3862.2262 | 17505.4505 | 5.6772 | 11.2523 | 0.83135 | 0.71856 | 0.83232 | 0.46485 | 0.074673 | 500 | 0 | 500 | 500
2905 | 2 | 0.7 | 0.3 | 0 | 0 | 10 | 124.2782 | 172.0581 | 92.0185 | 123.8609 | 68.2736 | 7072.5111 | 995.836 | 4243.0272 | 17862.6319 | 5.8269 | 14.7858 | 0.84229 | 0.72658 | 0.8431 | 0.43852 | 0.074563 | 575.7035 | 0 | 575.7035 | 575.7035
2906 | 2 | 0.7 | 0.3 | 0 | 0 | 245.5574 | 288.2657 | 538.037 | 369.6944 | 361.8029 | 205.6028 | 19451.2417 | 2341.2709 | 11658.9507 | 66529.0482 | 8.3502 | 142.8631 | 0.89559 | 0.62491 | 0.90201 | 0.6021 | 0.061454 | 1866.0972 | 0 | 1866.0972 | 1866.0972
2907 | 2 | 0.7 | 0.3 | 0 | 0 | 10 | 113.1912 | 147.9419 | 73.4773 | 107.0048 | 59.6371 | 6437.1904 | 1026.8056 | 3862.2262 | 17505.4505 | 5.6772 | 11.2523 | 0.83135 | 0.71856 | 0.83232 | 0.46485 | 0.074673 | 500 | 0 | 500 | 500
2908 | 1 | 1 | 0 | 0 | 0 | 133.8468 | 236.3173 | 345.3653 | 206.8574 | 211.9585 | 147.549 | 12879.3768 | 1287.7958 | 7723.3681 | 26883.7147 | 9.5685 | 60.0102 | 1 | 0.42614 | 0.99965 | 0.64565 | 0.066038 | 1221.8841 | 0 | 1221.8841 | 1221.8841
2909 | 2 | 0.7 | 0.3 | 0 | 0 | 240.6889 | 284.9771 | 530.4872 | 364.0944 | 357.3011 | 202.8182 | 19184.7531 | 2278.8848 | 11499.3876 | 64465.9122 | 8.2939 | 138.9341 | 0.8964 | 0.62898 | 0.90275 | 0.60109 | 0.061476 | 1841.4329 | 0 | 1841.4329 | 1841.4329
2910 | 2 | 0.7 | 0.3 | 0 | 0 | 212.82 | 266.1685 | 487.4748 | 332.0893 | 331.3458 | 186.9167 | 17673.9187 | 1950.0857 | 10594.6929 | 53532.6108 | 7.977 | 117.5217 | 0.90027 | 0.65297 | 0.90615 | 0.59104 | 0.061746 | 1699.2935 | 0 | 1699.2935 | 1699.2935
2911 | 2 | 0.7 | 0.3 | 0 | 0 | 10 | 113.1912 | 147.9419 | 73.4773 | 107.0048 | 59.6371 | 6437.1904 | 1026.8056 | 3862.2262 | 17505.4505 | 5.6772 | 11.2523 | 0.83135 | 0.71856 | 0.83232 | 0.46485 | 0.074673 | 500 | 0 | 500 | 500
2912 | 1 | 1 | 0 | 0 | 0 | 91.1669 | 212.2622 | 289.876 | 146.721 | 179.2009 | 129.9262 | 10864.7332 | 1137.7231 | 6516.1487 | 20584.7251 | 9.1994 | 41.9964 | 1 | 0.40638 | 0.99975 | 0.59842 | 0.068715 | 1007.1568 | 0 | 1007.1568 | 1007.1568
2913 | 2 | 0.7 | 0.3 | 0 | 0 | 44.5387 | 153.1062 | 234.8556 | 140.5945 | 167.7324 | 92.2188 | 9066.3564 | 974.1282 | 5438.1034 | 18765.9912 | 6.2322 | 27.1715 | 0.86294 | 0.73496 | 0.86412 | 0.44402 | 0.071008 | 805.8749 | 0 | 805.8749 | 805.8749
2914 | 1 | 1 | 0 | 0 | 0 | 109.6593 | 222.6609 | 313.8062 | 172.7911 | 193.4162 | 137.5347 | 11731.1977 | 1189.1515 | 7035.3772 | 22936.408 | 9.3575 | 49.3241 | 1 | 0.42002 | 0.99971 | 0.62004 | 0.067552 | 1100.5442 | 0 | 1100.5442 | 1100.5442
2915 | 1 | 1 | 0 | 0 | 0 | 159.7927 | 251.0369 | 379.5501 | 243.3599 | 231.7846 | 158.3718 | 14129.9789 | 1433.3321 | 8472.6617 | 32223.5556 | 9.8003 | 72.8682 | 1 | 0.41686 | 0.99959 | 0.66816 | 0.064496 | 1351.0278 | 0 | 1351.0278 | 1351.0278
2916 | 2 | 0.7 | 0.3 | 0 | 0 | 10 | 113.1912 | 147.9419 | 73.4773 | 107.0048 | 59.6371 | 6437.1904 | 1026.8056 | 3862.2262 | 17505.4505 | 5.6772 | 11.2523 | 0.83135 | 0.71856 | 0.83232 | 0.46485 | 0.074673 | 500 | 0 | 500 | 500
2917 | 2 | 0.7 | 0.3 | 0 | 0 | 294.3994 | 295.9399 | 600 | 394.6366 | 403.257 | 230.8804 | 21447.9172 | 2822.9884 | 12853.9035 | 83855.223 | 8.7378 | 136.8528 | 1 | 0.74311 | 1 | 0.94367 | 0.11155 | 2082.2604 | 0 | 2082.2604 | 2082.2604
2918 | 1 | 1 | 0 | 0 | 0 | 184.3817 | 265.0551 | 412.269 | 277.9152 | 250.5122 | 168.707 | 15333.5174 | 1609.4023 | 9193.6905 | 38348.4996 | 10.0254 | 86.3935 | 1 | 0.39313 | 0.99954 | 0.68307 | 0.06314 | 1472.4468 | 0 | 1472.4468 | 1472.4468
2919 | 2 | 0.7 | 0.3 | 0 | 0 | 10 | 113.1912 | 147.9419 | 73.4773 | 107.0048 | 59.6371 | 6437.1904 | 1026.8056 | 3862.2262 | 17505.4505 | 5.6772 | 11.2523 | 0.83135 | 0.71856 | 0.83232 | 0.46485 | 0.074673 | 500 | 0 | 500 | 500
2920 | 1 | 1 | 0 | 0 | 0 | 149.8362 | 245.3796 | 366.391 | 229.3573 | 224.1844 | 154.2087 | 13647.7344 | 1372.6087 | 8183.7352 | 30038.5641 | 9.7107 | 67.7629 | 1 | 0.42238 | 0.99961 | 0.66025 | 0.065075 | 1301.5944 | 0 | 1301.5944 | 1301.5944
2921 | 2 | 0.7 | 0.3 | 0 | 0 | 312.0963 | 306.3834 | 600 | 413.143 | 419.0753 | 240.9321 | 22127.6714 | 3018.0188 | 13261.2648 | 89456.6083 | 8.9398 | 148.9129 | 0.95384 | 0.73127 | 0.95726 | 1 | 0.087456 | 2142.7171 | 0 | 2142.7171 | 2142.7171
2922 | 2 | 0.7 | 0.3 | 0 | 0 | 232.7552 | 279.62 | 518.2072 | 354.9744 | 349.9444 | 198.2848 | 18752.1212 | 2180.3792 | 11240.3369 | 61201.6221 | 8.2028 | 132.6516 | 0.89764 | 0.63571 | 0.90388 | 0.59897 | 0.061527 | 1801.1343 | 0 | 1801.1343 | 1801.1343
2923 | 2 | 0.7 | 0.3 | 0 | 0 | 189.1099 | 250.1874 | 451.152 | 304.9276 | 309.0134 | 173.4384 | 16407.9863 | 1708.1386 | 9836.5591 | 45400.7024 | 7.714 | 100.7483 | 0.9021 | 0.67335 | 0.90741 | 0.5771 | 0.062215 | 1577.0804 | 0 | 1577.0804 | 1577.0804
2924 | 1 | 1 | 0 | 0 | 0 | 104.0561 | 219.5063 | 306.5373 | 164.8941 | 189.1125 | 135.225 | 11467.6234 | 1171.3778 | 6877.4342 | 22163.0651 | 9.3093 | 47.0268 | 1 | 0.41666 | 0.99972 | 0.61364 | 0.067906 | 1072.3044 | 0 | 1072.3044 | 1072.3044
2925 | 2 | 0.7 | 0.3 | 0 | 0 | 10 | 127.6666 | 179.4481 | 97.6876 | 128.985 | 70.9114 | 7267.9325 | 988.8998 | 4360.1526 | 18042.0448 | 5.8731 | 15.967 | 0.84776 | 0.72828 | 0.84866 | 0.42302 | 0.074165 | 598.7316 | 0 | 598.7316 | 598.7316
2926 | 1 | 1 | 0 | 0 | 0 | 151.3895 | 246.2615 | 368.4406 | 231.5423 | 225.3708 | 154.8574 | 13722.7784 | 1381.6821 | 8228.6969 | 30368.2894 | 9.7246 | 68.5453 | 1 | 0.42168 | 0.99961 | 0.66155 | 0.064983 | 1309.3168 | 0 | 1309.3168 | 1309.3168
2927 | 2 | 0.7 | 0.3 | 0 | 0 | 10 | 123.7589 | 170.9258 | 91.1496 | 123.0752 | 67.8693 | 7042.6134 | 997.0035 | 4225.1078 | 17838.0337 | 5.8199 | 14.6089 | 0.84193 | 0.72627 | 0.84274 | 0.44084 | 0.074634 | 572.1725 | 0 | 572.1725 | 572.1698
2928 | 2 | 0.7 | 0.3 | 0 | 0 | 31.5562 | 144.4151 | 215.8522 | 125.9411 | 154.6054 | 85.0033 | 8438.1283 | 969.8182 | 5061.5719 | 18281.5496 | 6.1085 | 22.9797 | 0.85659 | 0.73341 | 0.85767 | 0.43218 | 0.072029 | 734.3937 | 0 | 734.3937 | 734.3937
2929 | 2 | 0.7 | 0.3 | 0 | 0 | 298.0679 | 298.1071 | 600 | 398.4745 | 406.5461 | 232.9621 | 21588.4974 | 2862.3831 | 12938.1511 | 84984.0534 | 8.7794 | 139.3125 | 1 | 0.74087 | 1 | 0.98468 | 0.11283 | 2094.8451 | 0 | 2094.8451 | 2094.8451
2930 | 3 | 0.4 | 0.6 | 0 | 0 | 258.5533 | 268.9625 | 600 | 369.4973 | 447.3281 | 225.4051 | 20995.3758 | 2610.5588 | 12581.6812 | 80948.0931 | 6.1339 | 133.7401 | 1 | 0.91828 | 1 | 0.56729 | 0.13125 | 2036.0061 | 0 | 2036.0061 | 2036.0061
2931 | 2 | 0.7 | 0.3 | 0 | 0 | 237.9539 | 283.1301 | 526.2508 | 360.9497 | 354.7679 | 201.2548 | 19035.3846 | 2244.4855 | 11409.95 | 63326.9448 | 8.2624 | 136.7516 | 0.89684 | 0.63129 | 0.90315 | 0.60043 | 0.061492 | 1827.5557 | 0 | 1827.5557 | 1827.5557
2932 | 2 | 0.7 | 0.3 | 0 | 0 | 308.1711 | 304.0695 | 600 | 409.0399 | 415.5772 | 238.7005 | 21976.5541 | 2973.6751 | 13170.7047 | 88180.2844 | 8.8947 | 146.1956 | 0.95455 | 0.73412 | 0.95794 | 1 | 0.092653 | 2129.3626 | 0 | 2129.3626 | 2129.3626
2933 | 2 | 0.7 | 0.3 | 0 | 0 | 10 | 113.1912 | 147.9419 | 73.4773 | 107.0048 | 59.6371 | 6437.1904 | 1026.8056 | 3862.2262 | 17505.4505 | 5.6772 | 11.2523 | 0.83135 | 0.71856 | 0.83232 | 0.46485 | 0.074673 | 500 | 0 | 500 | 500
2934 | 1 | 1 | 0 | 0 | 0 | 127.5422 | 232.7516 | 337.1108 | 197.9814 | 207.131 | 144.9318 | 12578.4658 | 1258.6486 | 7543.0677 | 25759.3225 | 9.5131 | 57.1042 | 1 | 0.42589 | 0.99966 | 0.63933 | 0.066428 | 1190.3446 | 0 | 1190.3446 | 1190.3446
2935 | 1 | 1 | 0 | 0 | 0 | 178.2206 | 261.5363 | 404.0411 | 269.2604 | 245.8254 | 166.1101 | 15030.2654 | 1561.7889 | 9012.0211 | 36716.1012 | 9.9685 | 82.8818 | 1 | 0.40038 | 0.99955 | 0.68001 | 0.06347 | 1442.1122 | 0 | 1442.1122 | 1442.1122
2936 | 2 | 0.7 | 0.3 | 0 | 0 | 299.6661 | 299.0509 | 600 | 400.1463 | 407.9774 | 233.8694 | 21649.7985 | 2879.7157 | 12974.8877 | 85481.1433 | 8.7976 | 140.3907 | 1 | 0.73986 | 1 | 1 | 0.11347 | 2100.3194 | 0 | 2100.3194 | 2100.3194
2937 | 1 | 1 | 0 | 0 | 0 | 195.5182 | 271.4262 | 427.192 | 293.5533 | 258.9742 | 173.4133 | 15884.5375 | 1701.413 | 9523.7802 | 41465.5267 | 10.1291 | 92.95 | 1 | 0.378 | 0.99952 | 0.68735 | 0.062558 | 1527.127 | 0 | 1527.127 | 1527.127
2938 | 1 | 1 | 0 | 0 | 0 | 69.1248 | 199.9146 | 261.5735 | 115.6186 | 162.2132 | 120.9107 | 9844.6833 | 1103.4657 | 5904.8375 | 18531.0406 | 9.0144 | 34.2118 | 1 | 0.3813 | 0.9998 | 0.57123 | 0.070036 | 895.1435 | 0 | 895.1435 | 895.1435
2939 | 2 | 0.7 | 0.3 | 0 | 0 | 213.3511 | 266.5267 | 488.2913 | 332.6984 | 331.8434 | 187.2191 | 17702.4792 | 1955.9022 | 10611.7961 | 53727.0525 | 7.9829 | 117.9126 | 0.90022 | 0.65251 | 0.9061 | 0.5913 | 0.061739 | 1702.0174 | 0 | 1702.0174 | 1702.0174
2940 | 2 | 0.7 | 0.3 | 0 | 0 | 248.4169 | 290.1976 | 542.4762 | 372.9847 | 364.4425 | 207.2392 | 19608.1129 | 2378.5997 | 11752.8776 | 67762.0738 | 8.3834 | 145.1967 | 0.89511 | 0.62254 | 0.90155 | 0.60258 | 0.061443 | 1880.5602 | 0 | 1880.5602 | 1880.5602
2941 | 1 | 1 | 0 | 0 | 0 | 165.8029 | 254.4571 | 387.5183 | 251.8096 | 236.3677 | 160.8909 | 14422.4983 | 1472.9326 | 8647.9133 | 33624.6852 | 9.8549 | 76.0535 | 1 | 0.41237 | 0.99958 | 0.67245 | 0.064155 | 1380.793 | 0 | 1380.793 | 1380.793
2942 | 2 | 0.7 | 0.3 | 0 | 0 | 10 | 113.1912 | 147.9419 | 73.4773 | 107.0048 | 59.6371 | 6437.1904 | 1026.8056 | 3862.2262 | 17505.4505 | 5.6772 | 11.2523 | 0.83135 | 0.71856 | 0.83232 | 0.46485 | 0.074673 | 500 | 0 | 500 | 500
2943 | 2 | 0.7 | 0.3 | 0 | 0 | 305.8419 | 302.6957 | 600 | 406.6048 | 413.4987 | 237.3769 | 21886.9767 | 2947.6545 | 13117.0233 | 87432.0701 | 8.868 | 144.5946 | 0.95501 | 0.73575 | 0.95833 | 1 | 0.10691 | 2121.4234 | 0 | 2121.4234 | 2121.4234
2944 | 2 | 0.7 | 0.3 | 0 | 0 | 10 | 113.1912 | 147.9419 | 73.4773 | 107.0048 | 59.6371 | 6437.1904 | 1026.8056 | 3862.2262 | 17505.4505 | 5.6772 | 11.2523 | 0.83135 | 0.71856 | 0.83232 | 0.46485 | 0.074673 | 500 | 0 | 500 | 500
2945 | 1 | 1 | 0 | 0 | 0 | 131.9012 | 235.2164 | 342.8157 | 204.1185 | 210.4691 | 146.7408 | 12786.3896 | 1278.5419 | 7667.6523 | 26529.5166 | 9.5514 | 59.1043 | 1 | 0.42616 | 0.99965 | 0.64373 | 0.066158 | 1212.1574 | 0 | 1212.1574 | 1212.1574
2946 | 2 | 0.7 | 0.3 | 0 | 0 | 10 | 113.1912 | 147.9419 | 73.4773 | 107.0048 | 59.6371 | 6437.1904 | 1026.8056 | 3862.2262 | 17505.4505 | 5.6772 | 11.2523 | 0.83135 | 0.71856 | 0.83232 | 0.46485 | 0.074673 | 500 | 0 | 500 | 500
2947 | 1 | 1 | 0 | 0 | 0 | 65.0453 | 197.6349 | 256.3615 | 109.8588 | 159.0639 | 119.2484 | 9657.4034 | 1100.3417 | 5792.596 | 18239.9507 | 8.9806 | 32.884 | 1 | 0.37574 | 0.99981 | 0.56609 | 0.070265 | 874.3289 | 0 | 874.3289 | 874.3289
2948 | 2 | 0.7 | 0.3 | 0 | 0 | 246.2328 | 288.722 | 539.0852 | 370.4715 | 362.4267 | 205.9892 | 19488.27 | 2350.0419 | 11681.1216 | 66818.8601 | 8.358 | 143.4125 | 0.89548 | 0.62435 | 0.9019 | 0.60222 | 0.061451 | 1869.5148 | 0 | 1869.5148 | 1869.5148
2949 | 2 | 0.7 | 0.3 | 0 | 0 | 10 | 122.1797 | 167.4851 | 88.5079 | 120.6821 | 66.6396 | 6951.7781 | 1000.7252 | 4170.6645 | 17768.0007 | 5.7984 | 14.078 | 0.84016 | 0.72527 | 0.84098 | 0.44465 | 0.074869 | 561.4206 | 0 | 561.4206 | 561.4165
2950 | 3 | 0.4 | 0.6 | 0 | 0 | 258.0594 | 268.6197 | 600 | 369.0293 | 446.7922 | 225.0548 | 20975.0415 | 2605.3757 | 12569.4969 | 80797.7015 | 6.1275 | 133.3832 | 1 | 0.91834 | 1 | 0.56353 | 0.13096 | 2034.1721 | 0 | 2034.1721 | 2034.1721
2951 | 2 | 0.7 | 0.3 | 0 | 0 | 201.1109 | 258.2741 | 469.5062 | 318.668 | 320.3461 | 180.2548 | 17046.5256 | 1826.2735 | 10218.9737 | 49382.7233 | 7.8464 | 109.0725 | 0.90139 | 0.66312 | 0.907 | 0.58472 | 0.061947 | 1639.0876 | 0 | 1639.0876 | 1639.0876
2952 | 1 | 1 | 0 | 0 | 0 | 64.1469 | 197.1331 | 255.2148 | 108.5902 | 158.3701 | 118.8826 | 9616.2221 | 1099.7885 | 5767.9148 | 18179.5702 | 8.9732 | 32.5963 | 1 | 0.37448 | 0.99981 | 0.56495 | 0.070315 | 869.7414 | 0 | 869.7414 | 869.7414
2953 | 2 | 0.7 | 0.3 | 0 | 0 | 10 | 123.8093 | 171.0355 | 91.2338 | 123.1514 | 67.9085 | 7045.5112 | 996.8891 | 4226.8446 | 17840.3838 | 5.8206 | 14.626 | 0.84198 | 0.7263 | 0.84278 | 0.44061 | 0.074627 | 572.5151 | 0 | 572.5151 | 572.5125
2954 | 2 | 0.7 | 0.3 | 0 | 0 | 10 | 125.1398 | 173.9363 | 93.4598 | 125.165 | 68.9443 | 7122.1445 | 993.9601 | 4272.7752 | 17905.1324 | 5.8387 | 15.0816 | 0.8431 | 0.72706 | 0.8439 | 0.43465 | 0.074454 | 581.5636 | 0 | 581.5636 | 581.5636
2955 | 2 | 0.7 | 0.3 | 0 | 0 | 225.5967 | 274.7881 | 507.1512 | 346.7515 | 343.2845 | 194.1989 | 18363.491 | 2094.8511 | 11007.6258 | 58360.0808 | 8.1212 | 127.1106 | 0.89868 | 0.64187 | 0.90479 | 0.59655 | 0.06159 | 1764.6603 | 0 | 1764.6603 | 1764.6603
2956 | 2 | 0.7 | 0.3 | 0 | 0 | 10 | 113.1912 | 147.9419 | 73.4773 | 107.0048 | 59.6371 | 6437.1904 | 1026.8056 | 3862.2262 | 17505.4505 | 5.6772 | 11.2523 | 0.83135 | 0.71856 | 0.83232 | 0.46485 | 0.074673 | 500 | 0 | 500 | 500
2957 | 2 | 0.7 | 0.3 | 0 | 0 | 188.9329 | 250.0682 | 450.8818 | 304.7251 | 308.8458 | 173.338 | 16398.6037 | 1706.4627 | 9830.9398 | 45344.0304 | 7.7121 | 100.6281 | 0.90211 | 0.6735 | 0.90741 | 0.57698 | 0.06222 | 1576.1637 | 0 | 1576.1637 | 1576.1637
2958 | 1 | 1 | 0 | 0 | 0 | 175.0827 | 259.7458 | 399.8582 | 264.8515 | 243.4369 | 164.7894 | 14876.2506 | 1538.4385 | 8919.7538 | 35909.8533 | 9.9397 | 81.1248 | 1 | 0.40374 | 0.99956 | 0.67828 | 0.06364 | 1426.6397 | 0 | 1426.6397 | 1426.6397
2959 | 2 | 0.7 | 0.3 | 0 | 0 | 216.3475 | 268.5478 | 492.9 | 336.1356 | 334.6486 | 188.9258 | 17863.7813 | 1989.0446 | 10708.3897 | 54834.1758 | 8.0166 | 120.1306 | 0.89987 | 0.6499 | 0.90581 | 0.59271 | 0.061697 | 1717.3746 | 0 | 1717.3746 | 1717.3746
2960 | 2 | 0.7 | 0.3 | 0 | 0 | 343.2738 | 324.7139 | 600 | 445.6979 | 446.6502 | 258.6988 | 23334.9735 | 3392.1318 | 13984.7443 | 100279.5571 | 9.3033 | 171.3467 | 0.94732 | 0.70398 | 0.95095 | 1 | 0.093843 | 2247.688 | 0 | 2247.688 | 2247.688
2961 | 1 | 1 | 0 | 0 | 0 | 66.7444 | 198.5841 | 258.5312 | 112.2578 | 160.3757 | 119.9405 | 9735.3461 | 1101.5209 | 5839.3092 | 18357.8159 | 8.9947 | 33.4327 | 1 | 0.37809 | 0.99981 | 0.56823 | 0.07017 | 883.0011 | 0 | 883.0011 | 883.0011
2962 | 2 | 0.7 | 0.3 | 0 | 0 | 10 | 127.6285 | 179.3649 | 97.6238 | 128.9274 | 70.8817 | 7265.7312 | 988.9712 | 4358.8333 | 18039.8439 | 5.8726 | 15.9535 | 0.84773 | 0.72826 | 0.84863 | 0.4232 | 0.074172 | 598.4729 | 0 | 598.4729 | 598.4729
2963 | 7 | 0.1 | 0.6 | 0.3 | 0 | 248.0394 | 259.7906 | 600 | 362.1317 | 458.6397 | 221.9167 | 20822.9104 | 2546.946 | 12478.0114 | 80067.4293 | 4.744 | 132.3381 | 1 | 0.95094 | 1 | 0.41277 | 0.13359 | 2018.1799 | 0 | 2018.1799 | 2018.1799
2964 | 2 | 0.7 | 0.3 | 0 | 0 | 243.1724 | 286.6546 | 534.3372 | 366.9507 | 359.5987 | 204.2384 | 19320.5984 | 2310.5248 | 11580.7269 | 65512.6493 | 8.3226 | 140.9313 | 0.89599 | 0.6269 | 0.90237 | 0.60163 | 0.061464 | 1854.0208 | 0 | 1854.0208 | 1854.0208
2965 | 1 | 1 | 0 | 0 | 0 | 101.7324 | 218.199 | 303.5274 | 161.6185 | 187.3268 | 134.2682 | 11358.5802 | 1164.566 | 6812.0907 | 21857.8683 | 9.2894 | 46.0938 | 1 | 0.41507 | 0.99973 | 0.61095 | 0.068053 | 1060.5785 | 0 | 1060.5785 | 1060.5785
2966 | 2 | 0.7 | 0.3 | 0 | 0 | 10 | 113.1912 | 147.9419 | 73.4773 | 107.0048 | 59.6371 | 6437.1904 | 1026.8056 | 3862.2262 | 17505.4505 | 5.6772 | 11.2523 | 0.83135 | 0.71856 | 0.83232 | 0.46485 | 0.074673 | 500 | 0 | 500 | 500
2967 | 1 | 1 | 0 | 0 | 0 | 149.0769 | 244.9487 | 365.3896 | 228.2892 | 223.6044 | 153.8918 | 13611.079 | 1368.2275 | 8161.7734 | 29878.8956 | 9.7039 | 67.3823 | 1 | 0.42271 | 0.99961 | 0.6596 | 0.06512 | 1297.8183 | 0 | 1297.8183 | 1297.8183
2968 | 2 | 0.7 | 0.3 | 0 | 0 | 10 | 113.1912 | 147.9419 | 73.4773 | 107.0048 | 59.6371 | 6437.1904 | 1026.8056 | 3862.2262 | 17505.4505 | 5.6772 | 11.2523 | 0.83135 | 0.71856 | 0.83232 | 0.46485 | 0.074673 | 500 | 0 | 500 | 500
2969 | 1 | 1 | 0 | 0 | 0 | 134.0473 | 236.4307 | 345.6281 | 207.1397 | 212.112 | 147.6323 | 12888.9647 | 1288.7625 | 7729.1129 | 26920.5778 | 9.5703 | 60.104 | 1 | 0.42613 | 0.99965 | 0.64584 | 0.066026 | 1222.886 | 0 | 1222.886 | 1222.886
2970 | 1 | 1 | 0 | 0 | 0 | 53.7531 | 191.3336 | 241.9766 | 93.91 | 150.3381 | 114.6573 | 9141.4432 | 1096.9213 | 5483.359 | 17578.6607 | 8.8877 | 29.392 | 1 | 0.35903 | 0.99983 | 0.55176 | 0.070869 | 816.5766 | 0 | 816.5766 | 816.5766
2971 | 2 | 0.7 | 0.3 | 0 | 0 | 29.6745 | 143.1558 | 213.1034 | 123.8186 | 152.6966 | 83.9586 | 8347.4888 | 970.0283 | 5007.2445 | 18237.1806 | 6.0907 | 22.4052 | 0.85568 | 0.73311 | 0.85674 | 0.43049 | 0.072174 | 724.0021 | 0 | 724.0021 | 724.0021
2972 | 2 | 0.7 | 0.3 | 0 | 0 | 207.4087 | 262.5196 | 479.1632 | 325.8848 | 326.2693 | 183.8365 | 17383.4306 | 1891.8151 | 10420.7343 | 51582.2078 | 7.9164 | 113.5767 | 0.90083 | 0.65767 | 0.90659 | 0.58827 | 0.061832 | 1671.5054 | 0 | 1671.5054 | 1671.5054
2973 | 1 | 1 | 0 | 0 | 0 | 126.7302 | 232.2926 | 336.049 | 196.838 | 206.5088 | 144.5951 | 12539.79 | 1255.0705 | 7519.8935 | 25619.3958 | 9.506 | 56.7361 | 1 | 0.42579 | 0.99966 | 0.6385 | 0.066479 | 1186.2776 | 0 | 1186.2776 | 1186.2776
2974 | 2 | 0.7 | 0.3 | 0 | 0 | 236.1676 | 281.9239 | 523.4855 | 358.8961 | 353.1117 | 200.234 | 18937.9532 | 2222.2682 | 11351.6102 | 62590.7905 | 8.2419 | 135.3356 | 0.89712 | 0.6328 | 0.9034 | 0.59996 | 0.061503 | 1818.4833 | 0 | 1818.4833 | 1818.4833
2975 | 2 | 0.7 | 0.3 | 0 | 0 | 10 | 113.1912 | 147.9419 | 73.4773 | 107.0048 | 59.6371 | 6437.1904 | 1026.8056 | 3862.2262 | 17505.4505 | 5.6772 | 11.2523 | 0.83135 | 0.71856 | 0.83232 | 0.46485 | 0.074673 | 500 | 0 | 500 | 500
2976 | 2 | 0.7 | 0.3 | 0 | 0 | 185.7458 | 247.9214 | 446.0182 | 301.0787 | 305.8259 | 171.5298 | 16229.806 | 1676.6121 | 9729.845 | 44333.6594 | 7.6772 | 98.4759 | 0.90221 | 0.67616 | 0.90743 | 0.57476 | 0.062303 | 1559.644 | 0 | 1559.644 | 1559.644
2977 | 2 | 0.7 | 0.3 | 0 | 0 | 10 | 113.1912 | 147.9419 | 73.4773 | 107.0048 | 59.6371 | 6437.1904 | 1026.8056 | 3862.2262 | 17505.4505 | 5.6772 | 11.2523 | 0.83135 | 0.71856 | 0.83232 | 0.46485 | 0.074673 | 500 | 0 | 500 | 500
2978 | 2 | 0.7 | 0.3 | 0 | 0 | 240.9381 | 285.1454 | 530.8734 | 364.3809 | 357.5317 | 202.9607 | 19198.3741 | 2282.0421 | 11507.5434 | 64570.3999 | 8.2968 | 139.1338 | 0.89636 | 0.62877 | 0.90271 | 0.60115 | 0.061475 | 1842.6964 | 0 | 1842.6964 | 1842.6964
2979 | 2 | 0.7 | 0.3 | 0 | 0 | 185.9509 | 248.0596 | 446.3311 | 301.3134 | 306.0204 | 171.6461 | 16240.6606 | 1678.5146 | 9736.3459 | 44398.1074 | 7.6795 | 98.6137 | 0.90221 | 0.67599 | 0.90743 | 0.57491 | 0.062298 | 1560.7079 | 0 | 1560.7079 | 1560.7079
2980 | 2 | 0.7 | 0.3 | 0 | 0 | 321.8659 | 312.1368 | 600 | 423.3509 | 427.756 | 246.4913 | 22504.6496 | 3131.0689 | 13487.1741 | 92717.1604 | 9.0526 | 155.7803 | 0.95197 | 0.72361 | 0.95545 | 1 | 0.089688 | 2175.8206 | 0 | 2175.8206 | 2175.8206
2981 | 2 | 0.7 | 0.3 | 0 | 0 | 10 | 113.1912 | 147.9419 | 73.4773 | 107.0048 | 59.6371 | 6437.1904 | 1026.8056 | 3862.2262 | 17505.4505 | 5.6772 | 11.2523 | 0.83135 | 0.71856 | 0.83232 | 0.46485 | 0.074673 | 500 | 0 | 500 | 500
2982 | 2 | 0.7 | 0.3 | 0 | 0 | 296.482 | 297.1704 | 600 | 396.8155 | 405.1249 | 232.0621 | 21527.7049 | 2845.2867 | 12901.7191 | 84493.9968 | 8.7614 | 138.2466 | 1 | 0.74185 | 1 | 0.96672 | 0.11226 | 2089.4083 | 0 | 2089.4083 | 2089.4083
2983 | 1 | 1 | 0 | 0 | 0 | 124.0589 | 230.7834 | 332.5587 | 193.0763 | 204.462 | 143.4879 | 12412.7037 | 1243.5842 | 7443.7442 | 25167.0062 | 9.4826 | 55.5351 | 1 | 0.42534 | 0.99967 | 0.63573 | 0.066645 | 1172.892 | 0 | 1172.892 | 1172.892
2984 | 1 | 1 | 0 | 0 | 0 | 172.5779 | 258.3174 | 396.5231 | 261.3318 | 241.5296 | 163.736 | 14753.5237 | 1520.2352 | 8846.2297 | 35278.4605 | 9.9167 | 79.7376 | 1 | 0.40627 | 0.99956 | 0.6768 | 0.063778 | 1414.2782 | 0 | 1414.2782 | 1414.2782
2985 | 2 | 0.7 | 0.3 | 0 | 0 | 30.2106 | 143.5146 | 213.8865 | 124.4233 | 153.2406 | 84.2562 | 8373.3042 | 969.9469 | 5022.7178 | 18249.1565 | 6.0958 | 22.568 | 0.85594 | 0.7332 | 0.85701 | 0.43097 | 0.072133 | 726.9638 | 0 | 726.9638 | 726.9638
2986 | 2 | 0.7 | 0.3 | 0 | 0 | 10 | 113.1912 | 147.9419 | 73.4773 | 107.0048 | 59.6371 | 6437.1904 | 1026.8056 | 3862.2262 | 17505.4505 | 5.6772 | 11.2523 | 0.83135 | 0.71856 | 0.83232 | 0.46485 | 0.074673 | 500 | 0 | 500 | 500
2987 | 2 | 0.7 | 0.3 | 0 | 0 | 263.4688 | 300.3717 | 565.905 | 390.3199 | 378.2827 | 215.8644 | 20438.2344 | 2583.5048 | 12249.8948 | 74512.9868 | 8.5596 | 157.8 | 0.89242 | 0.61048 | 0.89903 | 0.60386 | 0.06142 | 1956.4124 | 0 | 1956.4124 | 1956.4124
2988 | 2 | 0.7 | 0.3 | 0 | 0 | 10 | 113.1912 | 147.9419 | 73.4773 | 107.0048 | 59.6371 | 6437.1904 | 1026.8056 | 3862.2262 | 17505.4505 | 5.6772 | 11.2523 | 0.83135 | 0.71856 | 0.83232 | 0.46485 | 0.074673 | 500 | 0 | 500 | 500
2989 | 1 | 1 | 0 | 0 | 0 | 60.6977 | 195.2072 | 250.8158 | 103.7193 | 155.7059 | 117.479 | 9458.329 | 1098.1161 | 5673.2838 | 17960.2387 | 8.9447 | 31.5077 | 1 | 0.36952 | 0.99982 | 0.56059 | 0.070504 | 852.1173 | 0 | 852.1173 | 852.1173
2990 | 1 | 1 | 0 | 0 | 0 | 176.0681 | 260.308 | 401.1713 | 266.2361 | 244.1871 | 165.204 | 14924.5854 | 1545.706 | 8948.7103 | 36161.2185 | 9.9487 | 81.6742 | 1 | 0.40271 | 0.99956 | 0.67883 | 0.063587 | 1431.5003 | 0 | 1431.5003 | 1431.5003
2991 | 6 | 0.4 | 0.3 | 0.3 | 0 | 353.6188 | 330.9389 | 600 | 456.4861 | 468.1985 | 268.0188 | 23892.0262 | 3554.903 | 14318.3656 | 105567.5595 | 8.0484 | 182.8917 | 0.92688 | 0.72687 | 0.93129 | 0.99652 | 0.095861 | 2294.3694 | 0 | 2294.3694 | 2294.3694
2992 | 1 | 1 | 0 | 0 | 0 | 127.4518 | 232.7005 | 336.9924 | 197.854 | 207.0616 | 144.8943 | 12574.1553 | 1258.2479 | 7540.4849 | 25743.6753 | 9.5123 | 57.0631 | 1 | 0.42588 | 0.99966 | 0.63924 | 0.066434 | 1189.8915 | 0 | 1189.8915 | 1189.8915
2993 | 6 | 0.4 | 0.3 | 0.3 | 0 | 348.7642 | 328.0385 | 600 | 451.5138 | 463.8533 | 265.1578 | 23700.8222 | 3491.3778 | 14203.794 | 103708.4359 | 7.9964 | 179.1518 | 0.92846 | 0.73158 | 0.93282 | 0.99538 | 0.095215 | 2278.1758 | 0 | 2278.1758 | 2278.1758
2994 | 2 | 0.7 | 0.3 | 0 | 0 | 10 | 116.263 | 154.6138 | 78.6131 | 111.6889 | 62.0307 | 6612.5852 | 1016.9559 | 3967.3585 | 17569.1494 | 5.7185 | 12.1803 | 0.83026 | 0.721 | 0.83056 | 0.45803 | 0.075466 | 521.0293 | 0 | 521.0293 | 521.0293
2995 | 1 | 1 | 0 | 0 | 0 | 73.1022 | 202.1389 | 266.6629 | 121.2331 | 165.282 | 122.5332 | 10027.7271 | 1107.4776 | 6014.5386 | 18841.5614 | 9.0475 | 35.5403 | 1 | 0.38647 | 0.99979 | 0.57622 | 0.069806 | 915.4119 | 0 | 915.4119 | 915.4119
2996 | 2 | 0.7 | 0.3 | 0 | 0 | 193.9467 | 253.4461 | 458.5418 | 310.4636 | 313.588 | 176.1842 | 16664.7924 | 1754.6851 | 9990.3601 | 46972.5912 | 7.7672 | 104.0623 | 0.90187 | 0.66926 | 0.90731 | 0.5803 | 0.062099 | 1602.108 | 0 | 1602.108 | 1602.108
2997 | 2 | 0.7 | 0.3 | 0 | 0 | 10 | 113.1912 | 147.9419 | 73.4773 | 107.0048 | 59.6371 | 6437.1904 | 1026.8056 | 3862.2262 | 17505.4505 | 5.6772 | 11.2523 | 0.83135 | 0.71856 | 0.83232 | 0.46485 | 0.074673 | 500 | 0 | 500 | 500
2998 | 2 | 0.7 | 0.3 | 0 | 0 | 216.7862 | 268.8437 | 493.5751 | 336.6389 | 335.0591 | 189.1758 | 17887.4229 | 1993.9438 | 10722.547 | 54997.7206 | 8.0216 | 120.4571 | 0.89982 | 0.64952 | 0.90577 | 0.59291 | 0.061691 | 1719.6216 | 0 | 1719.6216 | 1719.6216
2999 | 1 | 1 | 0 | 0 | 0 | 83.232 | 207.8113 | 279.6598 | 135.528 | 173.091 | 126.6741 | 10495.9381 | 1122.0084 | 6295.1374 | 19751.7698 | 9.1324 | 39.0753 | 1 | 0.39838 | 0.99977 | 0.58877 | 0.069203 | 966.921 | 0 | 966.921 | 966.921
3000 | 2 | 0.7 | 0.3 | 0 | 0 | 245.5442 | 288.2567 | 538.0164 | 369.6791 | 361.7907 | 205.5952 | 19450.5144 | 2341.0989 | 11658.5152 | 66523.3636 | 8.3501 | 142.8523 | 0.8956 | 0.62492 | 0.90201 | 0.60209 | 0.061454 | 1866.0301 | 0 | 1866.0301 | 1866.0301
3001 | 1 | 1 | 0 | 0 | 0 | 64.8031 | 197.4996 | 256.0523 | 109.5168 | 158.8769 | 119.1498 | 9646.2981 | 1100.1878 | 5785.9403 | 18223.539 | 8.9786 | 32.8063 | 1 | 0.3754 | 0.99981 | 0.56578 | 0.070279 | 873.0922 | 0 | 873.0922 | 873.0922
3002 | 2 | 0.7 | 0.3 | 0 | 0 | 31.4588 | 144.3499 | 215.7099 | 125.8312 | 154.5066 | 84.9493 | 8433.4343 | 969.8239 | 5058.7584 | 18279.0926 | 6.1076 | 22.9497 | 0.85655 | 0.7334 | 0.85762 | 0.43209 | 0.072037 | 733.856 | 0 | 733.856 | 733.856
3003 | 2 | 0.7 | 0.3 | 0 | 0 | 349.3496 | 328.2759 | 600 | 452.0348 | 451.9808 | 262.1699 | 23571.6896 | 3469.5513 | 14126.5928 | 102530.1278 | 9.3753 | 175.8936 | 0.94586 | 0.69767 | 0.94954 | 1 | 0.094783 | 2267.9175 | 0 | 2267.9175 | 2267.9174
3004 | 2 | 0.7 | 0.3 | 0 | 0 | 203.5817 | 259.9396 | 473.2928 | 321.4989 | 322.6719 | 181.6596 | 17178.5542 | 1851.6961 | 10298.0417 | 50236.6261 | 7.8738 | 110.8285 | 0.90118 | 0.66099 | 0.90685 | 0.58615 | 0.061899 | 1651.8161 | 0 | 1651.8161 | 1651.8161
3005 | 1 | 1 | 0 | 0 | 0 | 79.9641 | 205.9802 | 275.4615 | 130.9172 | 170.5729 | 125.3369 | 10344.5752 | 1116.6435 | 6204.4268 | 19439.3886 | 9.1049 | 37.9111 | 1 | 0.39474 | 0.99978 | 0.58475 | 0.0694 | 950.3217 | 0 | 950.3217 | 950.3217
3006 | 2 | 0.7 | 0.3 | 0 | 0 | 10 | 113.1912 | 147.9419 | 73.4773 | 107.0048 | 59.6371 | 6437.1904 | 1026.8056 | 3862.2262 | 17505.4505 | 5.6772 | 11.2523 | 0.83135 | 0.71856 | 0.83232 | 0.46485 | 0.074673 | 500 | 0 | 500 | 500
3007 | 2 | 0.7 | 0.3 | 0 | 0 | 210.9088 | 264.8797 | 484.5377 | 329.8976 | 329.5542 | 185.8285 | 17571.2147 | 1929.2985 | 10533.1891 | 52837.3527 | 7.9556 | 116.1205 | 0.90048 | 0.65463 | 0.90631 | 0.59009 | 0.061775 | 1689.486 | 0 | 1689.486 | 1689.486
3008 | 1 | 1 | 0 | 0 | 0 | 183.0316 | 264.2836 | 410.4643 | 276.0189 | 249.4855 | 168.1375 | 15266.9671 | 1598.7681 | 9153.8225 | 37985.1793 | 10.0129 | 85.6169 | 1 | 0.39479 | 0.99954 | 0.68244 | 0.063211 | 1465.8045 | 0 | 1465.8045 | 1465.8045
3009 | 2 | 0.7 | 0.3 | 0 | 0 | 10 | 113.1912 | 147.9419 | 73.4773 | 107.0048 | 59.6371 | 6437.1904 | 1026.8056 | 3862.2262 | 17505.4505 | 5.6772 | 11.2523 | 0.83135 | 0.71856 | 0.83232 | 0.46485 | 0.074673 | 500 | 0 | 500 | 500
3010 | 2 | 0.7 | 0.3 | 0 | 0 | 10 | 113.1912 | 147.9419 | 73.4773 | 107.0048 | 59.6371 | 6437.1904 | 1026.8056 | 3862.2262 | 17505.4505 | 5.6772 | 11.2523 | 0.83135 | 0.71856 | 0.83232 | 0.46485 | 0.074673 | 500 | 0 | 500 | 500
3011 | 2 | 0.7 | 0.3 | 0 | 0 | 346.2695 | 326.4706 | 600 | 448.8226 | 449.2802 | 260.4099 | 23451.6272 | 3430.1198 | 14054.6474 | 101383.4388 | 9.3387 | 173.5815 | 0.94661 | 0.70091 | 0.95026 | 1 | 0.094322 | 2257.6713 | 0 | 2257.6713 | 2257.6713
3012 | 1 | 1 | 0 | 0 | 0 | 118.0296 | 227.3797 | 324.6941 | 184.5842 | 199.8395 | 140.9921 | 12126.6206 | 1219.2569 | 7272.3222 | 24190.3591 | 9.43 | 52.8805 | 1 | 0.4237 | 0.99969 | 0.62931 | 0.067024 | 1142.6387 | 0 | 1142.6387 | 1142.6387
3013 | 2 | 0.7 | 0.3 | 0 | 0 | 10 | 113.1912 | 147.9419 | 73.4773 | 107.0048 | 59.6371 | 6437.1904 | 1026.8056 | 3862.2262 | 17505.4505 | 5.6772 | 11.2523 | 0.83135 | 0.71856 | 0.83232 | 0.46485 | 0.074673 | 500 | 0 | 500 | 500
3014 | 2 | 0.7 | 0.3 | 0 | 0 | 10 | 113.1912 | 147.9419 | 73.4773 | 107.0048 | 59.6371 | 6437.1904 | 1026.8056 | 3862.2262 | 17505.4505 | 5.6772 | 11.2523 | 0.83135 | 0.71856 | 0.83232 | 0.46485 | 0.074673 | 500 | 0 | 500 | 500
3015 | 2 | 0.7 | 0.3 | 0 | 0 | 10 | 113.1912 | 147.9419 | 73.4773 | 107.0048 | 59.6371 | 6437.1904 | 1026.8056 | 3862.2262 | 17505.4505 | 5.6772 | 11.2523 | 0.83135 | 0.71856 | 0.83232 | 0.46485 | 0.074673 | 500 | 0 | 500 | 500
3016 | 9 | 0.1 | 0.3 | 0.6 | 0 | 279.137 | 285.2145 | 600 | 381.7606 | 415.0875 | 227.0954 | 21160.7262 | 2710.5172 | 12681.4598 | 81689.8121 | 5.9846 | 133.3042 | 1 | 0.81401 | 1 | 0.80993 | 0.12882 | 2054.9909 | 0 | 2054.9909 | 2054.9909
3017 | 1 | 1 | 0 | 0 | 0 | 103.8741 | 219.4038 | 306.3014 | 164.6375 | 188.9726 | 135.15 | 11459.0764 | 1170.8324 | 6872.3124 | 22138.8307 | 9.3078 | 46.9533 | 1 | 0.41654 | 0.99972 | 0.61343 | 0.067918 | 1071.3862 | 0 | 1071.3862 | 1071.3862
3018 | 1 | 1 | 0 | 0 | 0 | 147.4995 | 244.0535 | 363.3101 | 226.0702 | 222.3993 | 153.2335 | 13534.9801 | 1359.2382 | 8116.1793 | 29550.3245 | 9.6898 | 66.5956 | 1 | 0.42333 | 0.99962 | 0.65825 | 0.065213 | 1289.9705 | 0 | 1289.9705 | 1289.9705
3019 | 1 | 1 | 0 | 0 | 0 | 116.9568 | 226.7745 | 323.2966 | 183.0729 | 199.0166 | 140.5485 | 12075.8267 | 1215.1602 | 7241.8859 | 24023.0267 | 9.4207 | 52.4163 | 1 | 0.42332 | 0.99969 | 0.62814 | 0.067091 | 1137.2496 | 0 | 1137.2496 | 1137.2496
3020 | 2 | 0.7 | 0.3 | 0 | 0 | 10 | 113.1912 | 147.9419 | 73.4773 | 107.0048 | 59.6371 | 6437.1904 | 1026.8056 | 3862.2262 | 17505.4505 | 5.6772 | 11.2523 | 0.83135 | 0.71856 | 0.83232 | 0.46485 | 0.074673 | 500 | 0 | 500 | 500
3021 | 6 | 0.4 | 0.3 | 0.3 | 0 | 286.056 | 290.3514 | 600 | 387.1689 | 406.8161 | 228.3424 | 21257.6036 | 2755.4327 | 12739.7086 | 82373.921 | 7.345 | 134.1478 | 1 | 0.77605 | 1 | 0.87164 | 0.1194 | 2064.587 | 0 | 2064.587 | 2064.587
3022 | 2 | 0.7 | 0.3 | 0 | 0 | 18.7829 | 135.8679 | 197.2204 | 111.5399 | 141.6176 | 77.9163 | 7824.9294 | 975.3907 | 4694.0226 | 18108.7616 | 5.9882 | 19.2449 | 0.85046 | 0.73097 | 0.85149 | 0.4209 | 0.072991 | 663.7002 | 0 | 663.7002 | 663.7002
3023 | 2 | 0.7 | 0.3 | 0 | 0 | 10.7054 | 130.4647 | 185.4713 | 102.4411 | 133.3672 | 73.4407 | 7439.6548 | 983.9299 | 4463.0772 | 18154.7857 | 5.9128 | 17.0827 | 0.84669 | 0.729 | 0.84771 | 0.41396 | 0.07357 | 618.8077 | 0 | 618.8077 | 618.8077
3024 | 1 | 1 | 0 | 0 | 0 | 162.945 | 252.8303 | 383.7271 | 247.792 | 234.1889 | 159.6925 | 14283.2711 | 1453.8257 | 8564.5012 | 32950.7181 | 9.8289 | 74.5292 | 1 | 0.41461 | 0.99958 | 0.67046 | 0.064316 | 1366.6466 | 0 | 1366.6466 | 1366.6466
3025 | 1 | 1 | 0 | 0 | 0 | 108.4635 | 221.9874 | 312.2536 | 171.1059 | 192.498 | 137.0414 | 11674.8731 | 1185.1984 | 7001.6258 | 22766.9275 | 9.3472 | 48.8282 | 1 | 0.41936 | 0.99971 | 0.61869 | 0.067628 | 1094.5218 | 0 | 1094.5218 | 1094.5218
3026 | 1 | 1 | 0 | 0 | 0 | 59.7194 | 194.6613 | 249.5692 | 102.3377 | 154.95 | 117.0812 | 9413.6083 | 1097.7722 | 5646.4808 | 17901.6355 | 8.9367 | 31.2035 | 1 | 0.36809 | 0.99982 | 0.55935 | 0.070557 | 847.1154 | 0 | 847.1154 | 847.1154
3027 | 1 | 1 | 0 | 0 | 0 | 191.5989 | 269.1824 | 421.9327 | 288.0507 | 255.9976 | 171.7551 | 15690.1932 | 1668.1574 | 9407.3593 | 40344.0822 | 10.0925 | 90.6119 | 1 | 0.38361 | 0.99953 | 0.68603 | 0.06276 | 1507.9055 | 0 | 1507.9055 | 1507.9055
3028 | 2 | 0.7 | 0.3 | 0 | 0 | 316.5585 | 309.0123 | 600 | 417.8062 | 423.0447 | 243.4703 | 22299.7036 | 3069.1798 | 13364.3579 | 90931.0183 | 8.9912 | 152.0311 | 0.953 | 0.72787 | 0.95645 | 1 | 0.088496 | 2157.8609 | 0 | 2157.8609 | 2157.8609
3029 | 1 | 1 | 0 | 0 | 0 | 175.1512 | 259.7849 | 399.9496 | 264.9478 | 243.4891 | 164.8182 | 14879.6127 | 1538.9422 | 8921.768 | 35927.289 | 9.9403 | 81.1629 | 1 | 0.40367 | 0.99956 | 0.67831 | 0.063637 | 1426.9779 | 0 | 1426.9779 | 1426.9779
3030 | 2 | 0.7 | 0.3 | 0 | 0 | 16.4109 | 134.2811 | 193.7675 | 108.8673 | 139.1978 | 76.6015 | 7711.5895 | 977.4956 | 4626.0843 | 18109.8076 | 5.966 | 18.594 | 0.84934 | 0.73042 | 0.85036 | 0.41884 | 0.073164 | 650.5322 | 0 | 650.5322 | 650.5322
3031 | 2 | 0.7 | 0.3 | 0 | 0 | 10 | 113.1912 | 147.9419 | 73.4773 | 107.0048 | 59.6371 | 6437.1904 | 1026.8056 | 3862.2262 | 17505.4505 | 5.6772 | 11.2523 | 0.83135 | 0.71856 | 0.83232 | 0.46485 | 0.074673 | 500 | 0 | 500 | 500
3032 | 1 | 1 | 0 | 0 | 0 | 91.73 | 212.5783 | 290.6021 | 147.5152 | 179.6343 | 130.1573 | 10890.973 | 1138.9831 | 6531.8734 | 20647.8481 | 9.2042 | 42.2088 | 1 | 0.4069 | 0.99975 | 0.5991 | 0.06868 | 1010.0084 | 0 | 1010.0084 | 1010.0084
3033 | 2 | 0.7 | 0.3 | 0 | 0 | 10 | 113.1912 | 147.9419 | 73.4773 | 107.0048 | 59.6371 | 6437.1904 | 1026.8056 | 3862.2262 | 17505.4505 | 5.6772 | 11.2523 | 0.83135 | 0.71856 | 0.83232 | 0.46485 | 0.074673 | 500 | 0 | 500 | 500
3034 | 4 | 0.1 | 0.9 | 0 | 0 | 232.7173 | 243.5334 | 600 | 355.0329 | 500.9435 | 220.9776 | 20870.9707 | 2517.8532 | 12505.8947 | 81781.9899 | 3.5574 | 137.9808 | 1 | 1 | 1 | 0.12533 | 0.11299 | 2015.224 | 0 | 2015.224 | 2015.224
3035 | 1 | 1 | 0 | 0 | 0 | 170.3373 | 257.0402 | 393.5424 | 258.183 | 239.823 | 162.7945 | 14643.8987 | 1504.279 | 8780.5542 | 34722.8057 | 9.8962 | 78.5082 | 1 | 0.4084 | 0.99957 | 0.67542 | 0.063901 | 1403.2122 | 0 | 1403.2122 | 1403.2122
3036 | 2 | 0.7 | 0.3 | 0 | 0 | 10 | 113.1912 | 147.9419 | 73.4773 | 107.0048 | 59.6371 | 6437.1904 | 1026.8056 | 3862.2262 | 17505.4505 | 5.6772 | 11.2523 | 0.83135 | 0.71856 | 0.83232 | 0.46485 | 0.074673 | 500 | 0 | 500 | 500
3037 | 1 | 1 | 0 | 0 | 0 | 128.6336 | 233.3685 | 338.5382 | 199.5181 | 207.9669 | 145.3845 | 12630.472 | 1263.5205 | 7574.2291 | 25949.1301 | 9.5227 | 57.6012 | 1 | 0.426 | 0.99966 | 0.64045 | 0.06636 | 1195.8087 | 0 | 1195.8087 | 1195.8087
3038 | 2 | 0.7 | 0.3 | 0 | 0 | 10 | 113.1912 | 147.9419 | 73.4773 | 107.0048 | 59.6371 | 6437.1904 | 1026.8056 | 3862.2262 | 17505.4505 | 5.6772 | 11.2523 | 0.83135 | 0.71856 | 0.83232 | 0.46485 | 0.074673 | 500 | 0 | 500 | 500
3039 | 2 | 0.7 | 0.3 | 0 | 0 | 268.7733 | 303.9591 | 574.1861 | 396.4351 | 383.1384 | 218.9085 | 20732.5256 | 2659.0889 | 12426.0876 | 76996.5162 | 8.6223 | 162.3693 | 0.89144 | 0.6064 | 0.89809 | 0.60381 | 0.061423 | 1983.0311 | 0 | 1983.0311 | 1983.0311
3040 | 1 | 1 | 0 | 0 | 0 | 93.4567 | 213.5479 | 292.8299 | 149.9504 | 180.963 | 130.8661 | 10971.494 | 1142.9666 | 6580.127 | 20844.734 | 9.2188 | 42.8643 | 1 | 0.40846 | 0.99975 | 0.60117 | 0.068572 | 1018.7497 | 0 | 1018.7497 | 1018.7497
3041 | 1 | 1 | 0 | 0 | 0 | 141.5671 | 240.6894 | 355.5009 | 217.7232 | 217.8648 | 150.7606 | 13249.4344 | 1326.7942 | 7945.0942 | 28352.6106 | 9.6369 | 63.6849 | 1 | 0.42511 | 0.99963 | 0.65296 | 0.065568 | 1260.4211 | 0 | 1260.4211 | 1260.4211
3042 | 1 | 1 | 0 | 0 | 0 | 150.2757 | 245.6292 | 366.9709 | 229.9756 | 224.5201 | 154.3922 | 13668.962 | 1375.1612 | 8196.4534 | 30131.4463 | 9.7146 | 67.9837 | 1 | 0.42219 | 0.99961 | 0.66062 | 0.065049 | 1303.7799 | 0 | 1303.7799 | 1303.7799
3043 | 2 | 0.7 | 0.3 | 0 | 0 | 186.761 | 248.6052 | 447.567 | 302.2401 | 306.7883 | 172.1057 | 16283.5399 | 1686.053 | 9762.0269 | 44653.4052 | 7.6883 | 99.1588 | 0.90218 | 0.67531 | 0.90743 | 0.57548 | 0.062276 | 1564.9085 | 0 | 1564.9085 | 1564.9085
3044 | 1 | 1 | 0 | 0 | 0 | 61.0994 | 195.4315 | 251.3278 | 104.2866 | 156.0162 | 117.6424 | 9476.6995 | 1098.274 | 5684.294 | 17984.7627 | 8.948 | 31.6331 | 1 | 0.37011 | 0.99982 | 0.5611 | 0.070482 | 854.1707 | 0 | 854.1707 | 854.1707
3045 | 2 | 0.7 | 0.3 | 0 | 0 | 10 | 113.1912 | 147.9419 | 73.4773 | 107.0048 | 59.6371 | 6437.1904 | 1026.8056 | 3862.2262 | 17505.4505 | 5.6772 | 11.2523 | 0.83135 | 0.71856 | 0.83232 | 0.46485 | 0.074673 | 500 | 0 | 500 | 500
3046 | 1 | 1 | 0 | 0 | 0 | 99.5596 | 216.9771 | 300.7155 | 158.5555 | 185.6566 | 133.3742 | 11256.7603 | 1158.493 | 6751.0752 | 21580.7195 | 9.2708 | 45.2318 | 1 | 0.41348 | 0.99973 | 0.60841 | 0.06819 | 1049.6067 | 0 | 1049.6067 | 1049.6067
3047 | 2 | 0.7 | 0.3 | 0 | 0 | 10 | 113.1912 | 147.9419 | 73.4773 | 107.0048 | 59.6371 | 6437.1904 | 1026.8056 | 3862.2262 | 17505.4505 | 5.6772 | 11.2523 | 0.83135 | 0.71856 | 0.83232 | 0.46485 | 0.074673 | 500 | 0 | 500 | 500
3048 | 2 | 0.7 | 0.3 | 0 | 0 | 212.5661 | 265.9973 | 487.0846 | 331.7981 | 331.1079 | 186.7721 | 17660.2689 | 1947.3113 | 10586.5188 | 53439.8509 | 7.9741 | 117.3351 | 0.9003 | 0.65319 | 0.90617 | 0.59091 | 0.06175 | 1697.9911 | 0 | 1697.9911 | 1697.9911
3049 | 2 | 0.7 | 0.3 | 0 | 0 | 10 | 113.1912 | 147.9419 | 73.4773 | 107.0048 | 59.6371 | 6437.1904 | 1026.8056 | 3862.2262 | 17505.4505 | 5.6772 | 11.2523 | 0.83135 | 0.71856 | 0.83232 | 0.46485 | 0.074673 | 500 | 0 | 500 | 500
3050 | 2 | 0.7 | 0.3 | 0 | 0 | 327.4816 | 315.44 | 600 | 429.2159 | 432.7293 | 249.6902 | 22721.8957 | 3197.781 | 13617.3601 | 94645.4876 | 9.1179 | 159.795 | 0.95082 | 0.71884 | 0.95434 | 1 | 0.090888 | 2194.7619 | 0 | 2194.7619 | 2194.7619
3051 | 2 | 0.7 | 0.3 | 0 | 0 | 214.4119 | 267.2422 | 489.9224 | 333.9151 | 332.837 | 187.8232 | 17759.5509 | 1967.5718 | 10645.9728 | 54117.0331 | 7.9949 | 118.6954 | 0.9001 | 0.65159 | 0.906 | 0.59181 | 0.061724 | 1707.4564 | 0 | 1707.4564 | 1707.4564
3052 | 2 | 0.7 | 0.3 | 0 | 0 | 316.0491 | 308.7123 | 600 | 417.2738 | 422.5919 | 243.1804 | 22280.0499 | 3063.2985 | 13352.5801 | 90761.4235 | 8.9853 | 151.6735 | 0.9531 | 0.72827 | 0.95654 | 1 | 0.088379 | 2156.134 | 0 | 2156.134 | 2156.134
3053 | 1 | 1 | 0 | 0 | 0 | 125.6242 | 231.6677 | 334.6035 | 195.2806 | 205.6615 | 144.1366 | 12487.15 | 1250.2623 | 7488.352 | 25430.6349 | 9.4963 | 56.237 | 1 | 0.42562 | 0.99967 | 0.63736 | 0.066548 | 1180.7372 | 0 | 1180.7372 | 1180.7372
3054 | 2 | 0.7 | 0.3 | 0 | 0 | 10 | 121.1026 | 165.1395 | 86.7063 | 119.0484 | 65.8007 | 6889.8963 | 1003.4111 | 4133.5745 | 17724.3322 | 5.7838 | 13.7218 | 0.83933 | 0.72454 | 0.84012 | 0.44711 | 0.074932 | 554.081 | 0 | 554.081 | 554.0757
3055 | 2 | 0.7 | 0.3 | 0 | 0 | 10 | 127.5471 | 179.1872 | 97.4876 | 128.8044 | 70.8184 | 7261.0288 | 989.1243 | 4356.0149 | 18035.1562 | 5.8715 | 15.9245 | 0.84766 | 0.72823 | 0.84855 | 0.42358 | 0.074186 | 597.9201 | 0 | 597.9201 | 597.9201
3056 | 2 | 0.7 | 0.3 | 0 | 0 | 221.8722 | 272.2749 | 501.4078 | 342.4755 | 339.8112 | 192.0746 | 18161.9366 | 2051.6074 | 10886.9325 | 56920.5313 | 8.079 | 124.2756 | 0.89918 | 0.6451 | 0.90523 | 0.5951 | 0.061629 | 1745.6406 | 0 | 1745.6406 | 1745.6406
3057 | 6 | 0.4 | 0.3 | 0.3 | 0 | 350.7148 | 329.2042 | 600 | 453.5118 | 465.6004 | 266.3072 | 23777.6143 | 3516.7902 | 14249.8088 | 104451.8781 | 8.0173 | 180.6502 | 0.92783 | 0.72971 | 0.93221 | 0.99584 | 0.095485 | 2284.6884 | 0 | 2284.6884 | 2284.6884
3058 | 1 | 1 | 0 | 0 | 0 | 54.504 | 191.7522 | 242.9312 | 94.9708 | 150.9187 | 114.9622 | 9175.6421 | 1096.9106 | 5503.8563 | 17616.056 | 8.8938 | 29.6159 | 1 | 0.3602 | 0.99983 | 0.55272 | 0.070831 | 820.4232 | 0 | 820.4232 | 820.4232
3059 | 2 | 0.7 | 0.3 | 0 | 0 | 219.121 | 270.4188 | 497.1695 | 339.318 | 337.2419 | 190.5063 | 18013.3431 | 2020.2171 | 10797.9515 | 55874.2844 | 8.0479 | 122.2025 | 0.89953 | 0.64749 | 0.90553 | 0.59394 | 0.061662 | 1731.573 | 0 | 1731.573 | 1731.573
3060 | 2 | 0.7 | 0.3 | 0 | 0 | 10 | 113.1912 | 147.9419 | 73.4773 | 107.0048 | 59.6371 | 6437.1904 | 1026.8056 | 3862.2262 | 17505.4505 | 5.6772 | 11.2523 | 0.83135 | 0.71856 | 0.83232 | 0.46485 | 0.074673 | 500 | 0 | 500 | 500
3061 | 1 | 1 | 0 | 0 | 0 | 164.2694 | 253.5841 | 385.4835 | 249.6539 | 235.1987 | 160.2477 | 14347.7627 | 1462.6179 | 8603.1387 | 33261.3106 | 9.8409 | 75.2334 | 1 | 0.4136 | 0.99958 | 0.67139 | 0.064241 | 1373.204 | 0 | 1373.204 | 1373.204
3062 | 1 | 1 | 0 | 0 | 0 | 87.8538 | 210.403 | 285.6066 | 142.0481 | 176.6506 | 128.5674 | 10710.5306 | 1130.6984 | 6423.739 | 20224.1038 | 9.1714 | 40.7605 | 1 | 0.40319 | 0.99976 | 0.59442 | 0.06892 | 990.369 | 0 | 990.369 | 990.369
3063 | 2 | 0.7 | 0.3 | 0 | 0 | 209.1884 | 263.7196 | 481.8954 | 327.9251 | 327.9403 | 184.8493 | 17478.8671 | 1910.7803 | 10477.8869 | 52217.5028 | 7.9363 | 114.8666 | 0.90066 | 0.65613 | 0.90646 | 0.58921 | 0.061802 | 1680.6514 | 0 | 1680.6514 | 1680.6514
3064 | 2 | 0.7 | 0.3 | 0 | 0 | 10 | 127.9574 | 180.0826 | 98.1741 | 129.424 | 71.1377 | 7284.7281 | 988.3598 | 4370.2188 | 18058.9716 | 5.8771 | 16.0706 | 0.848 | 0.7284 | 0.84893 | 0.42166 | 0.074113 | 600.7052 | 0 | 600.7052 | 600.7052
3065 | 2 | 0.7 | 0.3 | 0 | 0 | 10 | 113.1912 | 147.9419 | 73.4773 | 107.0048 | 59.6371 | 6437.1904 | 1026.8056 | 3862.2262 | 17505.4505 | 5.6772 | 11.2523 | 0.83135 | 0.71856 | 0.83232 | 0.46485 | 0.074673 | 500 | 0 | 500 | 500
3066 | 1 | 1 | 0 | 0 | 0 | 97.1076 | 215.5988 | 297.545 | 155.0984 | 183.7713 | 132.366 | 11142.0185 | 1151.9835 | 6682.3157 | 21277.4933 | 9.2499 | 44.271 | 1 | 0.41155 | 0.99974 | 0.60552 | 0.068344 | 1037.216 | 0 | 1037.216 | 1037.216
3067 | 1 | 1 | 0 | 0 | 0 | 184.3257 | 265.0231 | 412.1942 | 277.8366 | 250.4697 | 168.6833 | 15330.7565 | 1608.959 | 9192.0365 | 38333.3703 | 10.0249 | 86.3612 | 1 | 0.3932 | 0.99954 | 0.68305 | 0.063143 | 1472.1714 | 0 | 1472.1714 | 1472.1714
3068 | 2 | 0.7 | 0.3 | 0 | 0 | 10 | 113.1912 | 147.9419 | 73.4773 | 107.0048 | 59.6371 | 6437.1904 | 1026.8056 | 3862.2262 | 17505.4505 | 5.6772 | 11.2523 | 0.83135 | 0.71856 | 0.83232 | 0.46485 | 0.074673 | 500 | 0 | 500 | 500
3069 | 1 | 1 | 0 | 0 | 0 | 97.9535 | 216.0742 | 298.6384 | 156.2911 | 184.4217 | 132.7137 | 11181.5825 | 1154.188 | 6706.0246 | 21380.9575 | 9.2571 | 44.601 | 1 | 0.41223 | 0.99974 | 0.60652 | 0.068291 | 1041.4916 | 0 | 1041.4916 | 1041.4916
3070 | 1 | 1 | 0 | 0 | 0 | 190.0004 | 268.2678 | 419.79 | 285.8061 | 254.7831 | 171.0795 | 15611.0616 | 1654.8668 | 9359.9556 | 39894.3325 | 10.0776 | 89.6679 | 1 | 0.38581 | 0.99953 | 0.68544 | 0.062844 | 1500.0591 | 0 | 1500.0591 | 1500.0591
3071 | 2 | 0.7 | 0.3 | 0 | 0 | 252.6809 | 293.0789 | 549.1029 | 377.893 | 368.3725 | 209.6807 | 19842.534 | 2435.2118 | 11893.2354 | 69630.0999 | 8.433 | 148.7127 | 0.89437 | 0.61906 | 0.90086 | 0.60316 | 0.061432 | 1902.0962 | 0 | 1902.0962 | 1902.0962
3072 | 2 | 0.7 | 0.3 | 0 | 0 | 26.8839 | 141.2882 | 209.0294 | 120.6715 | 149.863 | 82.4096 | 8213.2647 | 970.7286 | 4926.7924 | 18183.4193 | 6.0643 | 21.5687 | 0.85433 | 0.73262 | 0.85538 | 0.42801 | 0.072387 | 708.5769 | 0 | 708.5769 | 708.5769
3073 | 1 | 1 | 0 | 0 | 0 | 75.0711 | 203.2406 | 269.1851 | 124.0121 | 166.8006 | 123.3371 | 10118.5047 | 1109.8168 | 6068.9424 | 19005.0491 | 9.064 | 36.2104 | 1 | 0.38892 | 0.99979 | 0.57867 | 0.069691 | 925.4362 | 0 | 925.4362 | 925.4362
3074 | 3 | 0.4 | 0.6 | 0 | 0 | 257.9409 | 268.5374 | 600 | 368.917 | 446.6636 | 224.9708 | 20970.1635 | 2604.1338 | 12566.574 | 80761.6731 | 6.126 | 133.2976 | 1 | 0.91836 | 1 | 0.56263 | 0.13089 | 2033.732 | 0 | 2033.732 | 2033.732
3075 | 2 | 0.7 | 0.3 | 0 | 0 | 195.7319 | 254.649 | 461.2718 | 312.5075 | 315.274 | 177.1982 | 16759.7628 | 1772.2283 | 10047.237 | 47564.0096 | 7.7869 | 105.2995 | 0.90176 | 0.66774 | 0.90725 | 0.58144 | 0.062059 | 1611.3329 | 0 | 1611.3329 | 1611.3329
3076 | 2 | 0.7 | 0.3 | 0 | 0 | 10 | 121.4291 | 165.8504 | 87.2524 | 119.5437 | 66.055 | 6908.6472 | 1002.5843 | 4144.8132 | 17737.2177 | 5.7883 | 13.8292 | 0.83957 | 0.72476 | 0.84035 | 0.44636 | 0.074913 | 556.3063 | 0 | 556.3063 | 556.3013
3077 | 2 | 0.7 | 0.3 | 0 | 0 | 222.2582 | 272.5353 | 502.0028 | 342.9186 | 340.1714 | 192.2947 | 18182.8057 | 2056.0494 | 10899.4293 | 57068.4948 | 8.0834 | 124.5679 | 0.89913 | 0.64477 | 0.90519 | 0.59525 | 0.061625 | 1747.6132 | 0 | 1747.6132 | 1747.6132
3078 | 2 | 0.7 | 0.3 | 0 | 0 | 19.7616 | 136.5226 | 198.6456 | 112.6427 | 142.6152 | 78.4588 | 7871.7379 | 974.6199 | 4722.0804 | 18111.3525 | 5.9974 | 19.5174 | 0.85092 | 0.73119 | 0.85195 | 0.42175 | 0.072919 | 669.1292 | 0 | 669.1292 | 669.1292
3079 | 2 | 0.7 | 0.3 | 0 | 0 | 14.1751 | 132.7855 | 190.515 | 106.3487 | 136.9147 | 75.3626 | 7604.9123 | 979.7862 | 4562.1389 | 18120.2871 | 5.9451 | 17.9926 | 0.84829 | 0.72989 | 0.84932 | 0.41692 | 0.073325 | 638.1091 | 0 | 638.1091 | 638.1091
3080 | 2 | 0.7 | 0.3 | 0 | 0 | 10 | 113.1912 | 147.9419 | 73.4773 | 107.0048 | 59.6371 | 6437.1904 | 1026.8056 | 3862.2262 | 17505.4505 | 5.6772 | 11.2523 | 0.83135 | 0.71856 | 0.83232 | 0.46485 | 0.074673 | 500 | 0 | 500 | 500
3081 | 1 | 1 | 0 | 0 | 0 | 62.5992 | 196.2688 | 253.2402 | 106.4047 | 157.1748 | 118.2526 | 9545.3326 | 1098.9495 | 5725.4283 | 18078.7049 | 8.9604 | 32.1047 | 1 | 0.37228 | 0.99982 | 0.563 | 0.070401 | 861.8356 | 0 | 861.8356 | 861.8356
3082 | 1 | 1 | 0 | 0 | 0 | 90.7303 | 212.0171 | 289.313 | 146.1052 | 178.8649 | 129.7471 | 10844.3938 | 1136.7593 | 6503.9598 | 20536.1473 | 9.1957 | 41.8322 | 1 | 0.40598 | 0.99975 | 0.5979 | 0.068742 | 1004.9454 | 0 | 1004.9454 | 1004.9454
3083 | 2 | 0.7 | 0.3 | 0 | 0 | 25.3131 | 140.2371 | 206.7376 | 118.9003 | 148.2664 | 81.5379 | 8137.8121 | 971.327 | 4881.5666 | 18159.4803 | 6.0495 | 21.106 | 0.85357 | 0.73233 | 0.85462 | 0.42662 | 0.072506 | 699.8865 | 0 | 699.8865 | 699.8865
3084 | 2 | 0.7 | 0.3 | 0 | 0 | 19.7344 | 136.5045 | 198.6061 | 112.6122 | 142.5876 | 78.4438 | 7870.4402 | 974.6405 | 4721.3025 | 18111.2569 | 5.9971 | 19.5098 | 0.85091 | 0.73118 | 0.85194 | 0.42173 | 0.072921 | 668.9788 | 0 | 668.9788 | 668.9788
3085 | 2 | 0.7 | 0.3 | 0 | 0 | 10 | 121.6465 | 166.3237 | 87.6159 | 119.8734 | 66.2243 | 6921.1339 | 1002.04 | 4152.2973 | 17745.9656 | 5.7912 | 13.901 | 0.83979 | 0.72491 | 0.84061 | 0.44587 | 0.074901 | 557.7875 | 0 | 557.7875 | 557.7828
3086 | 2 | 0.7 | 0.3 | 0 | 0 | 315.5295 | 308.4062 | 600 | 416.7309 | 422.13 | 242.8849 | 22260.01 | 3057.3112 | 13340.5709 | 90588.8018 | 8.9793 | 151.3093 | 0.9532 | 0.72867 | 0.95664 | 1 | 0.088259 | 2154.3723 | 0 | 2154.3723 | 2154.3723
3087 | 2 | 0.7 | 0.3 | 0 | 0 | 267.8571 | 303.3394 | 572.7548 | 395.3786 | 382.3005 | 218.3825 | 20681.629 | 2645.9078 | 12395.616 | 76563.6542 | 8.6115 | 161.5753 | 0.89161 | 0.6071 | 0.89825 | 0.60383 | 0.061423 | 1978.4376 | 0 | 1978.4376 | 1978.4376
3088 | 1 | 1 | 0 | 0 | 0 | 72.7513 | 201.9426 | 266.2136 | 120.7379 | 165.0114 | 122.39 | 10011.5624 | 1107.0853 | 6004.8509 | 18813.108 | 9.0446 | 35.4218 | 1 | 0.38602 | 0.99979 | 0.57578 | 0.069827 | 913.625 | 0 | 913.625 | 913.625
3089 | 1 | 1 | 0 | 0 | 0 | 110.0803 | 222.8981 | 314.3529 | 173.3843 | 193.7394 | 137.7084 | 11751.0367 | 1190.5638 | 7047.2652 | 22996.648 | 9.3612 | 49.4993 | 1 | 0.42024 | 0.99971 | 0.62052 | 0.067526 | 1102.6639 | 0 | 1102.6639 | 1102.6639
3090 | 1 | 1 | 0 | 0 | 0 | 149.4132 | 245.1396 | 365.8332 | 228.7623 | 223.8613 | 154.0321 | 13627.3134 | 1370.1638 | 8171.5001 | 29949.4992 | 9.7069 | 67.5507 | 1 | 0.42257 | 0.99961 | 0.65989 | 0.0651 | 1299.491 | 0 | 1299.491 | 1299.491
3091 | 1 | 1 | 0 | 0 | 0 | 114.7433 | 225.5261 | 320.415 | 179.9545 | 197.3184 | 139.6337 | 11971.1283 | 1206.9288 | 7179.1491 | 23683.9181 | 9.4015 | 51.4663 | 1 | 0.42245 | 0.99969 | 0.62571 | 0.067231 | 1126.1246 | 0 | 1126.1246 | 1126.1246
3092 | 2 | 0.7 | 0.3 | 0 | 0 | 11.0214 | 130.6761 | 185.9304 | 102.797 | 133.6906 | 73.6157 | 7454.6917 | 983.5228 | 4472.091 | 18150.7257 | 5.9158 | 17.1644 | 0.84683 | 0.72909 | 0.84785 | 0.41423 | 0.073548 | 620.5668 | 0 | 620.5668 | 620.5668
3093 | 2 | 0.7 | 0.3 | 0 | 0 | 351.9045 | 329.7728 | 600 | 454.6988 | 454.2183 | 263.6304 | 23671.3731 | 3502.546 | 14186.3263 | 103490.287 | 9.4057 | 177.8226 | 0.94523 | 0.69491 | 0.94893 | 1 | 0.095142 | 2276.4023 | 0 | 2276.4023 | 2276.4023
3094 | 2 | 0.7 | 0.3 | 0 | 0 | 10 | 113.1912 | 147.9419 | 73.4773 | 107.0048 | 59.6371 | 6437.1904 | 1026.8056 | 3862.2262 | 17505.4505 | 5.6772 | 11.2523 | 0.83135 | 0.71856 | 0.83232 | 0.46485 | 0.074673 | 500 | 0 | 500 | 500
3095 | 2 | 0.7 | 0.3 | 0 | 0 | 268.5298 | 303.7944 | 573.8056 | 396.1543 | 382.9157 | 218.7687 | 20718.9965 | 2655.5807 | 12417.9878 | 76881.3185 | 8.6194 | 162.1581 | 0.89148 | 0.60659 | 0.89813 | 0.60382 | 0.061423 | 1981.8105 | 0 | 1981.8105 | 1981.8105
3096 | 2 | 0.7 | 0.3 | 0 | 0 | 10 | 113.1912 | 147.9419 | 73.4773 | 107.0048 | 59.6371 | 6437.1904 | 1026.8056 | 3862.2262 | 17505.4505 | 5.6772 | 11.2523 | 0.83135 | 0.71856 | 0.83232 | 0.46485 | 0.074673 | 500 | 0 | 500 | 500
3097 | 2 | 0.7 | 0.3 | 0 | 0 | 36.835 | 147.9485 | 223.5711 | 131.8973 | 159.9518 | 87.9357 | 8692.9637 | 970.3566 | 5214.3119 | 18440.9343 | 6.1586 | 24.636 | 0.85917 | 0.73416 | 0.86028 | 0.43695 | 0.071618 | 763.5034 | 0 | 763.5034 | 763.5034
3098 | 2 | 0.7 | 0.3 | 0 | 0 | 217.2737 | 269.1726 | 494.3254 | 337.1983 | 335.515 | 189.4536 | 17913.7012 | 1999.4019 | 10738.2833 | 55179.8889 | 8.0271 | 120.8205 | 0.89976 | 0.6491 | 0.90572 | 0.59313 | 0.061685 | 1722.1181 | 0 | 1722.1181 | 1722.1181
3099 | 1 | 1 | 0 | 0 | 0 | 186.3333 | 266.1706 | 414.8794 | 280.6562 | 251.996 | 169.5305 | 15429.8088 | 1624.9723 | 9251.375 | 38879.2245 | 10.0435 | 87.523 | 1 | 0.39067 | 0.99954 | 0.68394 | 0.063036 | 1482.0429 | 0 | 1482.0429 | 1482.0429
3100 | 2 | 0.7 | 0.3 | 0 | 0 | 10 | 113.1912 | 147.9419 | 73.4773 | 107.0048 | 59.6371 | 6437.1904 | 1026.8056 | 3862.2262 | 17505.4505 | 5.6772 | 11.2523 | 0.83135 | 0.71856 | 0.83232 | 0.46485 | 0.074673 | 500 | 0 | 500 | 500
3101 | 2 | 0.7 | 0.3 | 0 | 0 | 326.0893 | 314.6213 | 600 | 427.7619 | 431.4974 | 248.8969 | 22667.9964 | 3181.1235 | 13585.0607 | 94163.7181 | 9.1017 | 158.7951 | 0.95111 | 0.72005 | 0.95462 | 1 | 0.090597 | 2190.0717 | 0 | 2190.0717 | 2190.0717
3102 | 1 | 1 | 0 | 0 | 0 | 139.3816 | 239.4511 | 352.6287 | 214.6477 | 216.1935 | 149.8507 | 13144.5025 | 1315.3849 | 7882.2232 | 27926.505 | 9.6175 | 62.6317 | 1 | 0.42555 | 0.99963 | 0.65094 | 0.0657 | 1249.5215 | 0 | 1249.5215 | 1249.5215
3103 | 2 | 0.7 | 0.3 | 0 | 0 | 10 | 124.6527 | 172.8744 | 92.6449 | 124.4278 | 68.5651 | 7094.0794 | 995.0112 | 4255.9543 | 17880.8432 | 5.832 | 14.914 | 0.84264 | 0.72679 | 0.84345 | 0.43684 | 0.074516 | 578.251 | 0 | 578.251 | 578.251
3104 | 1 | 1 | 0 | 0 | 0 | 155.6979 | 248.7089 | 374.132 | 237.6019 | 228.6601 | 156.6582 | 13931.295 | 1407.6225 | 8353.6257 | 31304.4128 | 9.7634 | 70.7427 | 1 | 0.41943 | 0.9996 | 0.66503 | 0.064732 | 1330.7163 | 0 | 1330.7163 | 1330.7163
3105 | 2 | 0.7 | 0.3 | 0 | 0 | 301.2082 | 299.9613 | 600 | 401.7592 | 409.3574 | 234.7449 | 21708.9744 | 2896.5359 | 13010.3506 | 85963.7898 | 8.8151 | 141.4348 | 1 | 0.73886 | 1 | 1 | 0.1144 | 2105.5962 | 0 | 2105.5962 | 2105.5962
3106 | 6 | 0.4 | 0.3 | 0.3 | 0 | 284.6986 | 289.531 | 600 | 385.7737 | 405.5626 | 227.5484 | 21205.2654 | 2741.2494 | 12708.3435 | 81967.3371 | 7.3313 | 133.2422 | 1 | 0.77669 | 1 | 0.85779 | 0.11883 | 2059.872 | 0 | 2059.872 | 2059.872
3107 | 1 | 1 | 0 | 0 | 0 | 111.491 | 223.6929 | 316.1858 | 175.3721 | 194.8224 | 138.2906 | 11817.5562 | 1195.3754 | 7087.1255 | 23200.6985 | 9.3733 | 50.0895 | 1 | 0.42096 | 0.9997 | 0.6221 | 0.067436 | 1109.7652 | 0 | 1109.7652 | 1109.7652
3108 | 1 | 1 | 0 | 0 | 0 | 93.3683 | 213.4982 | 292.7157 | 149.8256 | 180.8949 | 130.8298 | 10967.3661 | 1142.7581 | 6577.6533 | 20834.5242 | 9.2181 | 42.8305 | 1 | 0.40838 | 0.99975 | 0.60107 | 0.068578 | 1018.3019 | 0 | 1018.3019 | 1018.3019
3109 | 2 | 0.7 | 0.3 | 0 | 0 | 28.4139 | 142.3121 | 211.2627 | 122.3969 | 151.417 | 83.2588 | 8286.8288 | 970.2871 | 4970.8859 | 18211.1153 | 6.0788 | 22.0251 | 0.85507 | 0.73289 | 0.85613 | 0.42937 | 0.072271 | 717.0364 | 0 | 717.0364 | 717.0364
3110 | 2 | 0.7 | 0.3 | 0 | 0 | 10 | 113.1912 | 147.9419 | 73.4773 | 107.0048 | 59.6371 | 6437.1904 | 1026.8056 | 3862.2262 | 17505.4505 | 5.6772 | 11.2523 | 0.83135 | 0.71856 | 0.83232 | 0.46485 | 0.074673 | 500 | 0 | 500 | 500
3111 | 2 | 0.7 | 0.3 | 0 | 0 | 219.5409 | 270.702 | 497.8161 | 339.7998 | 337.6343 | 190.7456 | 18036.0062 | 2024.9776 | 10811.5227 | 56033.0272 | 8.0526 | 122.5177 | 0.89948 | 0.64713 | 0.90548 | 0.59412 | 0.061657 | 1733.7211 | 0 | 1733.7211 | 1733.7211
3112 | 2 | 0.7 | 0.3 | 0 | 0 | 10 | 113.1912 | 147.9419 | 73.4773 | 107.0048 | 59.6371 | 6437.1904 | 1026.8056 | 3862.2262 | 17505.4505 | 5.6772 | 11.2523 | 0.83135 | 0.71856 | 0.83232 | 0.46485 | 0.074673 | 500 | 0 | 500 | 500
3113 | 1 | 1 | 0 | 0 | 0 | 54.1521 | 191.556 | 242.4839 | 94.4737 | 150.6467 | 114.8193 | 9159.615 | 1096.9114 | 5494.2504 | 17598.4164 | 8.8909 | 29.5109 | 1 | 0.35965 | 0.99983 | 0.55227 | 0.070849 | 818.6209 | 0 | 818.6209 | 818.6209
3114 | 1 | 1 | 0 | 0 | 0 | 72.1385 | 201.5998 | 265.429 | 119.8728 | 164.5386 | 122.1399 | 9983.335 | 1106.4179 | 5987.9339 | 18763.8999 | 9.0395 | 35.2154 | 1 | 0.38524 | 0.9998 | 0.57501 | 0.069862 | 910.5032 | 0 | 910.5032 | 910.5032
3115 | 3 | 0.4 | 0.6 | 0 | 0 | 258.74 | 269.092 | 600 | 369.6741 | 447.5305 | 225.5374 | 21003.0591 | 2612.5198 | 12586.2851 | 81005.0044 | 6.1362 | 133.8751 | 1 | 0.91825 | 1 | 0.56871 | 0.13137 | 2036.6988 | 0 | 2036.6988 | 2036.6988
3116 | 2 | 0.7 | 0.3 | 0 | 0 | 10 | 113.1912 | 147.9419 | 73.4773 | 107.0048 | 59.6371 | 6437.1904 | 1026.8056 | 3862.2262 | 17505.4505 | 5.6772 | 11.2523 | 0.83135 | 0.71856 | 0.83232 | 0.46485 | 0.074673 | 500 | 0 | 500 | 500
3117 | 2 | 0.7 | 0.3 | 0 | 0 | 260.4795 | 298.3504 | 561.2438 | 386.8751 | 375.5413 | 214.1499 | 20272.7893 | 2541.6849 | 12150.8407 | 73137.4038 | 8.5244 | 155.2544 | 0.89297 | 0.61282 | 0.89955 | 0.60377 | 0.061421 | 1941.3857 | 0 | 1941.3857 | 1941.3857
3118 | 2 | 0.7 | 0.3 | 0 | 0 | 18.5779 | 135.7308 | 196.9219 | 111.3089 | 141.4086 | 77.8026 | 7815.1258 | 975.5594 | 4688.1462 | 18108.4425 | 5.9863 | 19.1882 | 0.85036 | 0.73092 | 0.85139 | 0.42072 | 0.073006 | 662.5625 | 0 | 662.5625 | 662.5625
3119 | 2 | 0.7 | 0.3 | 0 | 0 | 10 | 124.2907 | 172.0854 | 92.0394 | 123.8799 | 68.2833 | 7073.2313 | 995.8082 | 4243.4589 | 17863.2336 | 5.8271 | 14.79 | 0.8423 | 0.72659 | 0.84311 | 0.43847 | 0.074561 | 575.7886 | 0 | 575.7886 | 575.7886
3120 | 1 | 1 | 0 | 0 | 0 | 114.1762 | 225.2064 | 319.6772 | 179.1555 | 196.8832 | 139.3994 | 11944.3276 | 1204.8679 | 7163.0896 | 23598.3718 | 9.3966 | 51.2246 | 1 | 0.42221 | 0.9997 | 0.62509 | 0.067267 | 1123.2732 | 0 | 1123.2732 | 1123.2732
3121 | 2 | 0.7 | 0.3 | 0 | 0 | 208.4355 | 263.2119 | 480.7394 | 327.0619 | 327.2335 | 184.4208 | 17438.481 | 1902.7333 | 10453.7015 | 51948.0065 | 7.9279 | 114.32 | 0.90073 | 0.65678 | 0.90651 | 0.58881 | 0.061815 | 1676.7831 | 0 | 1676.7831 | 1676.7831
3122 | 2 | 0.7 | 0.3 | 0 | 0 | 10 | 113.1912 | 147.9419 | 73.4773 | 107.0048 | 59.6371 | 6437.1904 | 1026.8056 | 3862.2262 | 17505.4505 | 5.6772 | 11.2523 | 0.83135 | 0.71856 | 0.83232 | 0.46485 | 0.074673 | 500 | 0 | 500 | 500
3123 | 2 | 0.7 | 0.3 | 0 | 0 | 10 | 113.1912 | 147.9419 | 73.4773 | 107.0048 | 59.6371 | 6437.1904 | 1026.8056 | 3862.2262 | 17505.4505 | 5.6772 | 11.2523 | 0.83135 | 0.71856 | 0.83232 | 0.46485 | 0.074673 | 500 | 0 | 500 | 500
3124 | 2 | 0.7 | 0.3 | 0 | 0 | 342.6388 | 324.3414 | 600 | 445.0355 | 446.0923 | 258.3362 | 23310.2594 | 3384.1248 | 13969.9346 | 100046.9898 | 9.2957 | 170.8748 | 0.94747 | 0.70462 | 0.9511 | 1 | 0.093738 | 2245.5694 | 0 | 2245.5694 | 2245.5694
3125 | 1 | 1 | 0 | 0 | 0 | 162.4999 | 252.577 | 383.137 | 247.1663 | 233.8495 | 159.506 | 14261.6099 | 1450.8952 | 8551.5237 | 32847.0169 | 9.8249 | 74.2934 | 1 | 0.41495 | 0.99958 | 0.67014 | 0.064341 | 1364.4423 | 0 | 1364.4423 | 1364.4423
3126 | 2 | 0.7 | 0.3 | 0 | 0 | 25.3568 | 140.2663 | 206.8013 | 118.9496 | 148.3108 | 81.5622 | 8139.9094 | 971.3084 | 4882.8238 | 18160.0845 | 6.0499 | 21.1188 | 0.8536 | 0.73234 | 0.85464 | 0.42666 | 0.072502 | 700.1282 | 0 | 700.1282 | 700.1282
3127 | 2 | 0.7 | 0.3 | 0 | 0 | 336.6998 | 320.8561 | 600 | 438.8387 | 440.8668 | 254.9464 | 23079.3753 | 3310.0191 | 13831.5793 | 97896.3418 | 9.2258 | 166.4911 | 0.94883 | 0.71043 | 0.95241 | 1 | 0.092696 | 2225.7166 | 0 | 2225.7166 | 2225.7166
3128 | 6 | 0.4 | 0.3 | 0.3 | 0 | 284.9457 | 289.6804 | 600 | 386.0276 | 405.7908 | 227.6929 | 21214.7911 | 2743.8257 | 12714.0521 | 82041.1753 | 7.3338 | 133.4068 | 1 | 0.77658 | 1 | 0.86029 | 0.11893 | 2060.7306 | 0 | 2060.7306 | 2060.7306
3129 | 2 | 0.7 | 0.3 | 0 | 0 | 10 | 113.1912 | 147.9419 | 73.4773 | 107.0048 | 59.6371 | 6437.1904 | 1026.8056 | 3862.2262 | 17505.4505 | 5.6772 | 11.2523 | 0.83135 | 0.71856 | 0.83232 | 0.46485 | 0.074673 | 500 | 0 | 500 | 500
3130 | 2 | 0.7 | 0.3 | 0 | 0 | 10 | 113.1912 | 147.9419 | 73.4773 | 107.0048 | 59.6371 | 6437.1904 | 1026.8056 | 3862.2262 | 17505.4505 | 5.6772 | 11.2523 | 0.83135 | 0.71856 | 0.83232 | 0.46485 | 0.074673 | 500 | 0 | 500 | 500
3131 | 2 | 0.7 | 0.3 | 0 | 0 | 200.7169 | 258.0085 | 468.9026 | 318.2167 | 319.9749 | 180.0308 | 17025.4891 | 1822.2542 | 10206.3755 | 49247.6296 | 7.842 | 108.7938 | 0.90142 | 0.66346 | 0.90702 | 0.58449 | 0.061954 | 1637.0567 | 0 | 1637.0567 | 1637.0567
3132 | 2 | 0.7 | 0.3 | 0 | 0 | 271.3163 | 305.6793 | 578.1606 | 399.3679 | 385.4622 | 220.3687 | 20873.9354 | 2695.9492 | 12510.7486 | 78206.4802 | 8.6525 | 164.5834 | 0.89096 | 0.60448 | 0.89763 | 0.6037 | 0.061427 | 1995.7716 | 0 | 1995.7716 | 1995.7716
3133 | 2 | 0.7 | 0.3 | 0 | 0 | 10 | 113.1912 | 147.9419 | 73.4773 | 107.0048 | 59.6371 | 6437.1904 | 1026.8056 | 3862.2262 | 17505.4505 | 5.6772 | 11.2523 | 0.83135 | 0.71856 | 0.83232 | 0.46485 | 0.074673 | 500 | 0 | 500 | 500
3134 | 2 | 0.7 | 0.3 | 0 | 0 | 10 | 113.1912 | 147.9419 | 73.4773 | 107.0048 | 59.6371 | 6437.1904 | 1026.8056 | 3862.2262 | 17505.4505 | 5.6772 | 11.2523 | 0.83135 | 0.71856 | 0.83232 | 0.46485 | 0.074673 | 500 | 0 | 500 | 500
3135 | 1 | 1 | 0 | 0 | 0 | 164.8035 | 253.8881 | 386.192 | 250.4047 | 235.6058 | 160.4717 | 14373.7824 | 1466.1937 | 8618.7273 | 33387.4024 | 9.8458 | 75.5184 | 1 | 0.41317 | 0.99958 | 0.67177 | 0.064211 | 1375.8474 | 0 | 1375.8474 | 1375.8474
3136 | 1 | 1 | 0 | 0 | 0 | 167.6483 | 255.5081 | 389.9687 | 254.4036 | 237.7742 | 161.6653 | 14512.5304 | 1485.5374 | 8701.8518 | 34067.3372 | 9.8717 | 77.0472 | 1 | 0.41081 | 0.99957 | 0.67369 | 0.064051 | 1389.9211 | 0 | 1389.9211 | 1389.9211
3137 | 1 | 1 | 0 | 0 | 0 | 127.033 | 232.4638 | 336.4449 | 197.2644 | 206.7409 | 144.7207 | 12554.2122 | 1256.4003 | 7528.5352 | 25671.4519 | 9.5086 | 56.8732 | 1 | 0.42583 | 0.99966 | 0.63881 | 0.06646 | 1187.7945 | 0 | 1187.7945 | 1187.7945
3138 | 2 | 0.7 | 0.3 | 0 | 0 | 10 | 113.1912 | 147.9419 | 73.4773 | 107.0048 | 59.6371 | 6437.1904 | 1026.8056 | 3862.2262 | 17505.4505 | 5.6772 | 11.2523 | 0.83135 | 0.71856 | 0.83232 | 0.46485 | 0.074673 | 500 | 0 | 500 | 500
3139 | 2 | 0.7 | 0.3 | 0 | 0 | 190.5518 | 251.1588 | 453.3539 | 306.5777 | 310.3782 | 174.2568 | 16484.4675 | 1721.8645 | 9882.364 | 45864.6514 | 7.7299 | 101.7305 | 0.90204 | 0.67214 | 0.90739 | 0.57807 | 0.062179 | 1584.5467 | 0 | 1584.5467 | 1584.5467
3140 | 2 | 0.7 | 0.3 | 0 | 0 | 321.8737 | 312.1413 | 600 | 423.359 | 427.7629 | 246.4957 | 22504.9503 | 3131.1605 | 13487.3543 | 92719.805 | 9.0527 | 155.7858 | 0.95197 | 0.7236 | 0.95545 | 1 | 0.08969 | 2175.8469 | 0 | 2175.8469 | 2175.8469
3141 | 4 | 0.1 | 0.9 | 0 | 0 | 231.2136 | 242.3242 | 600 | 353.6917 | 498.9926 | 219.6672 | 20803.1807 | 2501.3867 | 12465.2819 | 81297.719 | 3.5357 | 136.7554 | 1 | 1 | 1 | 0.10585 | 0.11239 | 2009.1338 | 0 | 2009.1338 | 2009.1338
3142 | 2 | 0.7 | 0.3 | 0 | 0 | 10 | 113.1912 | 147.9419 | 73.4773 | 107.0048 | 59.6371 | 6437.1904 | 1026.8056 | 3862.2262 | 17505.4505 | 5.6772 | 11.2523 | 0.83135 | 0.71856 | 0.83232 | 0.46485 | 0.074673 | 500 | 0 | 500 | 500
3143 | 1 | 1 | 0 | 0 | 0 | 53.5448 | 191.2175 | 241.7118 | 93.6157 | 150.177 | 114.5728 | 9131.9596 | 1096.9303 | 5477.675 | 17568.4535 | 8.8859 | 29.3302 | 1 | 0.3587 | 0.99983 | 0.5515 | 0.07088 | 815.5095 | 0 | 815.5095 | 815.5095
3144 | 2 | 0.7 | 0.3 | 0 | 0 | 10 | 121.4509 | 165.8978 | 87.2888 | 119.5767 | 66.072 | 6909.8983 | 1002.5296 | 4145.5631 | 17738.0881 | 5.7886 | 13.8364 | 0.83958 | 0.72477 | 0.84037 | 0.44631 | 0.074911 | 556.4547 | 0 | 556.4547 | 556.4498
3145 | 1 | 1 | 0 | 0 | 0 | 147.2576 | 243.9163 | 362.9913 | 225.7299 | 222.2145 | 153.1326 | 13523.316 | 1357.873 | 8109.1908 | 29500.3103 | 9.6876 | 66.4755 | 1 | 0.42342 | 0.99962 | 0.65804 | 0.065227 | 1288.7666 | 0 | 1288.7666 | 1288.7666
3146 | 1 | 1 | 0 | 0 | 0 | 171.5642 | 257.7394 | 395.1742 | 259.9072 | 240.7575 | 163.3099 | 14703.9054 | 1512.9775 | 8816.5038 | 35025.9853 | 9.9074 | 79.18 | 1 | 0.40725 | 0.99956 | 0.67618 | 0.063834 | 1409.2723 | 0 | 1409.2723 | 1409.2723
3147 | 2 | 0.7 | 0.3 | 0 | 0 | 23.8633 | 139.267 | 204.6232 | 117.2659 | 146.7919 | 80.7336 | 8068.2392 | 972.0098 | 4839.8648 | 18141.4269 | 6.0359 | 20.6841 | 0.85288 | 0.73204 | 0.85392 | 0.42534 | 0.072615 | 691.8609 | 0 | 691.8609 | 691.8609
3148 | 2 | 0.7 | 0.3 | 0 | 0 | 239.5638 | 284.2173 | 528.744 | 362.8006 | 356.2593 | 202.175 | 19123.2767 | 2264.6773 | 11462.5774 | 63995.6202 | 8.281 | 138.0341 | 0.89658 | 0.62993 | 0.90291 | 0.60083 | 0.061482 | 1835.7259 | 0 | 1835.7259 | 1835.7259
3149 | 2 | 0.7 | 0.3 | 0 | 0 | 238.4307 | 283.4521 | 526.989 | 361.4978 | 355.2097 | 201.5273 | 19061.4039 | 2250.4482 | 11425.5296 | 63524.4432 | 8.2679 | 137.1307 | 0.89676 | 0.63088 | 0.90308 | 0.60055 | 0.061489 | 1829.9757 | 0 | 1829.9757 | 1829.9757
3150 | 2 | 0.7 | 0.3 | 0 | 0 | 231.8469 | 279.0068 | 516.803 | 353.9307 | 349.1005 | 197.7661 | 18702.7185 | 2169.3507 | 11210.7551 | 60835.6183 | 8.1924 | 131.9419 | 0.89778 | 0.63649 | 0.904 | 0.59869 | 0.061534 | 1796.5122 | 0 | 1796.5122 | 1796.5122
3151 | 2 | 0.7 | 0.3 | 0 | 0 | 44.8395 | 153.3076 | 235.2967 | 140.9342 | 168.0356 | 92.3861 | 9080.9698 | 974.3473 | 5446.8617 | 18780.9085 | 6.2351 | 27.2733 | 0.86309 | 0.73499 | 0.86427 | 0.4443 | 0.070984 | 807.5264 | 0 | 807.5264 | 807.5264
3152 | 2 | 0.7 | 0.3 | 0 | 0 | 10 | 113.1912 | 147.9419 | 73.4773 | 107.0048 | 59.6371 | 6437.1904 | 1026.8056 | 3862.2262 | 17505.4505 | 5.6772 | 11.2523 | 0.83135 | 0.71856 | 0.83232 | 0.46485 | 0.074673 | 500 | 0 | 500 | 500
3153 | 2 | 0.7 | 0.3 | 0 | 0 | 199.3524 | 257.0888 | 466.8128 | 316.6537 | 318.6892 | 179.2553 | 16952.675 | 1808.4088 | 10162.7689 | 48782.0718 | 7.8269 | 107.8315 | 0.90152 | 0.66464 | 0.90709 | 0.58368 | 0.061982 | 1630.0206 | 0 | 1630.0206 | 1630.0206
3154 | 6 | 0.4 | 0.3 | 0.3 | 0 | 350.4293 | 329.0336 | 600 | 453.2193 | 465.3448 | 266.1389 | 23766.369 | 3513.0604 | 14243.0705 | 104342.7384 | 8.0142 | 180.4304 | 0.92793 | 0.72999 | 0.9323 | 0.99577 | 0.095446 | 2283.7354 | 0 | 2283.7354 | 2283.7354
3155 | 2 | 0.7 | 0.3 | 0 | 0 | 10 | 113.1912 | 147.9419 | 73.4773 | 107.0048 | 59.6371 | 6437.1904 | 1026.8056 | 3862.2262 | 17505.4505 | 5.6772 | 11.2523 | 0.83135 | 0.71856 | 0.83232 | 0.46485 | 0.074673 | 500 | 0 | 500 | 500
3156 | 2 | 0.7 | 0.3 | 0 | 0 | 10 | 113.1912 | 147.9419 | 73.4773 | 107.0048 | 59.6371 | 6437.1904 | 1026.8056 | 3862.2262 | 17505.4505 | 5.6772 | 11.2523 | 0.83135 | 0.71856 | 0.83232 | 0.46485 | 0.074673 | 500 | 0 | 500 | 500
3157 | 2 | 0.7 | 0.3 | 0 | 0 | 299.4599 | 298.9292 | 600 | 399.9306 | 407.7928 | 233.7523 | 21641.8885 | 2877.4739 | 12970.1474 | 85416.8358 | 8.7952 | 140.2514 | 1 | 0.73999 | 1 | 1 | 0.11334 | 2099.6135 | 0 | 2099.6135 | 2099.6135
3158 | 1 | 1 | 0 | 0 | 0 | 111.1027 | 223.4741 | 315.6812 | 174.825 | 194.5243 | 138.1303 | 11799.2424 | 1194.039 | 7076.1514 | 23144.203 | 9.37 | 49.9267 | 1 | 0.42077 | 0.9997 | 0.62167 | 0.067461 | 1107.8111 | 0 | 1107.8111 | 1107.8111
3159 | 2 | 0.7 | 0.3 | 0 | 0 | 264.0146 | 300.7407 | 566.7564 | 390.9489 | 378.7828 | 216.1774 | 20468.4701 | 2591.2 | 12267.9972 | 74765.9868 | 8.566 | 158.2671 | 0.89232 | 0.61005 | 0.89893 | 0.60386 | 0.061421 | 1959.1537 | 0 | 1959.1537 | 1959.1537
3160 | 2 | 0.7 | 0.3 | 0 | 0 | 244.9064 | 287.8259 | 537.0268 | 368.9454 | 361.2014 | 205.2303 | 19415.5603 | 2332.8427 | 11637.5863 | 66250.5026 | 8.3427 | 142.3344 | 0.8957 | 0.62545 | 0.90211 | 0.60197 | 0.061456 | 1862.8017 | 0 | 1862.8017 | 1862.8017
3161 | 2 | 0.7 | 0.3 | 0 | 0 | 10 | 113.1912 | 147.9419 | 73.4773 | 107.0048 | 59.6371 | 6437.1904 | 1026.8056 | 3862.2262 | 17505.4505 | 5.6772 | 11.2523 | 0.83135 | 0.71856 | 0.83232 | 0.46485 | 0.074673 | 500 | 0 | 500 | 500
3162 | 2 | 0.7 | 0.3 | 0 | 0 | 10 | 123.2281 | 169.7691 | 90.2616 | 122.2711 | 67.456 | 7012.0666 | 998.2258 | 4206.7993 | 17813.6964 | 5.8127 | 14.4293 | 0.8409 | 0.72596 | 0.84171 | 0.44224 | 0.074801 | 568.5597 | 0 | 568.5597 | 568.5565
3163 | 2 | 0.7 | 0.3 | 0 | 0 | 10 | 113.1912 | 147.9419 | 73.4773 | 107.0048 | 59.6371 | 6437.1904 | 1026.8056 | 3862.2262 | 17505.4505 | 5.6772 | 11.2523 | 0.83135 | 0.71856 | 0.83232 | 0.46485 | 0.074673 | 500 | 0 | 500 | 500
3164 | 1 | 1 | 0 | 0 | 0 | 169.811 | 256.7402 | 392.8426 | 257.4432 | 239.422 | 162.5734 | 14618.1667 | 1500.5754 | 8765.1383 | 34593.521 | 9.8914 | 78.221 | 1 | 0.40889 | 0.99957 | 0.67509 | 0.063931 | 1400.6113 | 0 | 1400.6113 | 1400.6113
3165 | 2 | 0.7 | 0.3 | 0 | 0 | 230.1032 | 277.8298 | 514.1087 | 351.9275 | 347.4796 | 196.7706 | 18607.9573 | 2148.3237 | 11154.0127 | 60137.4658 | 8.1725 | 130.5848 | 0.89804 | 0.63799 | 0.90423 | 0.59813 | 0.061548 | 1787.6346 | 0 | 1787.6346 | 1787.6346
3166 | 1 | 1 | 0 | 0 | 0 | 124.5687 | 231.0714 | 333.2245 | 193.7942 | 204.8527 | 143.6991 | 12436.9414 | 1245.7427 | 7458.2674 | 25252.4081 | 9.487 | 55.7631 | 1 | 0.42544 | 0.99967 | 0.63626 | 0.066614 | 1175.4474 | 0 | 1175.4474 | 1175.4474
3167 | 2 | 0.7 | 0.3 | 0 | 0 | 10 | 113.1912 | 147.9419 | 73.4773 | 107.0048 | 59.6371 | 6437.1904 | 1026.8056 | 3862.2262 | 17505.4505 | 5.6772 | 11.2523 | 0.83135 | 0.71856 | 0.83232 | 0.46485 | 0.074673 | 500 | 0 | 500 | 500
3168 | 6 | 0.4 | 0.3 | 0.3 | 0 | 348.6775 | 327.9867 | 600 | 451.4249 | 463.7756 | 265.1067 | 23697.4101 | 3490.2518 | 14201.7494 | 103675.5033 | 7.9955 | 179.0853 | 0.92849 | 0.73167 | 0.93285 | 0.99536 | 0.095203 | 2277.8861 | 0 | 2277.8861 | 2277.8861
3169 | 1 | 1 | 0 | 0 | 0 | 119.9263 | 228.45 | 327.1661 | 187.2559 | 201.294 | 141.7768 | 12216.5026 | 1226.6711 | 7326.1802 | 24490.9565 | 9.4465 | 53.7072 | 1 | 0.42431 | 0.99968 | 0.63135 | 0.066905 | 1152.1618 | 0 | 1152.1618 | 1152.1618
3170 | 2 | 0.7 | 0.3 | 0 | 0 | 36.8515 | 147.9596 | 223.5952 | 131.9159 | 159.9685 | 87.9449 | 8693.7605 | 970.3608 | 5214.7895 | 18441.5125 | 6.1588 | 24.6412 | 0.85918 | 0.73417 | 0.86029 | 0.43696 | 0.071617 | 763.5942 | 0 | 763.5942 | 763.5942
3171 | 2 | 0.7 | 0.3 | 0 | 0 | 10 | 113.1912 | 147.9419 | 73.4773 | 107.0048 | 59.6371 | 6437.1904 | 1026.8056 | 3862.2262 | 17505.4505 | 5.6772 | 11.2523 | 0.83135 | 0.71856 | 0.83232 | 0.46485 | 0.074673 | 500 | 0 | 500 | 500
3172 | 1 | 1 | 0 | 0 | 0 | 177.5818 | 261.1717 | 403.1892 | 268.3629 | 245.3393 | 165.8411 | 14998.8886 | 1556.9862 | 8993.224 | 36550.5972 | 9.9626 | 82.5224 | 1 | 0.40108 | 0.99955 | 0.67967 | 0.063504 | 1438.9637 | 0 | 1438.9637 | 1438.9637
3173 | 1 | 1 | 0 | 0 | 0 | 154.1055 | 247.8041 | 372.0273 | 235.3623 | 227.4445 | 155.9923 | 13854.1606 | 1397.902 | 8307.4123 | 30954.7098 | 9.749 | 69.9259 | 1 | 0.42031 | 0.9996 | 0.66376 | 0.064824 | 1322.8101 | 0 | 1322.8101 | 1322.8101
3174 | 2 | 0.7 | 0.3 | 0 | 0 | 218.2794 | 269.851 | 495.8736 | 338.3522 | 336.4554 | 190.0267 | 17967.9342 | 2010.7078 | 10770.7595 | 55557.1173 | 8.0384 | 121.5719 | 0.89964 | 0.64822 | 0.90562 | 0.59357 | 0.061672 | 1727.2664 | 0 | 1727.2664 | 1727.2664
3175 | 2 | 0.7 | 0.3 | 0 | 0 | 10 | 113.1912 | 147.9419 | 73.4773 | 107.0048 | 59.6371 | 6437.1904 | 1026.8056 | 3862.2262 | 17505.4505 | 5.6772 | 11.2523 | 0.83135 | 0.71856 | 0.83232 | 0.46485 | 0.074673 | 500 | 0 | 500 | 500
3176 | 1 | 1 | 0 | 0 | 0 | 54.5406 | 191.7726 | 242.9777 | 95.0225 | 150.947 | 114.977 | 9177.3082 | 1096.9109 | 5504.8549 | 17617.9012 | 8.8941 | 29.6268 | 1 | 0.36025 | 0.99983 | 0.55276 | 0.070829 | 820.6106 | 0 | 820.6106 | 820.6106
3177 | 2 | 0.7 | 0.3 | 0 | 0 | 10 | 113.1912 | 147.9419 | 73.4773 | 107.0048 | 59.6371 | 6437.1904 | 1026.8056 | 3862.2262 | 17505.4505 | 5.6772 | 11.2523 | 0.83135 | 0.71856 | 0.83232 | 0.46485 | 0.074673 | 500 | 0 | 500 | 500
3178 | 2 | 0.7 | 0.3 | 0 | 0 | 263.4659 | 300.3697 | 565.9004 | 390.3165 | 378.28 | 215.8627 | 20438.0718 | 2583.4635 | 12249.7975 | 74511.6277 | 8.5595 | 157.7975 | 0.89242 | 0.61048 | 0.89903 | 0.60386 | 0.06142 | 1956.3976 | 0 | 1956.3976 | 1956.3976
3179 | 2 | 0.7 | 0.3 | 0 | 0 | 39.3045 | 149.6017 | 227.1859 | 134.6847 | 162.4488 | 89.3082 | 8812.4662 | 971.1795 | 5285.9363 | 18533.1814 | 6.1822 | 25.4335 | 0.86038 | 0.73446 | 0.86151 | 0.4392 | 0.071424 | 777.1004 | 0 | 777.1004 | 777.1004
3180 | 2 | 0.7 | 0.3 | 0 | 0 | 13.2475 | 132.1651 | 189.1662 | 105.304 | 135.9669 | 74.8488 | 7560.6998 | 980.8238 | 4535.6364 | 18127.3377 | 5.9365 | 17.7465 | 0.84786 | 0.72965 | 0.84888 | 0.41613 | 0.073391 | 632.9519 | 0 | 632.9519 | 632.9519
3181 | 2 | 0.7 | 0.3 | 0 | 0 | 10 | 113.1912 | 147.9419 | 73.4773 | 107.0048 | 59.6371 | 6437.1904 | 1026.8056 | 3862.2262 | 17505.4505 | 5.6772 | 11.2523 | 0.83135 | 0.71856 | 0.83232 | 0.46485 | 0.074673 | 500 | 0 | 500 | 500
3182 | 2 | 0.7 | 0.3 | 0 | 0 | 241.2736 | 285.372 | 531.3934 | 364.7668 | 357.8422 | 203.1525 | 19216.7168 | 2286.2992 | 11518.5263 | 64711.272 | 8.3007 | 139.403 | 0.8963 | 0.62849 | 0.90266 | 0.60123 | 0.061473 | 1844.3975 | 0 | 1844.3975 | 1844.3975
3183 | 1 | 1 | 0 | 0 | 0 | 118.3085 | 227.537 | 325.0574 | 184.977 | 200.0533 | 141.1075 | 12139.8279 | 1220.3332 | 7280.2362 | 24234.1693 | 9.4324 | 53.0016 | 1 | 0.4238 | 0.99969 | 0.62961 | 0.067006 | 1144.0391 | 0 | 1144.0391 | 1144.0391
3184 | 1 | 1 | 0 | 0 | 0 | 136.8805 | 238.0346 | 349.3445 | 211.1276 | 214.2801 | 148.8102 | 13024.5854 | 1302.686 | 7810.373 | 27448.8302 | 9.5953 | 61.439 | 1 | 0.42591 | 0.99964 | 0.64858 | 0.065853 | 1237.0385 | 0 | 1237.0385 | 1237.0385
3185 | 4 | 0.1 | 0.9 | 0 | 0 | 229.7258 | 241.1268 | 600 | 352.3644 | 497.0589 | 218.3702 | 20736.123 | 2485.2 | 12425.1076 | 80822.2931 | 3.5144 | 135.5474 | 1 | 1 | 1 | 0.08626 | 0.11179 | 2003.0988 | 0 | 2003.0988 | 2003.0988
3186 | 2 | 0.7 | 0.3 | 0 | 0 | 205.6654 | 261.3442 | 476.4883 | 323.8867 | 324.6313 | 182.8447 | 17290.0464 | 1873.4278 | 10364.8104 | 50965.7922 | 7.897 | 112.3205 | 0.901 | 0.65919 | 0.90672 | 0.58732 | 0.061862 | 1662.5402 | 0 | 1662.5402 | 1662.5402
3187 | 1 | 1 | 0 | 0 | 0 | 197.451 | 272.5334 | 429.7887 | 296.2667 | 260.4416 | 174.2317 | 15980.5527 | 1718.1636 | 9581.2969 | 42028.3916 | 10.1472 | 94.1154 | 1 | 0.37512 | 0.99952 | 0.68792 | 0.062458 | 1536.5976 | 0 | 1536.5976 | 1536.5976
3188 | 2 | 0.7 | 0.3 | 0 | 0 | 10 | 113.1912 | 147.9419 | 73.4773 | 107.0048 | 59.6371 | 6437.1904 | 1026.8056 | 3862.2262 | 17505.4505 | 5.6772 | 11.2523 | 0.83135 | 0.71856 | 0.83232 | 0.46485 | 0.074673 | 500 | 0 | 500 | 500
3189 | 1 | 1 | 0 | 0 | 0 | 142.7142 | 241.3396 | 357.0096 | 219.3374 | 218.7419 | 151.2384 | 13304.5699 | 1332.8999 | 7978.129 | 28579.5327 | 9.6471 | 64.2419 | 1 | 0.42484 | 0.99963 | 0.65401 | 0.065499 | 1266.1393 | 0 | 1266.1393 | 1266.1393
3190 | 2 | 0.7 | 0.3 | 0 | 0 | 331.3321 | 317.7033 | 600 | 433.2361 | 436.1323 | 251.8849 | 22871.0858 | 3244.2512 | 13706.7624 | 95990.472 | 9.1628 | 162.576 | 0.95001 | 0.71542 | 0.95355 | 1 | 0.091669 | 2207.7127 | 0 | 2207.7127 | 2207.7127
3191 | 1 | 1 | 0 | 0 | 0 | 163.7939 | 253.3134 | 384.8527 | 248.9854 | 234.8361 | 160.0484 | 14324.6005 | 1459.4486 | 8589.262 | 33149.4435 | 9.8366 | 74.9801 | 1 | 0.41397 | 0.99958 | 0.67106 | 0.064268 | 1370.8498 | 0 | 1370.8498 | 1370.8498
3192 | 2 | 0.7 | 0.3 | 0 | 0 | 244.2962 | 287.4137 | 536.0802 | 368.2435 | 360.6376 | 204.8813 | 19382.1343 | 2324.9682 | 11617.5722 | 65990.2079 | 8.3356 | 141.8399 | 0.8958 | 0.62596 | 0.9022 | 0.60186 | 0.061459 | 1859.7126 | 0 | 1859.7126 | 1859.7126
3193 | 2 | 0.7 | 0.3 | 0 | 0 | 348.2989 | 327.6602 | 600 | 450.9391 | 451.06 | 261.5695 | 23530.7205 | 3456.0581 | 14102.0428 | 102137.6405 | 9.3628 | 175.1032 | 0.94612 | 0.69878 | 0.94979 | 1 | 0.094629 | 2264.4244 | 0 | 2264.4244 | 2264.4244
3194 | 3 | 0.4 | 0.6 | 0 | 0 | 258.9899 | 269.2654 | 600 | 369.9108 | 447.8015 | 225.7146 | 21013.3477 | 2615.1478 | 12592.45 | 81081.2863 | 6.1394 | 134.056 | 1 | 0.91822 | 1 | 0.57063 | 0.13152 | 2037.6262 | 0 | 2037.6262 | 2037.6262
3195 | 2 | 0.7 | 0.3 | 0 | 0 | 10 | 113.1912 | 147.9419 | 73.4773 | 107.0048 | 59.6371 | 6437.1904 | 1026.8056 | 3862.2262 | 17505.4505 | 5.6772 | 11.2523 | 0.83135 | 0.71856 | 0.83232 | 0.46485 | 0.074673 | 500 | 0 | 500 | 500
3196 | 2 | 0.7 | 0.3 | 0 | 0 | 10 | 113.1912 | 147.9419 | 73.4773 | 107.0048 | 59.6371 | 6437.1904 | 1026.8056 | 3862.2262 | 17505.4505 | 5.6772 | 11.2523 | 0.83135 | 0.71856 | 0.83232 | 0.46485 | 0.074673 | 500 | 0 | 500 | 500
3197 | 1 | 1 | 0 | 0 | 0 | 97.1805 | 215.6398 | 297.6393 | 155.2012 | 183.8273 | 132.3959 | 11145.429 | 1152.1719 | 6684.3594 | 21286.3669 | 9.2505 | 44.2994 | 1 | 0.41161 | 0.99974 | 0.6056 | 0.068339 | 1037.5847 | 0 | 1037.5847 | 1037.5847
3198 | 2 | 0.7 | 0.3 | 0 | 0 | 10 | 113.1912 | 147.9419 | 73.4773 | 107.0048 | 59.6371 | 6437.1904 | 1026.8056 | 3862.2262 | 17505.4505 | 5.6772 | 11.2523 | 0.83135 | 0.71856 | 0.83232 | 0.46485 | 0.074673 | 500 | 0 | 500 | 500
3199 | 1 | 1 | 0 | 0 | 0 | 107.4737 | 221.43 | 310.969 | 169.711 | 191.7378 | 136.6333 | 11628.2795 | 1181.9918 | 6973.7053 | 22628.4581 | 9.3387 | 48.42 | 1 | 0.41879 | 0.99971 | 0.61756 | 0.06769 | 1089.5347 | 0 | 1089.5347 | 1089.5347
3200 | 2 | 0.7 | 0.3 | 0 | 0 | 325.4015 | 314.2168 | 600 | 427.0437 | 430.8886 | 248.505 | 22641.379 | 3172.9233 | 13569.1102 | 93926.6172 | 9.0937 | 158.3022 | 0.95125 | 0.72064 | 0.95476 | 1 | 0.090451 | 2187.7533 | 0 | 2187.7533 | 2187.7533
3201 | 2 | 0.7 | 0.3 | 0 | 0 | 10 | 123.8203 | 171.0596 | 91.2523 | 123.1681 | 67.9171 | 7046.1467 | 996.864 | 4227.2255 | 17840.9002 | 5.8207 | 14.6298 | 0.84199 | 0.72631 | 0.84279 | 0.44057 | 0.074626 | 572.5902 | 0 | 572.5902 | 572.5876
3202 | 1 | 1 | 0 | 0 | 0 | 67.8756 | 199.2163 | 259.9766 | 113.8549 | 161.249 | 120.4015 | 9787.2848 | 1102.4025 | 5870.4374 | 18438.957 | 9.0041 | 33.8015 | 1 | 0.37963 | 0.9998 | 0.56966 | 0.070107 | 888.7724 | 0 | 888.7724 | 888.7724
3203 | 1 | 1 | 0 | 0 | 0 | 88.2341 | 210.6163 | 286.0964 | 142.5845 | 176.9434 | 128.7233 | 10728.2143 | 1131.471 | 6434.3365 | 20264.5612 | 9.1746 | 40.9012 | 1 | 0.40357 | 0.99976 | 0.59488 | 0.068896 | 992.2968 | 0 | 992.2968 | 992.2968
3204 | 2 | 0.7 | 0.3 | 0 | 0 | 254.4538 | 294.2771 | 551.8604 | 379.9342 | 370.0044 | 210.6962 | 19940.1707 | 2459.0829 | 11951.6939 | 70417.0895 | 8.4537 | 150.1872 | 0.89405 | 0.61762 | 0.90057 | 0.60335 | 0.061428 | 1911.0389 | 0 | 1911.0389 | 1911.0389
3205 | 2 | 0.7 | 0.3 | 0 | 0 | 251.6094 | 292.3548 | 547.4368 | 376.6593 | 367.3856 | 209.067 | 19783.5682 | 2420.8784 | 11857.9304 | 69157.3595 | 8.4205 | 147.8251 | 0.89455 | 0.61993 | 0.90104 | 0.60303 | 0.061434 | 1896.6877 | 0 | 1896.6877 | 1896.6877
3206 | 1 | 1 | 0 | 0 | 0 | 98.0337 | 216.1193 | 298.7421 | 156.4041 | 184.4834 | 132.7467 | 11185.3338 | 1154.3992 | 6708.2726 | 21390.8272 | 9.2578 | 44.6324 | 1 | 0.41229 | 0.99974 | 0.60661 | 0.068286 | 1041.8968 | 0 | 1041.8968 | 1041.8968
3207 | 1 | 1 | 0 | 0 | 0 | 65.2333 | 197.7399 | 256.6014 | 110.1242 | 159.209 | 119.325 | 9666.0212 | 1100.4636 | 5797.7609 | 18252.752 | 8.9822 | 32.9444 | 1 | 0.376 | 0.99981 | 0.56633 | 0.070255 | 875.2884 | 0 | 875.2884 | 875.2884
3208 | 2 | 0.7 | 0.3 | 0 | 0 | 308.2107 | 304.0929 | 600 | 409.0814 | 415.6126 | 238.7231 | 21978.08 | 2974.1201 | 13171.6191 | 88193.0838 | 8.8951 | 146.2229 | 0.95454 | 0.73409 | 0.95793 | 1 | 0.092665 | 2129.4976 | 0 | 2129.4976 | 2129.4976
3209 | 2 | 0.7 | 0.3 | 0 | 0 | 213.7261 | 266.7796 | 488.8678 | 333.1285 | 332.1947 | 187.4327 | 17722.6496 | 1960.0194 | 10623.8749 | 53864.6628 | 7.9872 | 118.189 | 0.90017 | 0.65218 | 0.90607 | 0.59148 | 0.061733 | 1703.9403 | 0 | 1703.9403 | 1703.9403
3210 | 2 | 0.7 | 0.3 | 0 | 0 | 212.2864 | 265.8087 | 486.6547 | 331.4773 | 330.8458 | 186.6128 | 17645.2329 | 1944.2594 | 10577.5146 | 53337.798 | 7.971 | 117.1296 | 0.90033 | 0.65344 | 0.9062 | 0.59078 | 0.061754 | 1696.5561 | 0 | 1696.5561 | 1696.5561
3211 | 2 | 0.7 | 0.3 | 0 | 0 | 322.4835 | 312.5002 | 600 | 423.996 | 428.3036 | 246.843 | 22528.522 | 3138.344 | 13501.4798 | 92927.3002 | 9.0597 | 156.2194 | 0.95185 | 0.7231 | 0.95533 | 1 | 0.089823 | 2177.9068 | 0 | 2177.9068 | 2177.9068
3212 | 1 | 1 | 0 | 0 | 0 | 124.1262 | 230.8214 | 332.6465 | 193.171 | 204.5136 | 143.5158 | 12415.9027 | 1243.8682 | 7445.661 | 25178.254 | 9.4832 | 55.5652 | 1 | 0.42535 | 0.99967 | 0.6358 | 0.066641 | 1173.2293 | 0 | 1173.2293 | 1173.2293
3213 | 2 | 0.7 | 0.3 | 0 | 0 | 236.7264 | 282.3012 | 524.3504 | 359.5385 | 353.63 | 200.5534 | 18968.4219 | 2229.1972 | 11369.8542 | 62820.4236 | 8.2483 | 135.7777 | 0.89703 | 0.63233 | 0.90332 | 0.60011 | 0.061499 | 1821.3221 | 0 | 1821.3221 | 1821.3221
3214 | 1 | 1 | 0 | 0 | 0 | 97.6582 | 215.9083 | 298.2566 | 155.8747 | 184.1946 | 132.5923 | 11167.7678 | 1153.4135 | 6697.7461 | 21344.7 | 9.2546 | 44.4856 | 1 | 0.412 | 0.99974 | 0.60617 | 0.06831 | 1039.9991 | 0 | 1039.9991 | 1039.9991
3215 | 2 | 0.7 | 0.3 | 0 | 0 | 262.8209 | 299.9336 | 564.8943 | 389.5732 | 377.6888 | 215.4927 | 20402.351 | 2574.3933 | 12228.4111 | 74213.3735 | 8.5519 | 157.2465 | 0.89254 | 0.61098 | 0.89914 | 0.60384 | 0.06142 | 1953.157 | 0 | 1953.157 | 1953.157
3216 | 1 | 1 | 0 | 0 | 0 | 69.6833 | 200.2268 | 262.2876 | 116.407 | 162.6442 | 121.1384 | 9870.3577 | 1103.9714 | 5920.2247 | 18573.0486 | 9.0191 | 34.3963 | 1 | 0.38204 | 0.9998 | 0.57193 | 0.070004 | 897.9909 | 0 | 897.9909 | 897.9909
3217 | 2 | 0.7 | 0.3 | 0 | 0 | 212.6197 | 266.0335 | 487.1669 | 331.8596 | 331.1581 | 186.8026 | 17663.1497 | 1947.8966 | 10588.2439 | 53459.4189 | 7.9747 | 117.3744 | 0.9003 | 0.65315 | 0.90617 | 0.59094 | 0.061749 | 1698.266 | 0 | 1698.266 | 1698.266
3218 | 2 | 0.7 | 0.3 | 0 | 0 | 342.7105 | 324.3835 | 600 | 445.1103 | 446.1553 | 258.3772 | 23313.0501 | 3385.0283 | 13971.6069 | 100073.2288 | 9.2966 | 170.9281 | 0.94745 | 0.70454 | 0.95108 | 1 | 0.093749 | 2245.8087 | 0 | 2245.8087 | 2245.8087
3219 | 1 | 1 | 0 | 0 | 0 | 130.188 | 234.2474 | 340.5723 | 201.7066 | 209.1573 | 146.0296 | 12704.6031 | 1270.5849 | 7618.6474 | 26222.9588 | 9.5363 | 58.3134 | 1 | 0.42611 | 0.99966 | 0.64202 | 0.066264 | 1203.5878 | 0 | 1203.5878 | 1203.5878
3220 | 1 | 1 | 0 | 0 | 0 | 87.5454 | 210.23 | 285.2094 | 141.613 | 176.4131 | 128.441 | 10696.1908 | 1130.0783 | 6415.1455 | 20191.4677 | 9.1688 | 40.6466 | 1 | 0.40288 | 0.99976 | 0.59404 | 0.068939 | 988.8052 | 0 | 988.8052 | 988.8052
3221 | 2 | 0.7 | 0.3 | 0 | 0 | 10 | 113.1912 | 147.9419 | 73.4773 | 107.0048 | 59.6371 | 6437.1904 | 1026.8056 | 3862.2262 | 17505.4505 | 5.6772 | 11.2523 | 0.83135 | 0.71856 | 0.83232 | 0.46485 | 0.074673 | 500 | 0 | 500 | 500
3222 | 2 | 0.7 | 0.3 | 0 | 0 | 33.2649 | 145.5588 | 218.3496 | 127.8688 | 156.3374 | 85.9523 | 8520.5269 | 969.8104 | 5110.9594 | 18327.506 | 6.1247 | 23.5086 | 0.85743 | 0.73367 | 0.85851 | 0.43372 | 0.071897 | 743.8232 | 0 | 743.8232 | 743.8232
3223 | 2 | 0.7 | 0.3 | 0 | 0 | 10 | 113.1912 | 147.9419 | 73.4773 | 107.0048 | 59.6371 | 6437.1904 | 1026.8056 | 3862.2262 | 17505.4505 | 5.6772 | 11.2523 | 0.83135 | 0.71856 | 0.83232 | 0.46485 | 0.074673 | 500 | 0 | 500 | 500
3224 | 1 | 1 | 0 | 0 | 0 | 62.8238 | 196.3942 | 253.5267 | 106.7219 | 157.3483 | 118.344 | 9555.6157 | 1099.0623 | 5731.5914 | 18093.0949 | 8.9623 | 32.1757 | 1 | 0.3726 | 0.99982 | 0.56328 | 0.070388 | 862.9831 | 0 | 862.9831 | 862.9831
3225 | 2 | 0.7 | 0.3 | 0 | 0 | 35.9775 | 147.3745 | 222.3165 | 130.9296 | 159.0842 | 87.4593 | 8651.5126 | 970.156 | 5189.4678 | 18411.5413 | 6.1505 | 24.3624 | 0.85875 | 0.73405 | 0.85985 | 0.43617 | 0.071686 | 758.7792 | 0 | 758.7792 | 758.7792
3226 | 2 | 0.7 | 0.3 | 0 | 0 | 41.0753 | 150.7873 | 229.7794 | 136.6837 | 164.2376 | 90.2927 | 8898.2684 | 971.9939 | 5337.3617 | 18606.2706 | 6.1991 | 26.0142 | 0.86124 | 0.73465 | 0.86239 | 0.44082 | 0.071284 | 786.8419 | 0 | 786.8419 | 786.8419
3227 | 2 | 0.7 | 0.3 | 0 | 0 | 248.1821 | 290.0389 | 542.1116 | 372.7145 | 364.2259 | 207.1048 | 19595.2232 | 2375.5157 | 11745.1599 | 67660.2438 | 8.3807 | 145.0044 | 0.89515 | 0.62274 | 0.90159 | 0.60254 | 0.061444 | 1879.3734 | 0 | 1879.3734 | 1879.3734
3228 | 1 | 1 | 0 | 0 | 0 | 134.0453 | 236.4296 | 345.6255 | 207.1369 | 212.1105 | 147.6315 | 12888.8706 | 1288.753 | 7729.0566 | 26920.216 | 9.5703 | 60.1031 | 1 | 0.42613 | 0.99965 | 0.64584 | 0.066026 | 1222.8762 | 0 | 1222.8762 | 1222.8762
3229 | 1 | 1 | 0 | 0 | 0 | 129.1874 | 233.6816 | 339.2628 | 200.2978 | 208.3911 | 145.6143 | 12656.8756 | 1266.0205 | 7590.0498 | 26046.2206 | 9.5275 | 57.8543 | 1 | 0.42605 | 0.99966 | 0.64101 | 0.066326 | 1198.5807 | 0 | 1198.5807 | 1198.5807
3230 | 2 | 0.7 | 0.3 | 0 | 0 | 228.7838 | 276.9391 | 512.0706 | 350.4118 | 346.2522 | 196.0175 | 18536.3127 | 2132.5371 | 11111.1121 | 59613.0288 | 8.1575 | 129.5626 | 0.89823 | 0.63912 | 0.9044 | 0.59769 | 0.06156 | 1780.9123 | 0 | 1780.9123 | 1780.9123
3231 | 2 | 0.7 | 0.3 | 0 | 0 | 10 | 113.1912 | 147.9419 | 73.4773 | 107.0048 | 59.6371 | 6437.1904 | 1026.8056 | 3862.2262 | 17505.4505 | 5.6772 | 11.2523 | 0.83135 | 0.71856 | 0.83232 | 0.46485 | 0.074673 | 500 | 0 | 500 | 500
3232 | 1 | 1 | 0 | 0 | 0 | 177.4949 | 261.1221 | 403.0733 | 268.2408 | 245.2731 | 165.8046 | 14994.6212 | 1556.3349 | 8990.6675 | 36528.1371 | 9.9618 | 82.4735 | 1 | 0.40117 | 0.99955 | 0.67962 | 0.063509 | 1438.5353 | 0 | 1438.5353 | 1438.5353
3233 | 2 | 0.7 | 0.3 | 0 | 0 | 42.9763 | 152.0601 | 232.5651 | 138.8301 | 166.1565 | 91.3498 | 8990.4841 | 973.0766 | 5392.6304 | 18691.19 | 6.2173 | 26.6459 | 0.86218 | 0.73483 | 0.86334 | 0.44257 | 0.071133 | 797.292 | 0 | 797.292 | 797.292
3234 | 2 | 0.7 | 0.3 | 0 | 0 | 37.9464 | 148.6926 | 225.1977 | 133.1517 | 161.076 | 88.5534 | 8746.7247 | 970.6819 | 5246.5339 | 18481.0557 | 6.1692 | 24.9931 | 0.85971 | 0.7343 | 0.86083 | 0.43796 | 0.071531 | 769.6246 | 0 | 769.6246 | 769.6246
3235 | 1 | 1 | 0 | 0 | 0 | 153.8654 | 247.6677 | 371.7102 | 235.0247 | 227.2613 | 155.892 | 13842.5408 | 1396.4503 | 8300.4505 | 30902.3763 | 9.7469 | 69.8032 | 1 | 0.42044 | 0.9996 | 0.66357 | 0.064838 | 1321.6181 | 0 | 1321.6181 | 1321.6181
3236 | 2 | 0.7 | 0.3 | 0 | 0 | 269.5765 | 304.5024 | 575.4411 | 397.3613 | 383.8726 | 219.3697 | 20777.1665 | 2670.6873 | 12452.8139 | 77377.3225 | 8.6318 | 163.067 | 0.89129 | 0.60579 | 0.89794 | 0.60378 | 0.061424 | 1987.0566 | 0 | 1987.0566 | 1987.0566
3237 | 2 | 0.7 | 0.3 | 0 | 0 | 10 | 113.1912 | 147.9419 | 73.4773 | 107.0048 | 59.6371 | 6437.1904 | 1026.8056 | 3862.2262 | 17505.4505 | 5.6772 | 11.2523 | 0.83135 | 0.71856 | 0.83232 | 0.46485 | 0.074673 | 500 | 0 | 500 | 500
3238 | 2 | 0.7 | 0.3 | 0 | 0 | 183.2393 | 246.2333 | 442.1965 | 298.2119 | 303.4481 | 170.1083 | 16097.2824 | 1653.5747 | 9650.4741 | 43552.6339 | 7.6499 | 96.8001 | 0.90227 | 0.67824 | 0.90741 | 0.57297 | 0.062372 | 1546.6372 | 0 | 1546.6372 | 1546.6372
3239 | 2 | 0.7 | 0.3 | 0 | 0 | 292.0574 | 294.5557 | 600 | 392.186 | 401.1546 | 229.552 | 21358.2635 | 2798.1227 | 12800.1752 | 83143.4427 | 8.7113 | 135.2937 | 1 | 0.74447 | 1 | 0.91848 | 0.11076 | 2074.2122 | 0 | 2074.2122 | 2074.2122
3240 | 2 | 0.7 | 0.3 | 0 | 0 | 10 | 113.1912 | 147.9419 | 73.4773 | 107.0048 | 59.6371 | 6437.1904 | 1026.8056 | 3862.2262 | 17505.4505 | 5.6772 | 11.2523 | 0.83135 | 0.71856 | 0.83232 | 0.46485 | 0.074673 | 500 | 0 | 500 | 500
3241 | 2 | 0.7 | 0.3 | 0 | 0 | 22.8148 | 138.5654 | 203.0945 | 116.0839 | 145.725 | 80.152 | 8017.9599 | 972.5816 | 4809.7272 | 18130.7864 | 6.026 | 20.3821 | 0.85238 | 0.73183 | 0.85341 | 0.42442 | 0.072693 | 686.0535 | 0 | 686.0535 | 686.0535
3242 | 1 | 1 | 0 | 0 | 0 | 117.9018 | 227.3076 | 324.5275 | 184.4041 | 199.7414 | 140.9393 | 12120.5664 | 1218.7651 | 7268.6945 | 24170.3182 | 9.4289 | 52.8251 | 1 | 0.42366 | 0.99969 | 0.62917 | 0.067032 | 1141.9966 | 0 | 1141.9966 | 1141.9966
3243 | 9 | 0.1 | 0.3 | 0.6 | 0 | 276.8039 | 283.7635 | 600 | 379.4145 | 412.8541 | 225.6747 | 21069.7543 | 2686.3554 | 12626.9439 | 80995.429 | 5.9638 | 131.731 | 1 | 0.81485 | 1 | 0.78734 | 0.12756 | 2046.7797 | 0 | 2046.7797 | 2046.7797
3244 | 1 | 1 | 0 | 0 | 0 | 120.1438 | 228.5728 | 327.4497 | 187.5622 | 201.4608 | 141.8668 | 12226.8167 | 1227.5353 | 7332.3605 | 24525.8173 | 9.4484 | 53.8025 | 1 | 0.42437 | 0.99968 | 0.63158 | 0.066891 | 1153.2536 | 0 | 1153.2536 | 1153.2536
3245 | 2 | 0.7 | 0.3 | 0 | 0 | 13.9916 | 132.6628 | 190.2481 | 106.1421 | 136.7273 | 75.261 | 7596.1644 | 979.9874 | 4556.8951 | 18121.5561 | 5.9434 | 17.9437 | 0.84821 | 0.72984 | 0.84923 | 0.41676 | 0.073338 | 637.089 | 0 | 637.089 | 637.089
3246 | 1 | 1 | 0 | 0 | 0 | 135.0916 | 237.0218 | 346.9974 | 208.6096 | 212.9112 | 148.0663 | 12938.9243 | 1293.8373 | 7759.0474 | 27113.692 | 9.5795 | 60.5941 | 1 | 0.42607 | 0.99964 | 0.64686 | 0.065962 | 1228.1038 | 0 | 1228.1038 | 1228.1038
3247 | 1 | 1 | 0 | 0 | 0 | 153.6955 | 247.5712 | 371.4856 | 234.7857 | 227.1315 | 155.8209 | 13834.3139 | 1395.4245 | 8295.5215 | 30865.3787 | 9.7453 | 69.7164 | 1 | 0.42053 | 0.9996 | 0.66343 | 0.064848 | 1320.774 | 0 | 1320.774 | 1320.774
3248 | 1 | 1 | 0 | 0 | 0 | 79.7926 | 205.8841 | 275.2413 | 130.6752 | 170.4407 | 125.2668 | 10336.64 | 1116.3798 | 6199.6712 | 19423.4881 | 9.1035 | 37.8507 | 1 | 0.39454 | 0.99978 | 0.58453 | 0.06941 | 949.4501 | 0 | 949.4501 | 949.4501
3249 | 2 | 0.7 | 0.3 | 0 | 0 | 10 | 113.1912 | 147.9419 | 73.4773 | 107.0048 | 59.6371 | 6437.1904 | 1026.8056 | 3862.2262 | 17505.4505 | 5.6772 | 11.2523 | 0.83135 | 0.71856 | 0.83232 | 0.46485 | 0.074673 | 500 | 0 | 500 | 500
3250 | 2 | 0.7 | 0.3 | 0 | 0 | 196.7051 | 255.3048 | 462.7607 | 313.6219 | 316.1925 | 177.751 | 16811.5789 | 1781.8747 | 10078.269 | 47888.9823 | 7.7976 | 105.9771 | 0.9017 | 0.66691 | 0.90721 | 0.58205 | 0.062037 | 1616.359 | 0 | 1616.359 | 1616.359
3251 | 1 | 1 | 0 | 0 | 0 | 122.5884 | 229.9529 | 330.6388 | 191.0053 | 203.3349 | 142.8788 | 12342.831 | 1237.4466 | 7401.8766 | 24923.1265 | 9.4697 | 54.8805 | 1 | 0.42502 | 0.99968 | 0.63418 | 0.066737 | 1165.5184 | 0 | 1165.5184 | 1165.5184
3252 | 1 | 1 | 0 | 0 | 0 | 65.5513 | 197.9176 | 257.0075 | 110.5733 | 159.4546 | 119.4545 | 9680.6071 | 1100.6747 | 5806.5026 | 18274.5494 | 8.9848 | 33.0468 | 1 | 0.37644 | 0.99981 | 0.56673 | 0.070237 | 876.912 | 0 | 876.912 | 876.912
3253 | 2 | 0.7 | 0.3 | 0 | 0 | 10 | 113.1912 | 147.9419 | 73.4773 | 107.0048 | 59.6371 | 6437.1904 | 1026.8056 | 3862.2262 | 17505.4505 | 5.6772 | 11.2523 | 0.83135 | 0.71856 | 0.83232 | 0.46485 | 0.074673 | 500 | 0 | 500 | 500
3254 | 1 | 1 | 0 | 0 | 0 | 55.3457 | 192.2215 | 244.0016 | 96.1598 | 151.5695 | 115.3039 | 9213.9954 | 1096.9389 | 5526.8435 | 17659.0864 | 8.9007 | 29.8682 | 1 | 0.3615 | 0.99983 | 0.55379 | 0.070787 | 824.7339 | 0 | 824.7339 | 824.7339
3255 | 2 | 0.7 | 0.3 | 0 | 0 | 10 | 118.8604 | 160.2611 | 82.9564 | 115.6412 | 64.0542 | 6761.2664 | 1009.3864 | 4056.4765 | 17644.099 | 5.7535 | 12.9955 | 0.83729 | 0.72295 | 0.83812 | 0.45219 | 0.075029 | 538.7779 | 0 | 538.7779 | 538.7779
3256 | 2 | 0.7 | 0.3 | 0 | 0 | 10 | 113.1912 | 147.9419 | 73.4773 | 107.0048 | 59.6371 | 6437.1904 | 1026.8056 | 3862.2262 | 17505.4505 | 5.6772 | 11.2523 | 0.83135 | 0.71856 | 0.83232 | 0.46485 | 0.074673 | 500 | 0 | 500 | 500
3257 | 2 | 0.7 | 0.3 | 0 | 0 | 246.6634 | 289.0128 | 539.7535 | 370.9669 | 362.8242 | 206.2356 | 19511.8831 | 2355.6481 | 11695.26 | 67004.0729 | 8.363 | 143.7634 | 0.89541 | 0.62399 | 0.90183 | 0.60229 | 0.061449 | 1871.693 | 0 | 1871.693 | 1871.693
3258 | 1 | 1 | 0 | 0 | 0 | 71.0387 | 200.9847 | 264.0215 | 118.3204 | 163.6901 | 121.6912 | 9932.7064 | 1105.2771 | 5957.5914 | 18677.1656 | 9.0304 | 34.8469 | 1 | 0.38382 | 0.9998 | 0.57363 | 0.069926 | 904.8996 | 0 | 904.8996 | 904.8996
3259 | 2 | 0.7 | 0.3 | 0 | 0 | 10 | 113.1912 | 147.9419 | 73.4773 | 107.0048 | 59.6371 | 6437.1904 | 1026.8056 | 3862.2262 | 17505.4505 | 5.6772 | 11.2523 | 0.83135 | 0.71856 | 0.83232 | 0.46485 | 0.074673 | 500 | 0 | 500 | 500
3260 | 1 | 1 | 0 | 0 | 0 | 62.7525 | 196.3544 | 253.4357 | 106.6211 | 157.2932 | 118.315 | 9552.3491 | 1099.0261 | 5729.6336 | 18088.5148 | 8.9617 | 32.1532 | 1 | 0.3725 | 0.99982 | 0.56319 | 0.070392 | 862.6186 | 0 | 862.6186 | 862.6186
3261 | 2 | 0.7 | 0.3 | 0 | 0 | 229.0927 | 277.1477 | 512.5478 | 350.7667 | 346.5396 | 196.1938 | 18553.0826 | 2136.2237 | 11121.1539 | 59735.5209 | 8.161 | 129.8016 | 0.89818 | 0.63886 | 0.90436 | 0.59779 | 0.061557 | 1782.4866 | 0 | 1782.4866 | 1782.4866
3262 | 2 | 0.7 | 0.3 | 0 | 0 | 10 | 113.1912 | 147.9419 | 73.4773 | 107.0048 | 59.6371 | 6437.1904 | 1026.8056 | 3862.2262 | 17505.4505 | 5.6772 | 11.2523 | 0.83135 | 0.71856 | 0.83232 | 0.46485 | 0.074673 | 500 | 0 | 500 | 500
3263 | 2 | 0.7 | 0.3 | 0 | 0 | 299.019 | 298.6688 | 600 | 399.4694 | 407.3979 | 233.502 | 21624.9734 | 2872.6852 | 12960.0105 | 85279.4822 | 8.7902 | 139.9536 | 1 | 0.74027 | 1 | 0.99562 | 0.11317 | 2098.1035 | 0 | 2098.1035 | 2098.1035
3264 | 2 | 0.7 | 0.3 | 0 | 0 | 31.5163 | 144.3884 | 215.7939 | 125.8961 | 154.5649 | 84.9812 | 8436.2044 | 969.8205 | 5060.4188 | 18280.5405 | 6.1081 | 22.9674 | 0.85657 | 0.73341 | 0.85765 | 0.43214 | 0.072032 | 734.1733 | 0 | 734.1733 | 734.1733
3265 | 2 | 0.7 | 0.3 | 0 | 0 | 35.9256 | 147.3398 | 222.2406 | 130.8711 | 159.0317 | 87.4304 | 8649.0051 | 970.1452 | 5187.9649 | 18409.8064 | 6.15 | 24.3459 | 0.85872 | 0.73405 | 0.85983 | 0.43612 | 0.07169 | 758.4932 | 0 | 758.4932 | 758.4932
3266 | 2 | 0.7 | 0.3 | 0 | 0 | 10 | 113.1912 | 147.9419 | 73.4773 | 107.0048 | 59.6371 | 6437.1904 | 1026.8056 | 3862.2262 | 17505.4505 | 5.6772 | 11.2523 | 0.83135 | 0.71856 | 0.83232 | 0.46485 | 0.074673 | 500 | 0 | 500 | 500
3267 | 2 | 0.7 | 0.3 | 0 | 0 | 225.5837 | 274.7794 | 507.1311 | 346.7366 | 343.2724 | 194.1914 | 18362.7863 | 2094.6986 | 11007.2039 | 58355.007 | 8.1211 | 127.1007 | 0.89868 | 0.64189 | 0.9048 | 0.59654 | 0.06159 | 1764.5939 | 0 | 1764.5939 | 1764.5939
3268 | 2 | 0.7 | 0.3 | 0 | 0 | 10 | 113.1912 | 147.9419 | 73.4773 | 107.0048 | 59.6371 | 6437.1904 | 1026.8056 | 3862.2262 | 17505.4505 | 5.6772 | 11.2523 | 0.83135 | 0.71856 | 0.83232 | 0.46485 | 0.074673 | 500 | 0 | 500 | 500
3269 | 2 | 0.7 | 0.3 | 0 | 0 | 324.6082 | 313.7502 | 600 | 426.2152 | 430.1861 | 248.0531 | 22610.6863 | 3163.4887 | 13550.7174 | 93653.8827 | 9.0844 | 157.7347 | 0.95142 | 0.72131 | 0.95491 | 1 | 0.090283 | 2185.0781 | 0 | 2185.0781 | 2185.0781
3270 | 2 | 0.7 | 0.3 | 0 | 0 | 10 | 113.1912 | 147.9419 | 73.4773 | 107.0048 | 59.6371 | 6437.1904 | 1026.8056 | 3862.2262 | 17505.4505 | 5.6772 | 11.2523 | 0.83135 | 0.71856 | 0.83232 | 0.46485 | 0.074673 | 500 | 0 | 500 | 500
3271 | 2 | 0.7 | 0.3 | 0 | 0 | 17.9046 | 135.2803 | 195.9415 | 110.5502 | 140.7219 | 77.4294 | 7782.9396 | 976.1311 | 4668.8531 | 18107.9397 | 5.98 | 19.0023 | 0.85004 | 0.73077 | 0.85107 | 0.42014 | 0.073055 | 658.8255 | 0 | 658.8255 | 658.8255
3272 | 2 | 0.7 | 0.3 | 0 | 0 | 189.7503 | 250.6188 | 452.1298 | 305.6605 | 309.6196 | 173.8019 | 16441.9457 | 1714.2189 | 9856.8976 | 45606.2671 | 7.7211 | 101.1839 | 0.90207 | 0.67281 | 0.9074 | 0.57753 | 0.062199 | 1580.397 | 0 | 1580.397 | 1580.397
3273 | 2 | 0.7 | 0.3 | 0 | 0 | 10 | 113.1912 | 147.9419 | 73.4773 | 107.0048 | 59.6371 | 6437.1904 | 1026.8056 | 3862.2262 | 17505.4505 | 5.6772 | 11.2523 | 0.83135 | 0.71856 | 0.83232 | 0.46485 | 0.074673 | 500 | 0 | 500 | 500
3274 | 1 | 1 | 0 | 0 | 0 | 125.038 | 231.3365 | 333.8375 | 194.455 | 205.2123 | 143.8936 | 12459.2587 | 1247.7436 | 7471.6398 | 25331.4094 | 9.4911 | 55.9735 | 1 | 0.42552 | 0.99967 | 0.63675 | 0.066584 | 1177.7993 | 0 | 1177.7993 | 1177.7993
3275 | 2 | 0.7 | 0.3 | 0 | 0 | 204.9874 | 260.8872 | 475.4484 | 323.1098 | 323.994 | 182.4591 | 17253.7554 | 1866.3276 | 10343.0771 | 50727.6359 | 7.8895 | 111.8339 | 0.90106 | 0.65977 | 0.90676 | 0.58694 | 0.061874 | 1659.0519 | 0 | 1659.0519 | 1659.0519
3276 | 2 | 0.7 | 0.3 | 0 | 0 | 310.2219 | 305.2786 | 600 | 411.1838 | 417.4056 | 239.8663 | 22055.4838 | 2996.7663 | 13218.005 | 88844.7155 | 8.9182 | 147.6123 | 0.95418 | 0.73265 | 0.95758 | 1 | 0.087011 | 2136.3438 | 0 | 2136.3438 | 2136.3438
3277 | 2 | 0.7 | 0.3 | 0 | 0 | 209.809 | 264.138 | 482.8484 | 328.6365 | 328.5226 | 185.2025 | 17512.1668 | 1917.4389 | 10497.8284 | 52440.4358 | 7.9433 | 115.318 | 0.9006 | 0.65559 | 0.90641 | 0.58953 | 0.061792 | 1683.8389 | 0 | 1683.8389 | 1683.8389
3278 | 2 | 0.7 | 0.3 | 0 | 0 | 217.7684 | 269.5062 | 495.0868 | 337.7658 | 335.9776 | 189.7354 | 17940.3707 | 2004.9547 | 10754.2537 | 55365.1796 | 8.0326 | 121.1897 | 0.8997 | 0.64867 | 0.90567 | 0.59335 | 0.061679 | 1724.6504 | 0 | 1724.6504 | 1724.6504
3279 | 1 | 1 | 0 | 0 | 0 | 77.3114 | 204.4946 | 272.0574 | 127.1739 | 168.5281 | 124.2524 | 10221.9303 | 1112.763 | 6130.9258 | 19198.9512 | 9.0827 | 36.9828 | 1 | 0.39164 | 0.99978 | 0.58146 | 0.069559 | 936.8351 | 0 | 936.8351 | 936.8351
3280 | 2 | 0.7 | 0.3 | 0 | 0 | 10 | 120.6259 | 164.1016 | 85.9089 | 118.3248 | 65.4294 | 6862.526 | 1004.6381 | 4117.1694 | 17706.0653 | 5.7774 | 13.5656 | 0.83897 | 0.7242 | 0.83978 | 0.44819 | 0.074958 | 550.8309 | 0 | 550.8309 | 550.825
3281 | 1 | 1 | 0 | 0 | 0 | 129.0626 | 233.6111 | 339.0995 | 200.1221 | 208.2955 | 145.5625 | 12650.9249 | 1265.4555 | 7586.4843 | 26024.2963 | 9.5264 | 57.7972 | 1 | 0.42604 | 0.99966 | 0.64088 | 0.066334 | 1197.9561 | 0 | 1197.9561 | 1197.9561
3282 | 2 | 0.7 | 0.3 | 0 | 0 | 10 | 113.7572 | 149.1707 | 74.4235 | 107.8687 | 60.0782 | 6469.4718 | 1024.9176 | 3881.576 | 17515.1561 | 5.6848 | 11.4203 | 0.83137 | 0.71902 | 0.83233 | 0.4636 | 0.074719 | 503.8779 | 0 | 503.8779 | 503.8779
3283 | 2 | 0.7 | 0.3 | 0 | 0 | 259.7056 | 297.8272 | 560.0377 | 385.9834 | 374.831 | 213.7061 | 20230.0023 | 2530.9487 | 12125.2234 | 72784.0799 | 8.5153 | 154.5987 | 0.89311 | 0.61343 | 0.89968 | 0.60373 | 0.061422 | 1937.4922 | 0 | 1937.4922 | 1937.4922
3284 | 1 | 1 | 0 | 0 | 0 | 195.0324 | 271.1479 | 426.5396 | 292.8713 | 258.6053 | 173.2076 | 15860.4225 | 1697.2392 | 9509.3343 | 41325.0734 | 10.1246 | 92.6584 | 1 | 0.37871 | 0.99952 | 0.6872 | 0.062583 | 1524.7457 | 0 | 1524.7457 | 1524.7457
3285 | 2 | 0.7 | 0.3 | 0 | 0 | 247.7802 | 289.7674 | 541.4874 | 372.2519 | 363.855 | 206.8747 | 19573.1592 | 2370.2435 | 11731.9491 | 67486.149 | 8.376 | 144.6754 | 0.89522 | 0.62307 | 0.90166 | 0.60248 | 0.061445 | 1877.3412 | 0 | 1877.3412 | 1877.3412
3286 | 2 | 0.7 | 0.3 | 0 | 0 | 237.6315 | 282.9124 | 525.7515 | 360.579 | 354.469 | 201.0706 | 19017.7894 | 2240.4603 | 11399.4144 | 63193.6053 | 8.2587 | 136.4954 | 0.89689 | 0.63156 | 0.90319 | 0.60035 | 0.061494 | 1825.9185 | 0 | 1825.9185 | 1825.9185
3287 | 1 | 1 | 0 | 0 | 0 | 105.3722 | 220.2469 | 308.2432 | 166.7492 | 190.1237 | 135.7671 | 11529.4526 | 1175.3813 | 6914.4847 | 22339.9584 | 9.3206 | 47.5604 | 1 | 0.41751 | 0.99972 | 0.61516 | 0.067823 | 1078.942 | 0 | 1078.942 | 1078.942
3288 | 2 | 0.7 | 0.3 | 0 | 0 | 27.4862 | 141.6913 | 209.9084 | 121.3506 | 150.4748 | 82.7439 | 8242.2137 | 970.5381 | 4944.1442 | 18193.8056 | 6.07 | 21.7477 | 0.85462 | 0.73273 | 0.85568 | 0.42854 | 0.072341 | 711.9075 | 0 | 711.9075 | 711.9075
3289 | 2 | 0.7 | 0.3 | 0 | 0 | 189.9502 | 250.7535 | 452.4351 | 305.8893 | 309.8089 | 173.9153 | 16452.5511 | 1716.1224 | 9863.2491 | 45670.6077 | 7.7233 | 101.3201 | 0.90207 | 0.67264 | 0.9074 | 0.57767 | 0.062194 | 1581.4323 | 0 | 1581.4323 | 1581.4323
3290 | 2 | 0.7 | 0.3 | 0 | 0 | 349.9041 | 328.6009 | 600 | 452.613 | 452.4666 | 262.4869 | 23593.3179 | 3476.6904 | 14139.5532 | 102737.8289 | 9.3819 | 176.3114 | 0.94572 | 0.69707 | 0.94941 | 1 | 0.094863 | 2269.7601 | 0 | 2269.7601 | 2269.7601
3291 | 2 | 0.7 | 0.3 | 0 | 0 | 226.8096 | 275.6067 | 509.0229 | 348.1444 | 344.4144 | 194.8909 | 18429.2244 | 2109.1192 | 11046.9874 | 58834.6248 | 8.135 | 128.041 | 0.89851 | 0.64083 | 0.90465 | 0.59699 | 0.061578 | 1770.8479 | 0 | 1770.8479 | 1770.8479
3292 | 2 | 0.7 | 0.3 | 0 | 0 | 253.8583 | 293.8746 | 550.934 | 379.2486 | 369.4564 | 210.3551 | 19907.3651 | 2451.0432 | 11932.0521 | 70152.0779 | 8.4468 | 149.6911 | 0.89416 | 0.6181 | 0.90067 | 0.60329 | 0.061429 | 1908.0359 | 0 | 1908.0359 | 1908.0359
3293 | 2 | 0.7 | 0.3 | 0 | 0 | 198.1844 | 256.3017 | 465.0246 | 315.3159 | 317.588 | 178.5915 | 16890.3962 | 1796.6488 | 10125.4713 | 48386.3944 | 7.814 | 107.0113 | 0.9016 | 0.66564 | 0.90715 | 0.58297 | 0.062006 | 1623.995 | 0 | 1623.995 | 1623.995
3294 | 1 | 1 | 0 | 0 | 0 | 163.4756 | 253.1322 | 384.4306 | 248.5379 | 234.5934 | 159.9149 | 14309.0995 | 1457.3348 | 8579.9752 | 33074.7767 | 9.8337 | 74.8108 | 1 | 0.41421 | 0.99958 | 0.67084 | 0.064286 | 1369.2738 | 0 | 1369.2738 | 1369.2738
3295 | 2 | 0.7 | 0.3 | 0 | 0 | 219.1283 | 270.4237 | 497.1808 | 339.3264 | 337.2488 | 190.5105 | 18013.738 | 2020.2999 | 10798.188 | 55877.0482 | 8.048 | 122.208 | 0.89953 | 0.64748 | 0.90553 | 0.59394 | 0.061662 | 1731.6105 | 0 | 1731.6105 | 1731.6105
3296 | 1 | 1 | 0 | 0 | 0 | 117.9943 | 227.3598 | 324.648 | 184.5344 | 199.8124 | 140.9775 | 12124.9458 | 1219.1208 | 7271.3187 | 24184.8126 | 9.4297 | 52.8652 | 1 | 0.42369 | 0.99969 | 0.62927 | 0.067026 | 1142.4611 | 0 | 1142.4611 | 1142.4611
3297 | 2 | 0.7 | 0.3 | 0 | 0 | 270.125 | 304.8735 | 576.2984 | 397.9939 | 384.3739 | 219.6846 | 20807.6671 | 2678.6319 | 12471.0744 | 77638.1222 | 8.6383 | 163.5443 | 0.89118 | 0.60538 | 0.89784 | 0.60376 | 0.061425 | 1989.8051 | 0 | 1989.8051 | 1989.8051
3298 | 2 | 0.7 | 0.3 | 0 | 0 | 10 | 113.1912 | 147.9419 | 73.4773 | 107.0048 | 59.6371 | 6437.1904 | 1026.8056 | 3862.2262 | 17505.4505 | 5.6772 | 11.2523 | 0.83135 | 0.71856 | 0.83232 | 0.46485 | 0.074673 | 500 | 0 | 500 | 500
3299 | 2 | 0.7 | 0.3 | 0 | 0 | 337.279 | 321.1961 | 600 | 439.4431 | 441.3769 | 255.2768 | 23101.87 | 3317.1837 | 13845.0591 | 98104.122 | 9.2326 | 166.9162 | 0.9487 | 0.70988 | 0.95229 | 1 | 0.092802 | 2227.6557 | 0 | 2227.6557 | 2227.6557
3300 | 2 | 0.7 | 0.3 | 0 | 0 | 10 | 113.1912 | 147.9419 | 73.4773 | 107.0048 | 59.6371 | 6437.1904 | 1026.8056 | 3862.2262 | 17505.4505 | 5.6772 | 11.2523 | 0.83135 | 0.71856 | 0.83232 | 0.46485 | 0.074673 | 500 | 0 | 500 | 500
3301 | 1 | 1 | 0 | 0 | 0 | 141.091 | 240.4196 | 354.875 | 217.0532 | 217.5007 | 150.5623 | 13226.5637 | 1324.2839 | 7931.391 | 28259.0929 | 9.6327 | 63.4546 | 1 | 0.42522 | 0.99963 | 0.65253 | 0.065597 | 1258.0473 | 0 | 1258.0473 | 1258.0473
3302 | 1 | 1 | 0 | 0 | 0 | 75.3451 | 203.3939 | 269.5363 | 124.3988 | 167.0119 | 123.449 | 10131.1465 | 1110.1608 | 6076.5188 | 19028.3142 | 9.0663 | 36.3043 | 1 | 0.38926 | 0.99979 | 0.57901 | 0.069675 | 926.8308 | 0 | 926.8308 | 926.8308
3303 | 2 | 0.7 | 0.3 | 0 | 0 | 10 | 113.1912 | 147.9419 | 73.4773 | 107.0048 | 59.6371 | 6437.1904 | 1026.8056 | 3862.2262 | 17505.4505 | 5.6772 | 11.2523 | 0.83135 | 0.71856 | 0.83232 | 0.46485 | 0.074673 | 500 | 0 | 500 | 500
3304 | 2 | 0.7 | 0.3 | 0 | 0 | 206.2568 | 261.7429 | 477.3955 | 324.5645 | 325.1871 | 183.1811 | 17321.7145 | 1879.6443 | 10383.7751 | 51174.2493 | 7.9036 | 112.7459 | 0.90094 | 0.65867 | 0.90668 | 0.58764 | 0.061851 | 1665.5822 | 0 | 1665.5822 | 1665.5822
3305 | 1 | 1 | 0 | 0 | 0 | 172.009 | 257.993 | 395.7661 | 260.5324 | 241.0964 | 163.4969 | 14725.677 | 1516.1548 | 8829.547 | 35136.5682 | 9.9115 | 79.4245 | 1 | 0.40682 | 0.99956 | 0.67646 | 0.063809 | 1411.4694 | 0 | 1411.4694 | 1411.4694
3306 | 2 | 0.7 | 0.3 | 0 | 0 | 232.6948 | 279.5792 | 518.1137 | 354.905 | 349.8882 | 198.2503 | 18748.8332 | 2179.6438 | 11238.3681 | 61177.22 | 8.2021 | 132.6044 | 0.89765 | 0.63577 | 0.90388 | 0.59895 | 0.061528 | 1800.8268 | 0 | 1800.8268 | 1800.8268
3307 | 1 | 1 | 0 | 0 | 0 | 150.1646 | 245.5661 | 366.8242 | 229.8193 | 224.4352 | 154.3458 | 13663.5942 | 1374.5147 | 8193.2374 | 30107.9305 | 9.7136 | 67.9279 | 1 | 0.42224 | 0.99961 | 0.66052 | 0.065055 | 1303.2273 | 0 | 1303.2273 | 1303.2273
3308 | 2 | 0.7 | 0.3 | 0 | 0 | 245.545 | 288.2573 | 538.0176 | 369.68 | 361.7914 | 205.5957 | 19450.5577 | 2341.1092 | 11658.5412 | 66523.7021 | 8.3501 | 142.8529 | 0.89559 | 0.62492 | 0.90201 | 0.60209 | 0.061454 | 1866.0341 | 0 | 1866.0341 | 1866.0341
3309 | 1 | 1 | 0 | 0 | 0 | 154.8656 | 248.236 | 373.0318 | 236.4313 | 228.0248 | 156.3101 | 13890.9699 | 1402.5225 | 8329.4658 | 31121.0925 | 9.7559 | 70.3151 | 1 | 0.4199 | 0.9996 | 0.66437 | 0.06478 | 1326.5845 | 0 | 1326.5845 | 1326.5845
3310 | 2 | 0.7 | 0.3 | 0 | 0 | 320.5187 | 311.3439 | 600 | 421.9436 | 426.5611 | 245.7243 | 22452.5927 | 3115.2524 | 13455.9785 | 92260.4315 | 9.037 | 154.8244 | 0.95224 | 0.72471 | 0.95571 | 1 | 0.089391 | 2171.2671 | 0 | 2171.2671 | 2171.2671
3311 | 4 | 0.1 | 0.9 | 0 | 0 | 230.0316 | 241.373 | 600 | 352.6372 | 497.4566 | 218.6368 | 20749.9041 | 2488.5183 | 12433.3639 | 80919.7043 | 3.5188 | 135.7953 | 1 | 1 | 1 | 0.090311 | 0.11192 | 2004.3399 | 0 | 2004.3399 | 2004.3399
3312 | 1 | 1 | 0 | 0 | 0 | 122.9805 | 230.1743 | 331.1507 | 191.5575 | 203.6355 | 143.0412 | 12361.4578 | 1239.0704 | 7413.0378 | 24987.8036 | 9.4731 | 55.0546 | 1 | 0.42511 | 0.99967 | 0.6346 | 0.066713 | 1167.4851 | 0 | 1167.4851 | 1167.4851
3313 | 2 | 0.7 | 0.3 | 0 | 0 | 235.343 | 281.3671 | 522.2096 | 357.9484 | 352.3468 | 199.7629 | 18893.0143 | 2212.0799 | 11324.7017 | 62253.0592 | 8.2325 | 134.6845 | 0.89725 | 0.6335 | 0.90352 | 0.59973 | 0.061508 | 1814.2933 | 0 | 1814.2933 | 1814.2933
3314 | 1 | 1 | 0 | 0 | 0 | 107.1633 | 221.2552 | 310.5662 | 169.2735 | 191.4994 | 136.5053 | 11613.6735 | 1180.9984 | 6964.9529 | 22585.3745 | 9.336 | 48.2925 | 1 | 0.41861 | 0.99971 | 0.61721 | 0.06771 | 1087.9705 | 0 | 1087.9705 | 1087.9705
3315 | 2 | 0.7 | 0.3 | 0 | 0 | 253.503 | 293.6345 | 550.3814 | 378.8395 | 369.1294 | 210.1515 | 19887.7974 | 2446.2569 | 11920.3362 | 69994.2877 | 8.4426 | 149.3955 | 0.89422 | 0.61839 | 0.90073 | 0.60325 | 0.06143 | 1906.2439 | 0 | 1906.2439 | 1906.2439
3316 | 2 | 0.7 | 0.3 | 0 | 0 | 32.8815 | 145.3022 | 217.789 | 127.4362 | 155.9488 | 85.7393 | 8502.0282 | 969.797 | 5099.8718 | 18316.7235 | 6.1211 | 23.3893 | 0.85724 | 0.73362 | 0.85832 | 0.43337 | 0.071927 | 741.7077 | 0 | 741.7077 | 741.7077
3317 | 2 | 0.7 | 0.3 | 0 | 0 | 342.5092 | 324.2654 | 600 | 444.9003 | 445.9784 | 258.2622 | 23305.2177 | 3382.4932 | 13966.9134 | 99999.6016 | 9.2942 | 170.7786 | 0.9475 | 0.70475 | 0.95113 | 1 | 0.093716 | 2245.137 | 0 | 2245.137 | 2245.137
3318 | 2 | 0.7 | 0.3 | 0 | 0 | 14.4947 | 132.9993 | 190.9797 | 106.7087 | 137.2412 | 75.5397 | 7620.1507 | 979.4406 | 4571.2733 | 18118.2251 | 5.9481 | 18.0778 | 0.84844 | 0.72996 | 0.84947 | 0.41719 | 0.073302 | 639.8854 | 0 | 639.8854 | 639.8854
3319 | 2 | 0.7 | 0.3 | 0 | 0 | 10 | 113.1912 | 147.9419 | 73.4773 | 107.0048 | 59.6371 | 6437.1904 | 1026.8056 | 3862.2262 | 17505.4505 | 5.6772 | 11.2523 | 0.83135 | 0.71856 | 0.83232 | 0.46485 | 0.074673 | 500 | 0 | 500 | 500
3320 | 2 | 0.7 | 0.3 | 0 | 0 | 218.3865 | 269.9232 | 496.0384 | 338.4751 | 336.5554 | 190.0877 | 17973.7092 | 2011.915 | 10774.2177 | 55597.3871 | 8.0396 | 121.652 | 0.89962 | 0.64813 | 0.90561 | 0.59362 | 0.061671 | 1727.8143 | 0 | 1727.8143 | 1727.8143
3321 | 2 | 0.7 | 0.3 | 0 | 0 | 254.5916 | 294.3703 | 552.0748 | 380.0929 | 370.1312 | 210.7751 | 19947.765 | 2460.9467 | 11956.2408 | 70478.5223 | 8.4553 | 150.3021 | 0.89403 | 0.61751 | 0.90055 | 0.60336 | 0.061428 | 1911.7338 | 0 | 1911.7338 | 1911.7338
3322 | 2 | 0.7 | 0.3 | 0 | 0 | 305.8285 | 302.6878 | 600 | 406.5907 | 413.4867 | 237.3693 | 21886.4606 | 2947.5052 | 13116.7141 | 87427.7776 | 8.8679 | 144.5854 | 0.95502 | 0.73576 | 0.95833 | 1 | 0.1069 | 2121.3776 | 0 | 2121.3776 | 2121.3776
3323 | 2 | 0.7 | 0.3 | 0 | 0 | 34.7759 | 146.5702 | 220.5588 | 129.5736 | 157.8678 | 86.7916 | 8593.4607 | 969.9487 | 5154.6736 | 18372.6372 | 6.1391 | 23.982 | 0.85816 | 0.73389 | 0.85926 | 0.43508 | 0.071779 | 752.1559 | 0 | 752.1559 | 752.1559
3324 | 2 | 0.7 | 0.3 | 0 | 0 | 242.2524 | 286.0332 | 532.9107 | 365.8926 | 358.7479 | 203.7123 | 19270.2539 | 2298.7596 | 11550.5825 | 65123.5197 | 8.312 | 140.1898 | 0.89614 | 0.62767 | 0.90251 | 0.60144 | 0.061468 | 1849.3593 | 0 | 1849.3593 | 1849.3593
3325 | 1 | 1 | 0 | 0 | 0 | 137.0682 | 238.1408 | 349.5909 | 211.3918 | 214.4238 | 148.8882 | 13033.5793 | 1303.6258 | 7815.7618 | 27484.3119 | 9.597 | 61.528 | 1 | 0.42589 | 0.99964 | 0.64876 | 0.065841 | 1237.9758 | 0 | 1237.9758 | 1237.9758
3326 | 1 | 1 | 0 | 0 | 0 | 102.723 | 218.7562 | 304.8102 | 163.0149 | 188.0881 | 134.676 | 11405.046 | 1167.4298 | 6839.9351 | 21986.861 | 9.2979 | 46.4901 | 1 | 0.41576 | 0.99972 | 0.6121 | 0.067991 | 1065.5782 | 0 | 1065.5782 | 1065.5782
3327 | 2 | 0.7 | 0.3 | 0 | 0 | 249.8348 | 291.1556 | 544.6788 | 374.6166 | 365.7501 | 208.0508 | 19685.998 | 2397.2987 | 11799.511 | 68379.3403 | 8.3999 | 146.3611 | 0.89486 | 0.62138 | 0.90133 | 0.60279 | 0.061439 | 1887.7256 | 0 | 1887.7256 | 1887.7256
3328 | 2 | 0.7 | 0.3 | 0 | 0 | 325.8855 | 314.5014 | 600 | 427.5491 | 431.317 | 248.7808 | 22660.11 | 3178.6921 | 13580.3348 | 94093.4118 | 9.0993 | 158.649 | 0.95115 | 0.72022 | 0.95466 | 1 | 0.090554 | 2189.385 | 0 | 2189.385 | 2189.385
3329 | 2 | 0.7 | 0.3 | 0 | 0 | 10 | 113.1912 | 147.9419 | 73.4773 | 107.0048 | 59.6371 | 6437.1904 | 1026.8056 | 3862.2262 | 17505.4505 | 5.6772 | 11.2523 | 0.83135 | 0.71856 | 0.83232 | 0.46485 | 0.074673 | 500 | 0 | 500 | 500
3330 | 2 | 0.7 | 0.3 | 0 | 0 | 199.3374 | 257.0787 | 466.7899 | 316.6365 | 318.6751 | 179.2467 | 16951.877 | 1808.2576 | 10162.291 | 48776.9867 | 7.8267 | 107.8209 | 0.90152 | 0.66465 | 0.90709 | 0.58367 | 0.061982 | 1629.9434 | 0 | 1629.9434 | 1629.9434
3331 | 2 | 0.7 | 0.3 | 0 | 0 | 10 | 119.0879 | 160.756 | 83.3368 | 115.987 | 64.2314 | 6774.304 | 1008.7566 | 4064.2911 | 17651.5833 | 5.7566 | 13.0682 | 0.83747 | 0.72311 | 0.83829 | 0.45168 | 0.075018 | 540.3308 | 0 | 540.3308 | 540.3308
3332 | 1 | 1 | 0 | 0 | 0 | 73.5043 | 202.3638 | 267.1778 | 121.8007 | 165.5922 | 122.6974 | 10046.2586 | 1107.9363 | 6025.6447 | 18874.426 | 9.0509 | 35.6765 | 1 | 0.38697 | 0.99979 | 0.57672 | 0.069783 | 917.4598 | 0 | 917.4598 | 917.4598
3333 | 2 | 0.7 | 0.3 | 0 | 0 | 10.3243 | 130.2098 | 184.9176 | 102.012 | 132.9773 | 73.2297 | 7421.5265 | 984.4286 | 4452.2103 | 18159.926 | 5.9093 | 16.9846 | 0.84651 | 0.7289 | 0.84753 | 0.41363 | 0.073597 | 616.6862 | 0 | 616.6862 | 616.6862
3334 | 2 | 0.7 | 0.3 | 0 | 0 | 255.1959 | 294.7787 | 553.0152 | 380.7889 | 370.6871 | 211.1214 | 19981.074 | 2469.1341 | 11976.184 | 70748.3454 | 8.4624 | 150.8066 | 0.89392 | 0.61703 | 0.90044 | 0.60342 | 0.061427 | 1914.7806 | 0 | 1914.7806 | 1914.7806
3335 | 6 | 0.4 | 0.3 | 0.3 | 0 | 352.1155 | 330.041 | 600 | 454.9464 | 466.8539 | 267.1326 | 23832.783 | 3535.1305 | 14282.8665 | 104988.6538 | 8.0322 | 181.7297 | 0.92738 | 0.72835 | 0.93177 | 0.99617 | 0.09567 | 2289.3598 | 0 | 2289.3598 | 2289.3598
3336 | 1 | 1 | 0 | 0 | 0 | 188.8536 | 267.6118 | 418.2536 | 284.1957 | 253.9117 | 170.5949 | 15554.3365 | 1645.4288 | 9325.9742 | 39574.3867 | 10.0669 | 88.994 | 1 | 0.38736 | 0.99953 | 0.68499 | 0.062904 | 1494.4273 | 0 | 1494.4273 | 1494.4273
3337 | 2 | 0.7 | 0.3 | 0 | 0 | 197.2344 | 255.6614 | 463.5706 | 314.2279 | 316.6919 | 178.0517 | 16839.7697 | 1787.145 | 10095.1521 | 48066.4644 | 7.8035 | 106.3465 | 0.90167 | 0.66645 | 0.90719 | 0.58238 | 0.062026 | 1619.0915 | 0 | 1619.0915 | 1619.0915
3338 | 2 | 0.7 | 0.3 | 0 | 0 | 312.5613 | 306.6575 | 600 | 413.629 | 419.4893 | 241.1965 | 22145.5895 | 3023.3138 | 13272.0026 | 89609.1131 | 8.9451 | 149.2364 | 0.95375 | 0.73092 | 0.95717 | 1 | 0.087566 | 2144.2974 | 0 | 2144.2974 | 2144.2974
3339 | 2 | 0.7 | 0.3 | 0 | 0 | 189.9828 | 250.7755 | 452.4849 | 305.9265 | 309.8397 | 173.9338 | 16454.2783 | 1716.4326 | 9864.2836 | 45681.0928 | 7.7236 | 101.3423 | 0.90206 | 0.67261 | 0.9074 | 0.57769 | 0.062193 | 1581.6009 | 0 | 1581.6009 | 1581.6009
3340 | 1 | 1 | 0 | 0 | 0 | 150.9665 | 246.0213 | 367.8823 | 230.9472 | 225.0477 | 154.6807 | 13702.3337 | 1379.1964 | 8216.4477 | 30278.0824 | 9.7208 | 68.3317 | 1 | 0.42188 | 0.99961 | 0.66119 | 0.065008 | 1307.214 | 0 | 1307.214 | 1307.214
3341 | 1 | 1 | 0 | 0 | 0 | 65.3628 | 197.8122 | 256.7667 | 110.307 | 159.309 | 119.3777 | 9671.9581 | 1100.5488 | 5801.319 | 18261.6044 | 8.9832 | 32.9861 | 1 | 0.37618 | 0.99981 | 0.56649 | 0.070248 | 875.9493 | 0 | 875.9493 | 875.9493
3342 | 1 | 1 | 0 | 0 | 0 | 181.7573 | 263.5557 | 408.7619 | 274.2289 | 248.5163 | 167.6002 | 15204.2066 | 1588.8347 | 9116.2247 | 37645.1619 | 10.0011 | 84.8876 | 1 | 0.39632 | 0.99954 | 0.68183 | 0.06328 | 1459.5328 | 0 | 1459.5328 | 1459.5328
3343 | 1 | 1 | 0 | 0 | 0 | 57.4344 | 193.3863 | 246.6593 | 99.1102 | 153.1841 | 116.1524 | 9309.2527 | 1097.1933 | 5583.9359 | 17770.9482 | 8.9179 | 30.5008 | 1 | 0.36468 | 0.99983 | 0.55645 | 0.070678 | 835.4258 | 0 | 835.4258 | 835.4258
3344 | 1 | 1 | 0 | 0 | 0 | 77.447 | 204.5706 | 272.2313 | 127.3652 | 168.6326 | 124.3078 | 10228.1945 | 1112.9511 | 6134.68 | 19210.9559 | 9.0838 | 37.0299 | 1 | 0.3918 | 0.99978 | 0.58163 | 0.06955 | 937.5247 | 0 | 937.5247 | 937.5247
3345 | 1 | 1 | 0 | 0 | 0 | 59.8943 | 194.7588 | 249.792 | 102.5846 | 155.0851 | 117.1523 | 9421.5981 | 1097.8294 | 5651.2695 | 17911.9913 | 8.9381 | 31.2577 | 1 | 0.36835 | 0.99982 | 0.55957 | 0.070547 | 848.0094 | 0 | 848.0094 | 848.0094
3346 | 1 | 1 | 0 | 0 | 0 | 105.05 | 220.0656 | 307.8255 | 166.295 | 189.8761 | 135.6344 | 11514.3105 | 1174.3914 | 6905.411 | 22296.3803 | 9.3179 | 47.4294 | 1 | 0.41731 | 0.99972 | 0.61479 | 0.067844 | 1077.3171 | 0 | 1077.3171 | 1077.3171
3347 | 1 | 1 | 0 | 0 | 0 | 121.0601 | 229.09 | 328.6447 | 188.8528 | 202.1633 | 142.246 | 12270.2815 | 1231.2077 | 7358.4048 | 24673.5533 | 9.4564 | 54.2051 | 1 | 0.42463 | 0.99968 | 0.63256 | 0.066833 | 1157.8518 | 0 | 1157.8518 | 1157.8518
3348 | 2 | 0.7 | 0.3 | 0 | 0 | 297.889 | 298.0015 | 600 | 398.2874 | 406.3858 | 232.8606 | 21581.6405 | 2860.4502 | 12934.0419 | 84928.634 | 8.7774 | 139.1921 | 1 | 0.74098 | 1 | 0.98263 | 0.11276 | 2094.2323 | 0 | 2094.2323 | 2094.2323
3349 | 2 | 0.7 | 0.3 | 0 | 0 | 10 | 113.1912 | 147.9419 | 73.4773 | 107.0048 | 59.6371 | 6437.1904 | 1026.8056 | 3862.2262 | 17505.4505 | 5.6772 | 11.2523 | 0.83135 | 0.71856 | 0.83232 | 0.46485 | 0.074673 | 500 | 0 | 500 | 500
3350 | 2 | 0.7 | 0.3 | 0 | 0 | 39.6113 | 149.8071 | 227.6351 | 135.031 | 162.7588 | 89.4788 | 8827.3233 | 971.3072 | 5294.8409 | 18545.4276 | 6.1851 | 25.5335 | 0.86053 | 0.73449 | 0.86166 | 0.43948 | 0.0714 | 778.7885 | 0 | 778.7885 | 778.7885
3351 | 1 | 1 | 0 | 0 | 0 | 153.6381 | 247.5386 | 371.4098 | 234.705 | 227.0877 | 155.7969 | 13831.5362 | 1395.0785 | 8293.8573 | 30852.8969 | 9.7448 | 69.6872 | 1 | 0.42056 | 0.9996 | 0.66339 | 0.064852 | 1320.4889 | 0 | 1320.4889 | 1320.4889
3352 | 1 | 1 | 0 | 0 | 0 | 113.5143 | 224.8332 | 318.8163 | 178.223 | 196.3753 | 139.126 | 11913.0602 | 1202.4873 | 7144.3536 | 23499.2177 | 9.3908 | 50.9434 | 1 | 0.42191 | 0.9997 | 0.62436 | 0.067309 | 1119.9446 | 0 | 1119.9446 | 1119.9446
3353 | 2 | 0.7 | 0.3 | 0 | 0 | 10 | 128.3108 | 180.854 | 98.7655 | 129.9576 | 71.4128 | 7305.1498 | 987.7152 | 4382.4583 | 18079.873 | 5.8819 | 16.1969 | 0.84829 | 0.72854 | 0.84924 | 0.41999 | 0.074058 | 603.1037 | 0 | 603.1037 | 603.1037
3354 | 1 | 1 | 0 | 0 | 0 | 156.1711 | 248.9779 | 374.7577 | 238.2674 | 229.0213 | 156.8561 | 13954.2308 | 1410.5411 | 8367.3672 | 31409.1672 | 9.7676 | 70.9865 | 1 | 0.41915 | 0.9996 | 0.6654 | 0.064704 | 1333.065 | 0 | 1333.065 | 1333.065
3355 | 7 | 0.1 | 0.6 | 0.3 | 0 | 248.5582 | 260.1658 | 600 | 362.6131 | 459.2328 | 222.3061 | 20844.7537 | 2552.3775 | 12491.0993 | 80225.3959 | 4.75 | 132.7224 | 1 | 0.9509 | 1 | 0.41904 | 0.13384 | 2020.1537 | 0 | 2020.1537 | 2020.1537
3356 | 2 | 0.7 | 0.3 | 0 | 0 | 10 | 113.1912 | 147.9419 | 73.4773 | 107.0048 | 59.6371 | 6437.1904 | 1026.8056 | 3862.2262 | 17505.4505 | 5.6772 | 11.2523 | 0.83135 | 0.71856 | 0.83232 | 0.46485 | 0.074673 | 500 | 0 | 500 | 500
3357 | 1 | 1 | 0 | 0 | 0 | 92.5215 | 213.0227 | 291.6231 | 148.6315 | 180.2434 | 130.4822 | 10927.8721 | 1140.7866 | 6553.9859 | 20737.4765 | 9.2109 | 42.5085 | 1 | 0.40763 | 0.99975 | 0.60005 | 0.068631 | 1014.0159 | 0 | 1014.0159 | 1014.0159
3358 | 2 | 0.7 | 0.3 | 0 | 0 | 10 | 113.1912 | 147.9419 | 73.4773 | 107.0048 | 59.6371 | 6437.1904 | 1026.8056 | 3862.2262 | 17505.4505 | 5.6772 | 11.2523 | 0.83135 | 0.71856 | 0.83232 | 0.46485 | 0.074673 | 500 | 0 | 500 | 500
3359 | 1 | 1 | 0 | 0 | 0 | 148.6001 | 244.6781 | 364.7609 | 227.6185 | 223.2402 | 153.6927 | 13588.0685 | 1365.4942 | 8147.9869 | 29779.1288 | 9.6996 | 67.1439 | 1 | 0.4229 | 0.99961 | 0.6592 | 0.065148 | 1295.4465 | 0 | 1295.4465 | 1295.4465
3360 | 1 | 1 | 0 | 0 | 0 | 137.5567 | 238.4175 | 350.2321 | 212.0793 | 214.7975 | 149.0914 | 13056.9875 | 1306.0815 | 7829.7873 | 27576.9217 | 9.6013 | 61.7601 | 1 | 0.42583 | 0.99964 | 0.64922 | 0.065811 | 1240.4143 | 0 | 1240.4143 | 1240.4143
3361 | 2 | 0.7 | 0.3 | 0 | 0 | 225.9638 | 275.0359 | 507.7175 | 347.1731 | 343.6265 | 194.4083 | 18383.379 | 2099.1595 | 11019.5349 | 58503.395 | 8.1254 | 127.3918 | 0.89863 | 0.64156 | 0.90475 | 0.59668 | 0.061586 | 1766.5332 | 0 | 1766.5332 | 1766.5332
3362 | 2 | 0.7 | 0.3 | 0 | 0 | 10 | 118.4694 | 159.4106 | 82.3025 | 115.0466 | 63.7496 | 6738.8596 | 1010.4816 | 4043.0463 | 17631.5793 | 5.7483 | 12.871 | 0.83698 | 0.72266 | 0.83781 | 0.45308 | 0.075045 | 536.1076 | 0 | 536.1076 | 536.1076
3363 | 1 | 1 | 0 | 0 | 0 | 159.7734 | 251.0259 | 379.5245 | 243.3328 | 231.7699 | 158.3637 | 14129.0399 | 1433.2083 | 8472.0991 | 32219.1496 | 9.8002 | 72.8581 | 1 | 0.41688 | 0.99959 | 0.66815 | 0.064497 | 1350.932 | 0 | 1350.932 | 1350.932
3364 | 1 | 1 | 0 | 0 | 0 | 100.7542 | 217.6488 | 302.2612 | 160.2396 | 186.5749 | 133.8656 | 11312.7242 | 1161.7965 | 6784.6116 | 21732.1129 | 9.281 | 45.7045 | 1 | 0.41436 | 0.99973 | 0.60981 | 0.068115 | 1055.6399 | 0 | 1055.6399 | 1055.6399
3365 | 2 | 0.7 | 0.3 | 0 | 0 | 268.22 | 303.5849 | 573.3217 | 395.7971 | 382.6324 | 218.5909 | 20701.7885 | 2651.1232 | 12407.6854 | 76734.9386 | 8.6158 | 161.8896 | 0.89154 | 0.60682 | 0.89819 | 0.60383 | 0.061423 | 1980.2575 | 0 | 1980.2575 | 1980.2575
3366 | 1 | 1 | 0 | 0 | 0 | 194.0487 | 270.5847 | 425.2191 | 291.4903 | 257.8584 | 172.7913 | 15811.6172 | 1688.833 | 9480.0979 | 41041.9417 | 10.1154 | 92.0695 | 1 | 0.38014 | 0.99952 | 0.68688 | 0.062633 | 1519.923 | 0 | 1519.923 | 1519.923
3367 | 1 | 1 | 0 | 0 | 0 | 53.235 | 191.0448 | 241.3181 | 93.178 | 149.9375 | 114.447 | 9117.856 | 1096.9484 | 5469.2219 | 17553.4048 | 8.8834 | 29.2383 | 1 | 0.35822 | 0.99983 | 0.5511 | 0.070896 | 813.9221 | 0 | 813.9221 | 813.9221
3368 | 2 | 0.7 | 0.3 | 0 | 0 | 43.2013 | 152.2107 | 232.8949 | 139.0843 | 166.3835 | 91.475 | 9001.4073 | 973.2191 | 5399.1771 | 18701.685 | 6.2194 | 26.7212 | 0.86229 | 0.73485 | 0.86345 | 0.44278 | 0.071115 | 798.5285 | 0 | 798.5285 | 798.5285
3369 | 2 | 0.7 | 0.3 | 0 | 0 | 10 | 125.4322 | 174.5738 | 93.949 | 125.6074 | 69.172 | 7138.9975 | 993.3408 | 4282.8761 | 17920.0393 | 5.8426 | 15.1827 | 0.84337 | 0.72722 | 0.84418 | 0.43332 | 0.074417 | 583.5516 | 0 | 583.5516 | 583.5516
3370 | 2 | 0.7 | 0.3 | 0 | 0 | 326.3098 | 314.7509 | 600 | 427.9922 | 431.6925 | 249.0225 | 22676.5302 | 3183.7562 | 13590.1747 | 94239.8496 | 9.1042 | 158.9532 | 0.95107 | 0.71986 | 0.95458 | 1 | 0.090643 | 2190.8147 | 0 | 2190.8147 | 2190.8147
3371 | 2 | 0.7 | 0.3 | 0 | 0 | 22.7802 | 138.5423 | 203.0442 | 116.045 | 145.6898 | 80.1329 | 8016.3048 | 972.6016 | 4808.7352 | 18130.4705 | 6.0257 | 20.3722 | 0.85236 | 0.73183 | 0.8534 | 0.42439 | 0.072696 | 685.8623 | 0 | 685.8623 | 685.8623
3372 | 2 | 0.7 | 0.3 | 0 | 0 | 10 | 113.1912 | 147.9419 | 73.4773 | 107.0048 | 59.6371 | 6437.1904 | 1026.8056 | 3862.2262 | 17505.4505 | 5.6772 | 11.2523 | 0.83135 | 0.71856 | 0.83232 | 0.46485 | 0.074673 | 500 | 0 | 500 | 500
3373 | 1 | 1 | 0 | 0 | 0 | 56.5664 | 192.9022 | 245.5545 | 97.8841 | 152.5131 | 115.7997 | 9269.6501 | 1097.0557 | 5560.2001 | 17723.5796 | 8.9107 | 30.2368 | 1 | 0.36336 | 0.99983 | 0.55534 | 0.070724 | 830.9832 | 0 | 830.9832 | 830.9832
3374 | 2 | 0.7 | 0.3 | 0 | 0 | 214.0784 | 267.0173 | 489.4096 | 333.5326 | 332.5247 | 187.6333 | 17741.6067 | 1963.896 | 10635.2272 | 53994.212 | 7.9911 | 118.449 | 0.90013 | 0.65188 | 0.90603 | 0.59165 | 0.061728 | 1705.7469 | 0 | 1705.7469 | 1705.7469
3375 | 2 | 0.7 | 0.3 | 0 | 0 | 198.1021 | 256.2462 | 464.8986 | 315.2216 | 317.5104 | 178.5447 | 16886.0069 | 1795.8228 | 10122.8427 | 48358.5959 | 7.8131 | 106.9536 | 0.90161 | 0.66571 | 0.90715 | 0.58292 | 0.062008 | 1623.57 | 0 | 1623.57 | 1623.57
3376 | 2 | 0.7 | 0.3 | 0 | 0 | 195.8711 | 254.7428 | 461.4848 | 312.6669 | 315.4054 | 177.2773 | 16767.1733 | 1773.6047 | 10051.6751 | 47610.3869 | 7.7884 | 105.3963 | 0.90176 | 0.66762 | 0.90724 | 0.58153 | 0.062056 | 1612.052 | 0 | 1612.052 | 1612.052
3377 | 2 | 0.7 | 0.3 | 0 | 0 | 10 | 113.1912 | 147.9419 | 73.4773 | 107.0048 | 59.6371 | 6437.1904 | 1026.8056 | 3862.2262 | 17505.4505 | 5.6772 | 11.2523 | 0.83135 | 0.71856 | 0.83232 | 0.46485 | 0.074673 | 500 | 0 | 500 | 500
3378 | 1 | 1 | 0 | 0 | 0 | 62.4347 | 196.1769 | 253.0303 | 106.1723 | 157.0477 | 118.1857 | 9537.7998 | 1098.8687 | 5720.9136 | 18068.2157 | 8.959 | 32.0527 | 1 | 0.37204 | 0.99982 | 0.56279 | 0.07041 | 860.9949 | 0 | 860.9949 | 860.9949
3379 | 2 | 0.7 | 0.3 | 0 | 0 | 291.8329 | 294.423 | 600 | 391.9511 | 400.953 | 229.4246 | 21349.6714 | 2795.7503 | 12795.026 | 83075.5617 | 8.7088 | 135.1446 | 1 | 0.7446 | 1 | 0.91611 | 0.11069 | 2073.4399 | 0 | 2073.4399 | 2073.4399
3380 | 2 | 0.7 | 0.3 | 0 | 0 | 31.1576 | 144.1484 | 215.2698 | 125.4915 | 154.2012 | 84.782 | 8418.9197 | 969.8451 | 5050.0587 | 18271.6052 | 6.1047 | 22.8573 | 0.8564 | 0.73335 | 0.85747 | 0.43182 | 0.07206 | 732.1931 | 0 | 732.1931 | 732.1931
3381 | 1 | 1 | 0 | 0 | 0 | 164.287 | 253.5941 | 385.5068 | 249.6786 | 235.212 | 160.2551 | 14348.6159 | 1462.7349 | 8603.6499 | 33265.4379 | 9.8411 | 75.2427 | 1 | 0.41358 | 0.99958 | 0.67141 | 0.06424 | 1373.2907 | 0 | 1373.2907 | 1373.2907
3382 | 2 | 0.7 | 0.3 | 0 | 0 | 22.6118 | 138.4296 | 202.7986 | 115.8551 | 145.5183 | 80.0394 | 8008.2293 | 972.6999 | 4803.8946 | 18128.9606 | 6.0241 | 20.3239 | 0.85228 | 0.73179 | 0.85332 | 0.42424 | 0.072708 | 684.9289 | 0 | 684.9289 | 684.9289
3383 | 2 | 0.7 | 0.3 | 0 | 0 | 10 | 113.1912 | 147.9419 | 73.4773 | 107.0048 | 59.6371 | 6437.1904 | 1026.8056 | 3862.2262 | 17505.4505 | 5.6772 | 11.2523 | 0.83135 | 0.71856 | 0.83232 | 0.46485 | 0.074673 | 500 | 0 | 500 | 500
3384 | 1 | 1 | 0 | 0 | 0 | 68.7472 | 199.7035 | 261.0907 | 115.0855 | 161.9217 | 120.7568 | 9827.3294 | 1103.1344 | 5894.437 | 18502.933 | 9.0113 | 34.0874 | 1 | 0.3808 | 0.9998 | 0.57075 | 0.070057 | 893.218 | 0 | 893.218 | 893.218
3385 | 2 | 0.7 | 0.3 | 0 | 0 | 248.4409 | 290.2138 | 542.5135 | 373.0124 | 364.4647 | 207.2529 | 19609.4341 | 2378.916 | 11753.6686 | 67772.5167 | 8.3837 | 145.2165 | 0.8951 | 0.62252 | 0.90155 | 0.60258 | 0.061443 | 1880.6818 | 0 | 1880.6818 | 1880.6818
3386 | 2 | 0.7 | 0.3 | 0 | 0 | 345.979 | 326.3003 | 600 | 448.5197 | 449.0254 | 260.244 | 23440.3118 | 3426.421 | 14047.8668 | 101275.92 | 9.3353 | 173.3642 | 0.94668 | 0.70121 | 0.95033 | 1 | 0.094276 | 2256.7041 | 0 | 2256.7041 | 2256.7041
3387 | 2 | 0.7 | 0.3 | 0 | 0 | 268.6826 | 303.8978 | 574.0444 | 396.3305 | 383.0555 | 218.8565 | 20727.488 | 2657.7822 | 12423.0716 | 76953.6103 | 8.6212 | 162.2906 | 0.89145 | 0.60647 | 0.8981 | 0.60381 | 0.061423 | 1982.5766 | 0 | 1982.5766 | 1982.5766
3388 | 2 | 0.7 | 0.3 | 0 | 0 | 10 | 113.1912 | 147.9419 | 73.4773 | 107.0048 | 59.6371 | 6437.1904 | 1026.8056 | 3862.2262 | 17505.4505 | 5.6772 | 11.2523 | 0.83135 | 0.71856 | 0.83232 | 0.46485 | 0.074673 | 500 | 0 | 500 | 500
3389 | 2 | 0.7 | 0.3 | 0 | 0 | 39.2386 | 149.5576 | 227.0894 | 134.6102 | 162.3822 | 89.2716 | 8809.2735 | 971.1528 | 5284.0227 | 18530.5721 | 6.1815 | 25.412 | 0.86034 | 0.73445 | 0.86148 | 0.43914 | 0.071429 | 776.7376 | 0 | 776.7376 | 776.7376
3390 | 2 | 0.7 | 0.3 | 0 | 0 | 10 | 119.4932 | 161.6377 | 84.0146 | 116.6029 | 64.5471 | 6797.539 | 1007.6478 | 4078.2177 | 17665.2848 | 5.7621 | 13.1983 | 0.83779 | 0.72341 | 0.83861 | 0.45076 | 0.074998 | 543.0971 | 0 | 543.0971 | 543.0971
3391 | 2 | 0.7 | 0.3 | 0 | 0 | 30.9329 | 143.998 | 214.9415 | 125.238 | 153.9733 | 84.6572 | 8408.093 | 969.8644 | 5043.5694 | 18266.1284 | 6.1026 | 22.7885 | 0.85629 | 0.73332 | 0.85736 | 0.43162 | 0.072077 | 730.9524 | 0 | 730.9524 | 730.9524
3392 | 2 | 0.7 | 0.3 | 0 | 0 | 348.2408 | 327.6262 | 600 | 450.8786 | 451.0091 | 261.5363 | 23528.457 | 3455.3137 | 14100.6865 | 102115.9925 | 9.3621 | 175.0596 | 0.94613 | 0.69884 | 0.9498 | 1 | 0.094621 | 2264.2313 | 0 | 2264.2313 | 2264.2313
3393 | 1 | 1 | 0 | 0 | 0 | 141.6786 | 240.7526 | 355.6476 | 217.8801 | 217.9501 | 150.807 | 13254.7927 | 1327.3842 | 7948.3047 | 28374.5723 | 9.6379 | 63.7389 | 1 | 0.42509 | 0.99963 | 0.65307 | 0.065561 | 1260.977 | 0 | 1260.977 | 1260.977
3394 | 2 | 0.7 | 0.3 | 0 | 0 | 217.5002 | 269.3254 | 494.6741 | 337.4582 | 335.7269 | 189.5827 | 17925.9141 | 2001.943 | 10745.5967 | 55264.6883 | 8.0296 | 120.9895 | 0.89973 | 0.6489 | 0.9057 | 0.59323 | 0.061682 | 1723.2779 | 0 | 1723.2779 | 1723.2779
3395 | 2 | 0.7 | 0.3 | 0 | 0 | 259.4605 | 297.6615 | 559.6558 | 385.701 | 374.606 | 213.5656 | 20216.4572 | 2527.5567 | 12117.1137 | 72672.436 | 8.5124 | 154.3914 | 0.89315 | 0.61362 | 0.89972 | 0.60372 | 0.061422 | 1936.259 | 0 | 1936.259 | 1936.259
3396 | 2 | 0.7 | 0.3 | 0 | 0 | 10 | 113.1912 | 147.9419 | 73.4773 | 107.0048 | 59.6371 | 6437.1904 | 1026.8056 | 3862.2262 | 17505.4505 | 5.6772 | 11.2523 | 0.83135 | 0.71856 | 0.83232 | 0.46485 | 0.074673 | 500 | 0 | 500 | 500
3397 | 2 | 0.7 | 0.3 | 0 | 0 | 292.9045 | 295.0564 | 600 | 393.0724 | 401.9153 | 230.0324 | 21390.6832 | 2807.0911 | 12819.6039 | 83400.0982 | 8.7209 | 135.8566 | 1 | 0.74399 | 1 | 0.9275 | 0.11104 | 2077.1245 | 0 | 2077.1245 | 2077.1245
3398 | 2 | 0.7 | 0.3 | 0 | 0 | 10 | 113.1912 | 147.9419 | 73.4773 | 107.0048 | 59.6371 | 6437.1904 | 1026.8056 | 3862.2262 | 17505.4505 | 5.6772 | 11.2523 | 0.83135 | 0.71856 | 0.83232 | 0.46485 | 0.074673 | 500 | 0 | 500 | 500
3399 | 2 | 0.7 | 0.3 | 0 | 0 | 215.6329 | 268.0658 | 491.8006 | 335.3158 | 333.98 | 188.5188 | 17825.2896 | 1981.0907 | 10685.3396 | 54568.5997 | 8.0086 | 119.5997 | 0.89995 | 0.65052 | 0.90588 | 0.59238 | 0.061707 | 1713.7141 | 0 | 1713.7141 | 1713.7141
3400 | 2 | 0.7 | 0.3 | 0 | 0 | 208.5858 | 263.3133 | 480.9701 | 327.2342 | 327.3747 | 184.5063 | 17446.5424 | 1904.337 | 10458.5291 | 52001.7232 | 7.9296 | 114.429 | 0.90072 | 0.65665 | 0.9065 | 0.58889 | 0.061812 | 1677.5555 | 0 | 1677.5555 | 1677.5555
3401 | 2 | 0.7 | 0.3 | 0 | 0 | 203.264 | 259.7254 | 472.8058 | 321.1348 | 322.3729 | 181.479 | 17161.5662 | 1848.406 | 10287.8682 | 50126.1724 | 7.8703 | 110.6019 | 0.90121 | 0.66126 | 0.90687 | 0.58597 | 0.061905 | 1650.1801 | 0 | 1650.1801 | 1650.1801
3402 | 2 | 0.7 | 0.3 | 0 | 0 | 10 | 113.1912 | 147.9419 | 73.4773 | 107.0048 | 59.6371 | 6437.1904 | 1026.8056 | 3862.2262 | 17505.4505 | 5.6772 | 11.2523 | 0.83135 | 0.71856 | 0.83232 | 0.46485 | 0.074673 | 500 | 0 | 500 | 500
3403 | 1 | 1 | 0 | 0 | 0 | 94.7542 | 214.2766 | 294.5048 | 151.78 | 181.9611 | 131.399 | 11032.0516 | 1146.0785 | 6616.4169 | 20995.9637 | 9.2299 | 43.361 | 1 | 0.40959 | 0.99974 | 0.60272 | 0.068491 | 1025.3147 | 0 | 1025.3147 | 1025.3147
3404 | 1 | 1 | 0 | 0 | 0 | 123.5241 | 230.4813 | 331.8603 | 192.3231 | 204.0521 | 143.2663 | 12387.2839 | 1241.3367 | 7428.5127 | 25077.8836 | 9.4779 | 55.2965 | 1 | 0.42523 | 0.99967 | 0.63517 | 0.066679 | 1170.2106 | 0 | 1170.2106 | 1170.2106
3405 | 1 | 1 | 0 | 0 | 0 | 133.4954 | 236.1184 | 344.9046 | 206.3627 | 211.6895 | 147.403 | 12862.5728 | 1286.1072 | 7713.2996 | 26819.2618 | 9.5654 | 59.846 | 1 | 0.42615 | 0.99965 | 0.6453 | 0.06606 | 1220.1277 | 0 | 1220.1277 | 1220.1277
3406 | 2 | 0.7 | 0.3 | 0 | 0 | 267.64 | 303.1926 | 572.4158 | 395.1284 | 382.1019 | 218.258 | 20669.5768 | 2642.7933 | 12388.4004 | 76461.358 | 8.6089 | 161.3875 | 0.89165 | 0.60726 | 0.89829 | 0.60384 | 0.061422 | 1977.3492 | 0 | 1977.3492 | 1977.3492
3407 | 2 | 0.7 | 0.3 | 0 | 0 | 185.5767 | 247.8076 | 445.7604 | 300.8854 | 305.6657 | 171.4339 | 16220.8632 | 1675.0465 | 9724.489 | 44280.6161 | 7.6754 | 98.3624 | 0.90222 | 0.6763 | 0.90743 | 0.57464 | 0.062308 | 1558.7673 | 0 | 1558.7673 | 1558.7673
3408 | 2 | 0.7 | 0.3 | 0 | 0 | 243.0554 | 286.5756 | 534.1557 | 366.8161 | 359.4905 | 204.1715 | 19314.1939 | 2309.0255 | 11576.8921 | 65463.0676 | 8.3213 | 140.8369 | 0.89601 | 0.62699 | 0.90239 | 0.60161 | 0.061464 | 1853.428 | 0 | 1853.428 | 1853.428
3409 | 1 | 1 | 0 | 0 | 0 | 133.8417 | 236.3144 | 345.3586 | 206.8503 | 211.9546 | 147.5469 | 12879.1326 | 1287.7712 | 7723.2218 | 26882.7768 | 9.5685 | 60.0078 | 1 | 0.42614 | 0.99965 | 0.64564 | 0.066039 | 1221.8586 | 0 | 1221.8586 | 1221.8586
3410 | 2 | 0.7 | 0.3 | 0 | 0 | 328.6101 | 316.1034 | 600 | 430.3941 | 433.7272 | 250.3333 | 22765.5984 | 3211.3384 | 13643.5491 | 95037.7334 | 9.131 | 160.6076 | 0.95059 | 0.71785 | 0.95411 | 1 | 0.091121 | 2198.5604 | 0 | 2198.5604 | 2198.5604
3411 | 2 | 0.7 | 0.3 | 0 | 0 | 10 | 113.1912 | 147.9419 | 73.4773 | 107.0048 | 59.6371 | 6437.1904 | 1026.8056 | 3862.2262 | 17505.4505 | 5.6772 | 11.2523 | 0.83135 | 0.71856 | 0.83232 | 0.46485 | 0.074673 | 500 | 0 | 500 | 500
3412 | 1 | 1 | 0 | 0 | 0 | 138.5739 | 238.9936 | 351.5678 | 213.511 | 215.5756 | 149.5146 | 13105.7576 | 1311.2423 | 7859.0086 | 27771.0852 | 9.6103 | 62.2451 | 1 | 0.42569 | 0.99964 | 0.65018 | 0.06575 | 1245.4915 | 0 | 1245.4915 | 1245.4915
3413 | 2 | 0.7 | 0.3 | 0 | 0 | 15.9224 | 133.9543 | 193.0567 | 108.317 | 138.6992 | 76.3308 | 7688.2686 | 977.9707 | 4612.1052 | 18111.3108 | 5.9614 | 18.4615 | 0.84911 | 0.73031 | 0.85014 | 0.41842 | 0.073199 | 647.8188 | 0 | 647.8188 | 647.8188
3414 | 1 | 1 | 0 | 0 | 0 | 110.757 | 223.2793 | 315.232 | 174.3379 | 194.2589 | 137.9876 | 11782.9386 | 1192.8568 | 7066.3817 | 23094.1108 | 9.367 | 49.7819 | 1 | 0.42059 | 0.9997 | 0.62128 | 0.067483 | 1106.0708 | 0 | 1106.0708 | 1106.0708
3415 | 2 | 0.7 | 0.3 | 0 | 0 | 188.7443 | 249.9412 | 450.5938 | 304.5093 | 308.6672 | 173.231 | 16388.6056 | 1704.6789 | 9824.9519 | 45283.7008 | 7.71 | 100.5001 | 0.90211 | 0.67366 | 0.90741 | 0.57685 | 0.062225 | 1575.1867 | 0 | 1575.1867 | 1575.1867
3416 | 2 | 0.7 | 0.3 | 0 | 0 | 10 | 113.1912 | 147.9419 | 73.4773 | 107.0048 | 59.6371 | 6437.1904 | 1026.8056 | 3862.2262 | 17505.4505 | 5.6772 | 11.2523 | 0.83135 | 0.71856 | 0.83232 | 0.46485 | 0.074673 | 500 | 0 | 500 | 500
3417 | 1 | 1 | 0 | 0 | 0 | 169.4384 | 256.5279 | 392.3474 | 256.9196 | 239.1382 | 162.4169 | 14599.959 | 1497.9643 | 8754.2301 | 34502.3033 | 9.888 | 78.0181 | 1 | 0.40923 | 0.99957 | 0.67485 | 0.063951 | 1398.7703 | 0 | 1398.7703 | 1398.7703
3418 | 2 | 0.7 | 0.3 | 0 | 0 | 34.4221 | 146.3334 | 220.0414 | 129.1744 | 157.5095 | 86.5951 | 8576.3769 | 969.9041 | 5144.4341 | 18361.6913 | 6.1357 | 23.8707 | 0.85799 | 0.73384 | 0.85908 | 0.43476 | 0.071807 | 750.2052 | 0 | 750.2052 | 750.2052
3419 | 7 | 0.1 | 0.6 | 0.3 | 0 | 250.0826 | 261.2681 | 600 | 364.0279 | 460.974 | 223.4503 | 20908.9545 | 2568.4056 | 12529.5668 | 80691.8839 | 4.7678 | 133.8543 | 1 | 0.95079 | 1 | 0.43984 | 0.13449 | 2025.9486 | 0 | 2025.9486 | 2025.9486
3420 | 2 | 0.7 | 0.3 | 0 | 0 | 10 | 113.1912 | 147.9419 | 73.4773 | 107.0048 | 59.6371 | 6437.1904 | 1026.8056 | 3862.2262 | 17505.4505 | 5.6772 | 11.2523 | 0.83135 | 0.71856 | 0.83232 | 0.46485 | 0.074673 | 500 | 0 | 500 | 500
3421 | 2 | 0.7 | 0.3 | 0 | 0 | 10 | 113.1912 | 147.9419 | 73.4773 | 107.0048 | 59.6371 | 6437.1904 | 1026.8056 | 3862.2262 | 17505.4505 | 5.6772 | 11.2523 | 0.83135 | 0.71856 | 0.83232 | 0.46485 | 0.074673 | 500 | 0 | 500 | 500
3422 | 2 | 0.7 | 0.3 | 0 | 0 | 330.8132 | 317.3983 | 600 | 432.6943 | 435.674 | 251.589 | 22850.9664 | 3237.9533 | 13694.7059 | 95808.1096 | 9.1568 | 162.1998 | 0.95012 | 0.71589 | 0.95366 | 1 | 0.091566 | 2205.9689 | 0 | 2205.9689 | 2205.9689
3423 | 2 | 0.7 | 0.3 | 0 | 0 | 10 | 113.1912 | 147.9419 | 73.4773 | 107.0048 | 59.6371 | 6437.1904 | 1026.8056 | 3862.2262 | 17505.4505 | 5.6772 | 11.2523 | 0.83135 | 0.71856 | 0.83232 | 0.46485 | 0.074673 | 500 | 0 | 500 | 500
3424 | 2 | 0.7 | 0.3 | 0 | 0 | 10 | 113.1912 | 147.9419 | 73.4773 | 107.0048 | 59.6371 | 6437.1904 | 1026.8056 | 3862.2262 | 17505.4505 | 5.6772 | 11.2523 | 0.83135 | 0.71856 | 0.83232 | 0.46485 | 0.074673 | 500 | 0 | 500 | 500
3425 | 2 | 0.7 | 0.3 | 0 | 0 | 10 | 113.1912 | 147.9419 | 73.4773 | 107.0048 | 59.6371 | 6437.1904 | 1026.8056 | 3862.2262 | 17505.4505 | 5.6772 | 11.2523 | 0.83135 | 0.71856 | 0.83232 | 0.46485 | 0.074673 | 500 | 0 | 500 | 500
3426 | 2 | 0.7 | 0.3 | 0 | 0 | 10 | 113.1912 | 147.9419 | 73.4773 | 107.0048 | 59.6371 | 6437.1904 | 1026.8056 | 3862.2262 | 17505.4505 | 5.6772 | 11.2523 | 0.83135 | 0.71856 | 0.83232 | 0.46485 | 0.074673 | 500 | 0 | 500 | 500
3427 | 1 | 1 | 0 | 0 | 0 | 98.6827 | 216.4841 | 299.5813 | 157.3192 | 184.9824 | 133.0135 | 11215.7055 | 1156.1232 | 6726.473 | 21471.1156 | 9.2633 | 44.8867 | 1 | 0.4128 | 0.99973 | 0.60738 | 0.068245 | 1045.1765 | 0 | 1045.1765 | 1045.1765
3428 | 1 | 1 | 0 | 0 | 0 | 197.8313 | 272.7512 | 430.2998 | 296.8005 | 260.7303 | 174.3928 | 15999.4548 | 1721.4861 | 9592.6199 | 42139.885 | 10.1508 | 94.3457 | 1 | 0.37454 | 0.99952 | 0.68803 | 0.062439 | 1538.4601 | 0 | 1538.4601 | 1538.4601
3429 | 2 | 0.7 | 0.3 | 0 | 0 | 254.6432 | 294.4051 | 552.1551 | 380.1523 | 370.1786 | 210.8047 | 19950.6071 | 2461.6445 | 11957.9425 | 70501.5213 | 8.4559 | 150.3451 | 0.89402 | 0.61747 | 0.90054 | 0.60336 | 0.061428 | 1911.9939 | 0 | 1911.9939 | 1911.9939
3430 | 2 | 0.7 | 0.3 | 0 | 0 | 235.9821 | 281.7986 | 523.1984 | 358.6829 | 352.9397 | 200.1281 | 18927.8419 | 2219.9726 | 11345.5558 | 62514.7009 | 8.2398 | 135.189 | 0.89715 | 0.63296 | 0.90343 | 0.59991 | 0.061504 | 1817.5408 | 0 | 1817.5408 | 1817.5408
3431 | 2 | 0.7 | 0.3 | 0 | 0 | 201.1396 | 258.2934 | 469.55 | 318.7008 | 320.373 | 180.2711 | 17048.0535 | 1826.5658 | 10219.8888 | 49392.5458 | 7.8467 | 109.0927 | 0.90138 | 0.6631 | 0.907 | 0.58474 | 0.061946 | 1639.2351 | 0 | 1639.2351 | 1639.2351
3432 | 1 | 1 | 0 | 0 | 0 | 106.9656 | 221.1439 | 310.3097 | 168.9949 | 191.3476 | 136.4238 | 11604.3737 | 1180.3689 | 6959.3801 | 22558.0229 | 9.3343 | 48.2113 | 1 | 0.41849 | 0.99971 | 0.61698 | 0.067723 | 1086.9743 | 0 | 1086.9743 | 1086.9743
3433 | 2 | 0.7 | 0.3 | 0 | 0 | 199.3005 | 257.0538 | 466.7333 | 316.5942 | 318.6402 | 179.2257 | 16949.9049 | 1807.8841 | 10161.1099 | 48764.4228 | 7.8263 | 107.7949 | 0.90152 | 0.66468 | 0.90709 | 0.58365 | 0.061983 | 1629.7528 | 0 | 1629.7528 | 1629.7528
3434 | 2 | 0.7 | 0.3 | 0 | 0 | 330.0896 | 316.9731 | 600 | 431.9389 | 435.0348 | 251.1766 | 22822.9223 | 3229.1908 | 13677.9005 | 95554.4266 | 9.1483 | 161.6761 | 0.95027 | 0.71654 | 0.95381 | 1 | 0.091421 | 2203.5368 | 0 | 2203.5368 | 2203.5368
3435 | 1 | 1 | 0 | 0 | 0 | 122.1428 | 229.7013 | 330.0573 | 190.3778 | 202.9934 | 142.6943 | 12321.6738 | 1235.6131 | 7389.1992 | 24849.9604 | 9.4658 | 54.6831 | 1 | 0.42491 | 0.99968 | 0.63371 | 0.066765 | 1163.2838 | 0 | 1163.2838 | 1163.2838
3436 | 2 | 0.7 | 0.3 | 0 | 0 | 25.6267 | 140.447 | 207.1951 | 119.254 | 148.5853 | 81.712 | 8152.8722 | 971.1957 | 4890.5936 | 18163.8965 | 6.0525 | 21.1979 | 0.85373 | 0.73239 | 0.85477 | 0.4269 | 0.072482 | 701.6222 | 0 | 701.6222 | 701.6222
3437 | 2 | 0.7 | 0.3 | 0 | 0 | 235.7902 | 281.6691 | 522.9015 | 358.4623 | 352.7616 | 200.0184 | 18917.3823 | 2217.5999 | 11339.2928 | 62436.0517 | 8.2376 | 135.0374 | 0.89718 | 0.63312 | 0.90346 | 0.59985 | 0.061505 | 1816.5657 | 0 | 1816.5657 | 1816.5657
3438 | 2 | 0.7 | 0.3 | 0 | 0 | 10 | 119.58 | 161.8267 | 84.1599 | 116.7349 | 64.6148 | 6802.5212 | 1007.4123 | 4081.2039 | 17668.2834 | 5.7633 | 13.2263 | 0.83786 | 0.72347 | 0.83868 | 0.45057 | 0.074994 | 543.69 | 0 | 543.69 | 543.69
3439 | 2 | 0.7 | 0.3 | 0 | 0 | 10 | 118.8778 | 160.2989 | 82.9855 | 115.6676 | 64.0678 | 6762.2624 | 1009.3381 | 4057.0735 | 17644.6656 | 5.7538 | 13.0011 | 0.83731 | 0.72296 | 0.83813 | 0.45215 | 0.075028 | 538.8965 | 0 | 538.8965 | 538.8965
3440 | 1 | 1 | 0 | 0 | 0 | 103.3632 | 219.1164 | 305.6395 | 163.9174 | 188.5801 | 134.9396 | 11435.0908 | 1169.3122 | 6857.9392 | 22071.1048 | 9.3034 | 46.7474 | 1 | 0.4162 | 0.99972 | 0.61284 | 0.06795 | 1068.8086 | 0 | 1068.8086 | 1068.8086
3441 | 1 | 1 | 0 | 0 | 0 | 174.6671 | 259.5088 | 399.3047 | 264.2676 | 243.1205 | 164.6146 | 14855.8778 | 1535.3919 | 8907.5487 | 35804.3609 | 9.9358 | 80.8937 | 1 | 0.40417 | 0.99956 | 0.67804 | 0.063663 | 1424.5896 | 0 | 1424.5896 | 1424.5896
3442 | 1 | 1 | 0 | 0 | 0 | 172.7763 | 258.4305 | 396.7871 | 261.6106 | 241.6807 | 163.8194 | 14763.2372 | 1521.6628 | 8852.0489 | 35328.0749 | 9.9185 | 79.847 | 1 | 0.40607 | 0.99956 | 0.67692 | 0.063767 | 1415.2576 | 0 | 1415.2576 | 1415.2576
3443 | 2 | 0.7 | 0.3 | 0 | 0 | 10 | 113.1912 | 147.9419 | 73.4773 | 107.0048 | 59.6371 | 6437.1904 | 1026.8056 | 3862.2262 | 17505.4505 | 5.6772 | 11.2523 | 0.83135 | 0.71856 | 0.83232 | 0.46485 | 0.074673 | 500 | 0 | 500 | 500
3444 | 2 | 0.7 | 0.3 | 0 | 0 | 10 | 113.1912 | 147.9419 | 73.4773 | 107.0048 | 59.6371 | 6437.1904 | 1026.8056 | 3862.2262 | 17505.4505 | 5.6772 | 11.2523 | 0.83135 | 0.71856 | 0.83232 | 0.46485 | 0.074673 | 500 | 0 | 500 | 500
3445 | 2 | 0.7 | 0.3 | 0 | 0 | 17.0814 | 134.7296 | 194.7433 | 109.6227 | 139.8821 | 76.9731 | 7743.6104 | 976.8666 | 4645.2784 | 18108.4604 | 5.9723 | 18.7766 | 0.84966 | 0.73058 | 0.85068 | 0.41942 | 0.073115 | 654.2557 | 0 | 654.2557 | 654.2557
3446 | 2 | 0.7 | 0.3 | 0 | 0 | 211.4347 | 265.2343 | 485.3458 | 330.5006 | 330.0474 | 186.1279 | 17599.464 | 1934.996 | 10550.1061 | 53027.969 | 7.9615 | 116.5052 | 0.90043 | 0.65418 | 0.90627 | 0.59035 | 0.061767 | 1692.1855 | 0 | 1692.1855 | 1692.1855
3447 | 1 | 1 | 0 | 0 | 0 | 79.1155 | 205.5049 | 274.3722 | 129.7198 | 169.9189 | 124.9899 | 10305.3202 | 1115.3559 | 6180.9014 | 19361.1943 | 9.0978 | 37.6125 | 1 | 0.39376 | 0.99978 | 0.5837 | 0.069451 | 946.0086 | 0 | 946.0086 | 946.0086
3448 | 2 | 0.7 | 0.3 | 0 | 0 | 253.5852 | 293.6901 | 550.5092 | 378.9341 | 369.205 | 210.1986 | 19892.3223 | 2447.3631 | 11923.0454 | 70030.7562 | 8.4436 | 149.4639 | 0.89421 | 0.61833 | 0.90071 | 0.60326 | 0.06143 | 1906.6584 | 0 | 1906.6584 | 1906.6584
3449 | 2 | 0.7 | 0.3 | 0 | 0 | 314.4654 | 307.7794 | 600 | 415.619 | 421.1837 | 242.2795 | 22218.9771 | 3045.0825 | 13315.9813 | 90236.3121 | 8.967 | 150.5646 | 0.9534 | 0.72949 | 0.95683 | 1 | 0.088012 | 2150.7625 | 0 | 2150.7625 | 2150.7625
3450 | 1 | 1 | 0 | 0 | 0 | 73.5816 | 202.4071 | 267.2768 | 121.9098 | 165.6518 | 122.7289 | 10049.8205 | 1108.0256 | 6027.7794 | 18880.773 | 9.0515 | 35.7027 | 1 | 0.38707 | 0.99979 | 0.57681 | 0.069778 | 917.8533 | 0 | 917.8533 | 917.8533
3451 | 2 | 0.7 | 0.3 | 0 | 0 | 10 | 113.1912 | 147.9419 | 73.4773 | 107.0048 | 59.6371 | 6437.1904 | 1026.8056 | 3862.2262 | 17505.4505 | 5.6772 | 11.2523 | 0.83135 | 0.71856 | 0.83232 | 0.46485 | 0.074673 | 500 | 0 | 500 | 500
3452 | 1 | 1 | 0 | 0 | 0 | 152.2772 | 246.7656 | 369.6124 | 232.7908 | 226.0486 | 155.2282 | 13765.6937 | 1386.9334 | 8254.4089 | 30558.5599 | 9.7326 | 68.9948 | 1 | 0.42126 | 0.9996 | 0.66228 | 0.064931 | 1313.728 | 0 | 1313.728 | 1313.728
3453 | 2 | 0.7 | 0.3 | 0 | 0 | 216.79 | 268.8462 | 493.5809 | 336.6432 | 335.0626 | 189.1779 | 17887.626 | 1993.9859 | 10722.6686 | 54999.1274 | 8.0216 | 120.4599 | 0.89982 | 0.64952 | 0.90577 | 0.59291 | 0.061691 | 1719.6409 | 0 | 1719.6409 | 1719.6409
3454 | 2 | 0.7 | 0.3 | 0 | 0 | 31.9487 | 144.6778 | 216.4257 | 126.3839 | 155.0033 | 85.2213 | 8457.0475 | 969.801 | 5072.9116 | 18291.6286 | 6.1122 | 23.1006 | 0.85679 | 0.73348 | 0.85786 | 0.43253 | 0.071999 | 736.5602 | 0 | 736.5602 | 736.5602
3455 | 1 | 1 | 0 | 0 | 0 | 116.2601 | 226.3815 | 322.3894 | 182.0915 | 198.4822 | 140.2605 | 12042.8586 | 1212.5373 | 7222.131 | 23915.4022 | 9.4146 | 52.1162 | 1 | 0.42306 | 0.99969 | 0.62738 | 0.067135 | 1133.7489 | 0 | 1133.7489 | 1133.7489
3456 | 2 | 0.7 | 0.3 | 0 | 0 | 10 | 114.6222 | 151.049 | 75.8696 | 109.1881 | 60.7522 | 6518.835 | 1022.0963 | 3911.1646 | 17531.7607 | 5.6964 | 11.6797 | 0.82771 | 0.71971 | 0.82791 | 0.46168 | 0.075237 | 509.8013 | 0 | 509.8013 | 509.8013
3457 | 2 | 0.7 | 0.3 | 0 | 0 | 317.287 | 309.4413 | 600 | 418.5674 | 423.6921 | 243.8849 | 22327.8151 | 3077.6085 | 13381.2041 | 91174.1115 | 8.9996 | 152.5431 | 0.95286 | 0.7273 | 0.95631 | 1 | 0.088663 | 2160.3296 | 0 | 2160.3296 | 2160.3296
3458 | 1 | 1 | 0 | 0 | 0 | 111.399 | 223.641 | 316.0662 | 175.2425 | 194.7518 | 138.2526 | 11813.216 | 1195.0579 | 7084.5247 | 23187.2879 | 9.3726 | 50.0509 | 1 | 0.42091 | 0.9997 | 0.622 | 0.067442 | 1109.3022 | 0 | 1109.3022 | 1109.3022
3459 | 1 | 1 | 0 | 0 | 0 | 137.8726 | 238.5963 | 350.6468 | 212.5239 | 215.0391 | 149.2228 | 13072.1278 | 1307.6772 | 7838.8588 | 27637.0227 | 9.6041 | 61.9105 | 1 | 0.42579 | 0.99964 | 0.64952 | 0.065792 | 1241.991 | 0 | 1241.991 | 1241.991
3460 | 2 | 0.7 | 0.3 | 0 | 0 | 10 | 114.4221 | 150.6144 | 75.535 | 108.883 | 60.5963 | 6507.4121 | 1022.7421 | 3904.3177 | 17527.7289 | 5.6937 | 11.6194 | 0.83146 | 0.71955 | 0.8324 | 0.46213 | 0.074775 | 508.4313 | 0 | 508.4313 | 508.4313
3461 | 2 | 0.7 | 0.3 | 0 | 0 | 10 | 113.1912 | 147.9419 | 73.4773 | 107.0048 | 59.6371 | 6437.1904 | 1026.8056 | 3862.2262 | 17505.4505 | 5.6772 | 11.2523 | 0.83135 | 0.71856 | 0.83232 | 0.46485 | 0.074673 | 500 | 0 | 500 | 500
3462 | 2 | 0.7 | 0.3 | 0 | 0 | 10 | 113.1912 | 147.9419 | 73.4773 | 107.0048 | 59.6371 | 6437.1904 | 1026.8056 | 3862.2262 | 17505.4505 | 5.6772 | 11.2523 | 0.83135 | 0.71856 | 0.83232 | 0.46485 | 0.074673 | 500 | 0 | 500 | 500
3463 | 2 | 0.7 | 0.3 | 0 | 0 | 249.2697 | 290.7738 | 543.8008 | 373.9662 | 365.2291 | 207.7273 | 19654.9502 | 2389.8315 | 11780.9213 | 68132.8728 | 8.3933 | 145.8965 | 0.89496 | 0.62184 | 0.90142 | 0.60271 | 0.061441 | 1884.8704 | 0 | 1884.8704 | 1884.8704
3464 | 2 | 0.7 | 0.3 | 0 | 0 | 227.5062 | 276.0769 | 510.0981 | 348.9444 | 345.0631 | 195.2884 | 18466.9966 | 2117.3547 | 11069.6055 | 59108.4326 | 8.1429 | 128.5769 | 0.89841 | 0.64023 | 0.90456 | 0.59724 | 0.061571 | 1774.4001 | 0 | 1774.4001 | 1774.4001
3465 | 2 | 0.7 | 0.3 | 0 | 0 | 10 | 113.1912 | 147.9419 | 73.4773 | 107.0048 | 59.6371 | 6437.1904 | 1026.8056 | 3862.2262 | 17505.4505 | 5.6772 | 11.2523 | 0.83135 | 0.71856 | 0.83232 | 0.46485 | 0.074673 | 500 | 0 | 500 | 500
3466 | 6 | 0.4 | 0.3 | 0.3 | 0 | 284.382 | 289.3397 | 600 | 385.4482 | 405.2701 | 227.3632 | 21193.0619 | 2737.9521 | 12701.0302 | 81872.8473 | 7.3281 | 133.0314 | 1 | 0.77684 | 1 | 0.8546 | 0.1187 | 2058.7718 | 0 | 2058.7718 | 2058.7718
3467 | 2 | 0.7 | 0.3 | 0 | 0 | 188.4941 | 249.7726 | 450.2118 | 304.223 | 308.4302 | 173.089 | 16375.3425 | 1702.3155 | 9817.0085 | 45203.763 | 7.7073 | 100.3303 | 0.90212 | 0.67387 | 0.90742 | 0.57668 | 0.062231 | 1573.8903 | 0 | 1573.8903 | 1573.8903
3468 | 1 | 1 | 0 | 0 | 0 | 192.178 | 269.5138 | 422.7092 | 288.8637 | 256.4375 | 172 | 15718.8776 | 1673.011 | 9424.5427 | 40508.0959 | 10.0979 | 90.9552 | 1 | 0.3828 | 0.99953 | 0.68624 | 0.06273 | 1510.7469 | 0 | 1510.7469 | 1510.7469
3469 | 6 | 0.4 | 0.3 | 0.3 | 0 | 348.6747 | 327.985 | 600 | 451.4221 | 463.7731 | 265.105 | 23697.2996 | 3490.2153 | 14201.6832 | 103674.4366 | 7.9955 | 179.0832 | 0.92849 | 0.73167 | 0.93285 | 0.99536 | 0.095202 | 2277.8768 | 0 | 2277.8768 | 2277.8768
3470 | 2 | 0.7 | 0.3 | 0 | 0 | 10 | 113.1912 | 147.9419 | 73.4773 | 107.0048 | 59.6371 | 6437.1904 | 1026.8056 | 3862.2262 | 17505.4505 | 5.6772 | 11.2523 | 0.83135 | 0.71856 | 0.83232 | 0.46485 | 0.074673 | 500 | 0 | 500 | 500
3471 | 1 | 1 | 0 | 0 | 0 | 84.9779 | 208.7901 | 281.905 | 137.9912 | 174.4359 | 127.389 | 10576.9302 | 1125.1393 | 6343.6748 | 19925.9907 | 9.1471 | 39.7065 | 1 | 0.40025 | 0.99977 | 0.59091 | 0.069096 | 975.7825 | 0 | 975.7825 | 975.7825
3472 | 1 | 1 | 0 | 0 | 0 | 114.9099 | 225.6201 | 320.6319 | 180.1893 | 197.4463 | 139.7025 | 11979.006 | 1207.5382 | 7183.8696 | 23709.1608 | 9.4029 | 51.5375 | 1 | 0.42252 | 0.99969 | 0.6259 | 0.06722 | 1126.9624 | 0 | 1126.9624 | 1126.9624
3473 | 1 | 1 | 0 | 0 | 0 | 157.9842 | 250.0085 | 377.1561 | 240.817 | 230.4048 | 157.6147 | 14042.1673 | 1421.8503 | 8420.052 | 31814.0676 | 9.784 | 71.925 | 1 | 0.41805 | 0.99959 | 0.6668 | 0.0646 | 1342.0603 | 0 | 1342.0603 | 1342.0603
3474 | 2 | 0.7 | 0.3 | 0 | 0 | 10 | 113.1912 | 147.9419 | 73.4773 | 107.0048 | 59.6371 | 6437.1904 | 1026.8056 | 3862.2262 | 17505.4505 | 5.6772 | 11.2523 | 0.83135 | 0.71856 | 0.83232 | 0.46485 | 0.074673 | 500 | 0 | 500 | 500
3475 | 1 | 1 | 0 | 0 | 0 | 193.7291 | 270.4017 | 424.7902 | 291.0415 | 257.6156 | 172.6561 | 15795.765 | 1686.1144 | 9470.6017 | 40950.3039 | 10.1124 | 91.8786 | 1 | 0.3806 | 0.99952 | 0.68678 | 0.06265 | 1518.3556 | 0 | 1518.3556 | 1518.3556
3476 | 2 | 0.7 | 0.3 | 0 | 0 | 10 | 113.1912 | 147.9419 | 73.4773 | 107.0048 | 59.6371 | 6437.1904 | 1026.8056 | 3862.2262 | 17505.4505 | 5.6772 | 11.2523 | 0.83135 | 0.71856 | 0.83232 | 0.46485 | 0.074673 | 500 | 0 | 500 | 500
3477 | 1 | 1 | 0 | 0 | 0 | 145.6392 | 242.9982 | 360.8594 | 223.4529 | 220.9777 | 152.4576 | 13445.3269 | 1348.8325 | 8062.4639 | 29168.2828 | 9.6732 | 65.6747 | 1 | 0.42398 | 0.99962 | 0.65663 | 0.065324 | 1280.7102 | 0 | 1280.7102 | 1280.7102
3478 | 2 | 0.7 | 0.3 | 0 | 0 | 200.8336 | 258.0871 | 469.0813 | 318.3503 | 320.0848 | 180.0971 | 17031.7176 | 1823.4434 | 10210.1056 | 49287.6008 | 7.8433 | 108.8763 | 0.90141 | 0.66336 | 0.90702 | 0.58456 | 0.061952 | 1637.6581 | 0 | 1637.6581 | 1637.6581
3479 | 1 | 1 | 0 | 0 | 0 | 113.9616 | 225.0854 | 319.3981 | 178.8533 | 196.7186 | 139.3107 | 11934.1923 | 1204.0934 | 7157.0164 | 23566.1545 | 9.3947 | 51.1334 | 1 | 0.42211 | 0.9997 | 0.62485 | 0.06728 | 1122.1944 | 0 | 1122.1944 | 1122.1944
3480 | 1 | 1 | 0 | 0 | 0 | 173.8346 | 259.034 | 398.196 | 263.0978 | 242.4866 | 164.2644 | 14815.0755 | 1529.3199 | 8883.1046 | 35593.8963 | 9.9282 | 80.4319 | 1 | 0.40502 | 0.99956 | 0.67755 | 0.063709 | 1420.4815 | 0 | 1420.4815 | 1420.4815
3481 | 2 | 0.7 | 0.3 | 0 | 0 | 10 | 113.1912 | 147.9419 | 73.4773 | 107.0048 | 59.6371 | 6437.1904 | 1026.8056 | 3862.2262 | 17505.4505 | 5.6772 | 11.2523 | 0.83135 | 0.71856 | 0.83232 | 0.46485 | 0.074673 | 500 | 0 | 500 | 500
3482 | 1 | 1 | 0 | 0 | 0 | 186.9379 | 266.5163 | 415.6886 | 281.5054 | 252.4556 | 169.7858 | 15459.6671 | 1629.8443 | 9269.2619 | 39045.0009 | 10.0491 | 87.8747 | 1 | 0.38989 | 0.99954 | 0.6842 | 0.063004 | 1485.0149 | 0 | 1485.0149 | 1485.0149
3483 | 1 | 1 | 0 | 0 | 0 | 65.2703 | 197.7605 | 256.6487 | 110.1764 | 159.2376 | 119.34 | 9667.7177 | 1100.4879 | 5798.7777 | 18255.279 | 8.9825 | 32.9563 | 1 | 0.37605 | 0.99981 | 0.56637 | 0.070253 | 875.4773 | 0 | 875.4773 | 875.4773
3484 | 2 | 0.7 | 0.3 | 0 | 0 | 10 | 113.1912 | 147.9419 | 73.4773 | 107.0048 | 59.6371 | 6437.1904 | 1026.8056 | 3862.2262 | 17505.4505 | 5.6772 | 11.2523 | 0.83135 | 0.71856 | 0.83232 | 0.46485 | 0.074673 | 500 | 0 | 500 | 500
3485 | 1 | 1 | 0 | 0 | 0 | 63.8601 | 196.9729 | 254.8487 | 108.1852 | 158.1486 | 118.7658 | 9603.0789 | 1099.6221 | 5760.0376 | 18160.5755 | 8.9708 | 32.5048 | 1 | 0.37407 | 0.99981 | 0.56459 | 0.070331 | 868.2765 | 0 | 868.2765 | 868.2765
3486 | 2 | 0.7 | 0.3 | 0 | 0 | 10 | 128.5283 | 181.3289 | 99.1295 | 130.286 | 71.5821 | 7317.7242 | 987.3247 | 4389.9946 | 18092.9175 | 5.8849 | 16.275 | 0.84846 | 0.72863 | 0.84942 | 0.41897 | 0.074017 | 604.5799 | 0 | 604.5799 | 604.5799
3487 | 2 | 0.7 | 0.3 | 0 | 0 | 10 | 121.2311 | 165.4193 | 86.9212 | 119.2433 | 65.9008 | 6897.2757 | 1003.0844 | 4137.9975 | 17729.3673 | 5.7856 | 13.764 | 0.83942 | 0.72462 | 0.84021 | 0.44681 | 0.074924 | 554.9569 | 0 | 554.9569 | 554.9517
3488 | 1 | 1 | 0 | 0 | 0 | 176.3165 | 260.4497 | 401.5023 | 266.5851 | 244.3762 | 165.3085 | 14936.7742 | 1547.5475 | 8956.0124 | 36224.8463 | 9.951 | 81.8131 | 1 | 0.40245 | 0.99955 | 0.67897 | 0.063573 | 1432.7253 | 0 | 1432.7253 | 1432.7253
3489 | 1 | 1 | 0 | 0 | 0 | 130.0173 | 234.1509 | 340.3489 | 201.4663 | 209.0266 | 145.9587 | 12696.4599 | 1269.802 | 7613.7681 | 26192.6914 | 9.5348 | 58.2349 | 1 | 0.4261 | 0.99966 | 0.64185 | 0.066275 | 1202.7339 | 0 | 1202.7339 | 1202.7339
3490 | 1 | 1 | 0 | 0 | 0 | 79.9887 | 205.994 | 275.4931 | 130.9519 | 170.5919 | 125.347 | 10345.7142 | 1116.6815 | 6205.1094 | 19441.6747 | 9.1051 | 37.9198 | 1 | 0.39477 | 0.99978 | 0.58478 | 0.069399 | 950.4468 | 0 | 950.4468 | 950.4468
3491 | 2 | 0.7 | 0.3 | 0 | 0 | 10 | 113.3257 | 148.2339 | 73.7021 | 107.2101 | 59.7419 | 6444.8603 | 1026.354 | 3866.8236 | 17507.6738 | 5.679 | 11.2921 | 0.83135 | 0.71867 | 0.83232 | 0.46455 | 0.074684 | 500.9217 | 0 | 500.9217 | 500.9217
3492 | 2 | 0.7 | 0.3 | 0 | 0 | 267.1065 | 302.8318 | 571.5826 | 394.5132 | 381.6138 | 217.9517 | 20639.9558 | 2635.1493 | 12370.6663 | 76210.2745 | 8.6026 | 160.9264 | 0.89175 | 0.60767 | 0.89838 | 0.60385 | 0.061422 | 1974.6733 | 0 | 1974.6733 | 1974.6733
3493 | 2 | 0.7 | 0.3 | 0 | 0 | 268.2323 | 303.5932 | 573.3409 | 395.8113 | 382.6437 | 218.5979 | 20702.4697 | 2651.2996 | 12408.0933 | 76740.7299 | 8.6159 | 161.9002 | 0.89154 | 0.60681 | 0.89818 | 0.60382 | 0.061423 | 1980.319 | 0 | 1980.319 | 1980.319
3494 | 2 | 0.7 | 0.3 | 0 | 0 | 16.866 | 134.5855 | 194.4299 | 109.3801 | 139.6623 | 76.8537 | 7733.3231 | 977.0658 | 4639.1119 | 18108.8028 | 5.9703 | 18.7178 | 0.84955 | 0.73053 | 0.85058 | 0.41924 | 0.073131 | 653.0597 | 0 | 653.0597 | 653.0597
3495 | 1 | 1 | 0 | 0 | 0 | 172.8058 | 258.4473 | 396.8264 | 261.6521 | 241.7032 | 163.8319 | 14764.6846 | 1521.8758 | 8852.9161 | 35335.4734 | 9.9188 | 79.8633 | 1 | 0.40604 | 0.99956 | 0.67694 | 0.063765 | 1415.4036 | 0 | 1415.4036 | 1415.4036
3496 | 2 | 0.7 | 0.3 | 0 | 0 | 231.1227 | 278.5179 | 515.6838 | 353.0987 | 348.4274 | 197.3526 | 18663.3496 | 2160.5947 | 11187.1813 | 60544.9467 | 8.1842 | 131.3774 | 0.89789 | 0.63711 | 0.90409 | 0.59846 | 0.06154 | 1792.8259 | 0 | 1792.8259 | 1792.8259
3497 | 2 | 0.7 | 0.3 | 0 | 0 | 327.8936 | 315.6822 | 600 | 429.646 | 433.0936 | 249.9249 | 22737.8468 | 3202.724 | 13626.9188 | 94788.4859 | 9.1227 | 160.0914 | 0.95074 | 0.71848 | 0.95426 | 1 | 0.090973 | 2196.1488 | 0 | 2196.1488 | 2196.1488
3498 | 2 | 0.7 | 0.3 | 0 | 0 | 303.9854 | 301.6004 | 600 | 404.6635 | 411.8405 | 236.3222 | 21815.627 | 2927.0703 | 13074.2652 | 86840.5677 | 8.8468 | 143.3246 | 1 | 0.73702 | 1 | 1 | 0.11606 | 2115.0875 | 0 | 2115.0875 | 2115.0875
3499 | 1 | 1 | 0 | 0 | 0 | 67.1511 | 198.8114 | 259.0508 | 112.832 | 160.6897 | 120.1062 | 9754.014 | 1101.829 | 5850.4974 | 18386.7407 | 8.9981 | 33.565 | 1 | 0.37864 | 0.99981 | 0.56875 | 0.070148 | 885.0761 | 0 | 885.0761 | 885.0761
3500 | 2 | 0.7 | 0.3 | 0 | 0 | 10 | 113.1912 | 147.9419 | 73.4773 | 107.0048 | 59.6371 | 6437.1904 | 1026.8056 | 3862.2262 | 17505.4505 | 5.6772 | 11.2523 | 0.83135 | 0.71856 | 0.83232 | 0.46485 | 0.074673 | 500 | 0 | 500 | 500
3501 | 2 | 0.7 | 0.3 | 0 | 0 | 238.9336 | 283.7917 | 527.7679 | 362.076 | 355.6756 | 201.8148 | 19088.8607 | 2256.7538 | 11441.97 | 63733.2674 | 8.2737 | 137.5313 | 0.89668 | 0.63046 | 0.90301 | 0.60068 | 0.061486 | 1832.5283 | 0 | 1832.5283 | 1832.5283
3502 | 2 | 0.7 | 0.3 | 0 | 0 | 10 | 113.1912 | 147.9419 | 73.4773 | 107.0048 | 59.6371 | 6437.1904 | 1026.8056 | 3862.2262 | 17505.4505 | 5.6772 | 11.2523 | 0.83135 | 0.71856 | 0.83232 | 0.46485 | 0.074673 | 500 | 0 | 500 | 500
3503 | 2 | 0.7 | 0.3 | 0 | 0 | 10 | 113.1912 | 147.9419 | 73.4773 | 107.0048 | 59.6371 | 6437.1904 | 1026.8056 | 3862.2262 | 17505.4505 | 5.6772 | 11.2523 | 0.83135 | 0.71856 | 0.83232 | 0.46485 | 0.074673 | 500 | 0 | 500 | 500
3504 | 1 | 1 | 0 | 0 | 0 | 54.1099 | 191.5325 | 242.4302 | 94.4141 | 150.614 | 114.8022 | 9157.6927 | 1096.912 | 5493.0983 | 17596.3144 | 8.8906 | 29.4983 | 1 | 0.35958 | 0.99983 | 0.55222 | 0.070851 | 818.4047 | 0 | 818.4047 | 818.4047
3505 | 2 | 0.7 | 0.3 | 0 | 0 | 262.1619 | 299.4879 | 563.8665 | 388.8136 | 377.0845 | 215.1147 | 20365.8632 | 2565.1517 | 12206.5654 | 73909.4297 | 8.5442 | 156.6844 | 0.89266 | 0.6115 | 0.89925 | 0.60383 | 0.061421 | 1949.8447 | 0 | 1949.8447 | 1949.8447
3506 | 1 | 1 | 0 | 0 | 0 | 157.6488 | 249.8178 | 376.7123 | 240.3454 | 230.1489 | 157.4744 | 14025.8939 | 1419.7432 | 8410.3022 | 31738.7466 | 9.781 | 71.7509 | 1 | 0.41826 | 0.99959 | 0.66654 | 0.064619 | 1340.3968 | 0 | 1340.3968 | 1340.3968
3507 | 1 | 1 | 0 | 0 | 0 | 159.224 | 250.7135 | 378.7971 | 242.5604 | 231.3508 | 158.1337 | 14102.3571 | 1429.7001 | 8456.113 | 32094.1929 | 9.7952 | 72.5709 | 1 | 0.41724 | 0.99959 | 0.66774 | 0.064528 | 1348.2086 | 0 | 1348.2086 | 1348.2086
3508 | 2 | 0.7 | 0.3 | 0 | 0 | 308.1901 | 304.0807 | 600 | 409.0598 | 415.5942 | 238.7113 | 21977.2862 | 2973.8886 | 13171.1435 | 88186.4253 | 8.8949 | 146.2087 | 0.95455 | 0.73411 | 0.95793 | 1 | 0.092659 | 2129.4274 | 0 | 2129.4274 | 2129.4274
3509 | 1 | 1 | 0 | 0 | 0 | 154.0793 | 247.7892 | 371.9927 | 235.3255 | 227.4245 | 155.9814 | 13852.8923 | 1397.7433 | 8306.6524 | 30948.993 | 9.7488 | 69.9125 | 1 | 0.42033 | 0.9996 | 0.66374 | 0.064826 | 1322.68 | 0 | 1322.68 | 1322.68
3510 | 2 | 0.7 | 0.3 | 0 | 0 | 10 | 113.1912 | 147.9419 | 73.4773 | 107.0048 | 59.6371 | 6437.1904 | 1026.8056 | 3862.2262 | 17505.4505 | 5.6772 | 11.2523 | 0.83135 | 0.71856 | 0.83232 | 0.46485 | 0.074673 | 500 | 0 | 500 | 500
3511 | 2 | 0.7 | 0.3 | 0 | 0 | 244.6626 | 287.6612 | 536.6486 | 368.665 | 360.9762 | 205.0909 | 19402.2054 | 2329.6941 | 11629.5899 | 66146.4304 | 8.3398 | 142.1367 | 0.89574 | 0.62565 | 0.90214 | 0.60193 | 0.061457 | 1861.5678 | 0 | 1861.5678 | 1861.5678
3512 | 1 | 1 | 0 | 0 | 0 | 169.7397 | 256.6996 | 392.7479 | 257.3431 | 239.3677 | 162.5434 | 14614.6838 | 1500.0753 | 8763.0517 | 34576.0555 | 9.8907 | 78.1822 | 1 | 0.40895 | 0.99957 | 0.67504 | 0.063935 | 1400.2592 | 0 | 1400.2592 | 1400.2592
3513 | 1 | 1 | 0 | 0 | 0 | 110.3062 | 223.0253 | 314.6464 | 173.7027 | 193.9129 | 137.8016 | 11761.6864 | 1191.3263 | 7053.6468 | 23029.1021 | 9.3631 | 49.5936 | 1 | 0.42036 | 0.99971 | 0.62077 | 0.067511 | 1103.8015 | 0 | 1103.8015 | 1103.8015
3514 | 2 | 0.7 | 0.3 | 0 | 0 | 10.4547 | 130.2971 | 185.1071 | 102.1589 | 133.1108 | 73.3019 | 7427.731 | 984.2569 | 4455.9295 | 18158.1364 | 5.9105 | 17.0181 | 0.84657 | 0.72894 | 0.84759 | 0.41375 | 0.073588 | 617.4124 | 0 | 617.4124 | 617.4124
3515 | 2 | 0.7 | 0.3 | 0 | 0 | 10 | 126.9141 | 177.806 | 96.4284 | 127.8481 | 70.3256 | 7224.4806 | 990.338 | 4334.1101 | 17999.3578 | 5.8628 | 15.7006 | 0.84477 | 0.72795 | 0.84554 | 0.42652 | 0.074246 | 593.6217 | 0 | 593.6217 | 593.6217
3516 | 1 | 1 | 0 | 0 | 0 | 110.8069 | 223.3074 | 315.2968 | 174.4082 | 194.2972 | 138.0082 | 11785.2913 | 1193.027 | 7067.7915 | 23101.3273 | 9.3674 | 49.8028 | 1 | 0.42062 | 0.9997 | 0.62133 | 0.06748 | 1106.3219 | 0 | 1106.3219 | 1106.3219
3517 | 2 | 0.7 | 0.3 | 0 | 0 | 10 | 116.5345 | 155.2037 | 79.0669 | 112.1023 | 62.2422 | 6628.1064 | 1016.1323 | 3976.6619 | 17576.0775 | 5.7222 | 12.2642 | 0.8307 | 0.72121 | 0.83101 | 0.45742 | 0.075478 | 522.8854 | 0 | 522.8854 | 522.8854
3518 | 2 | 0.7 | 0.3 | 0 | 0 | 10 | 113.1912 | 147.9419 | 73.4773 | 107.0048 | 59.6371 | 6437.1904 | 1026.8056 | 3862.2262 | 17505.4505 | 5.6772 | 11.2523 | 0.83135 | 0.71856 | 0.83232 | 0.46485 | 0.074673 | 500 | 0 | 500 | 500
3519 | 2 | 0.7 | 0.3 | 0 | 0 | 10 | 113.1912 | 147.9419 | 73.4773 | 107.0048 | 59.6371 | 6437.1904 | 1026.8056 | 3862.2262 | 17505.4505 | 5.6772 | 11.2523 | 0.83135 | 0.71856 | 0.83232 | 0.46485 | 0.074673 | 500 | 0 | 500 | 500
3520 | 2 | 0.7 | 0.3 | 0 | 0 | 10 | 127.0326 | 178.0646 | 96.6267 | 128.0271 | 70.4179 | 7231.321 | 990.1076 | 4338.2098 | 18005.9721 | 5.8644 | 15.7424 | 0.84488 | 0.728 | 0.84564 | 0.42597 | 0.074227 | 594.4265 | 0 | 594.4265 | 594.4265
3521 | 2 | 0.7 | 0.3 | 0 | 0 | 10 | 113.1912 | 147.9419 | 73.4773 | 107.0048 | 59.6371 | 6437.1904 | 1026.8056 | 3862.2262 | 17505.4505 | 5.6772 | 11.2523 | 0.83135 | 0.71856 | 0.83232 | 0.46485 | 0.074673 | 500 | 0 | 500 | 500
3522 | 1 | 1 | 0 | 0 | 0 | 168.2901 | 255.8737 | 390.8213 | 255.3056 | 238.2632 | 161.9347 | 14543.8623 | 1489.9697 | 8720.6227 | 34222.6379 | 9.8775 | 77.3944 | 1 | 0.41025 | 0.99957 | 0.67411 | 0.064015 | 1393.094 | 0 | 1393.094 | 1393.094
3523 | 2 | 0.7 | 0.3 | 0 | 0 | 251.1797 | 292.0644 | 546.7689 | 376.1647 | 366.9897 | 208.8209 | 19759.9352 | 2415.1513 | 11843.7803 | 68968.428 | 8.4155 | 147.4699 | 0.89463 | 0.62028 | 0.90111 | 0.60297 | 0.061435 | 1894.5184 | 0 | 1894.5184 | 1894.5184
3524 | 2 | 0.7 | 0.3 | 0 | 0 | 245.225 | 288.0411 | 537.5211 | 369.3119 | 361.4958 | 205.4126 | 19433.0184 | 2336.9636 | 11648.0394 | 66386.7 | 8.3464 | 142.593 | 0.89565 | 0.62518 | 0.90206 | 0.60203 | 0.061455 | 1864.4144 | 0 | 1864.4144 | 1864.4144
3525 | 2 | 0.7 | 0.3 | 0 | 0 | 241.421 | 285.4716 | 531.6219 | 364.9364 | 357.9787 | 203.2369 | 19224.78 | 2288.1725 | 11523.3544 | 64773.2582 | 8.3024 | 139.5214 | 0.89628 | 0.62836 | 0.90264 | 0.60126 | 0.061472 | 1845.1451 | 0 | 1845.1451 | 1845.1451
3526 | 2 | 0.7 | 0.3 | 0 | 0 | 199.0888 | 256.9112 | 466.4091 | 316.3517 | 318.4407 | 179.1054 | 16938.6138 | 1805.747 | 10154.3479 | 48692.5327 | 7.824 | 107.6461 | 0.90154 | 0.66486 | 0.9071 | 0.58352 | 0.061987 | 1628.6608 | 0 | 1628.6608 | 1628.6608
3527 | 2 | 0.7 | 0.3 | 0 | 0 | 267.4845 | 303.0874 | 572.1729 | 394.949 | 381.9596 | 218.1687 | 20660.9393 | 2640.5627 | 12383.2291 | 76388.0935 | 8.607 | 161.253 | 0.89168 | 0.60738 | 0.89832 | 0.60384 | 0.061422 | 1976.5691 | 0 | 1976.5691 | 1976.5691
3528 | 2 | 0.7 | 0.3 | 0 | 0 | 231.8434 | 279.0044 | 516.7976 | 353.9267 | 349.0972 | 197.7641 | 18702.5281 | 2169.3083 | 11210.6411 | 60834.2105 | 8.1924 | 131.9391 | 0.89778 | 0.6365 | 0.904 | 0.59869 | 0.061534 | 1796.4944 | 0 | 1796.4944 | 1796.4944
3529 | 2 | 0.7 | 0.3 | 0 | 0 | 10 | 113.1912 | 147.9419 | 73.4773 | 107.0048 | 59.6371 | 6437.1904 | 1026.8056 | 3862.2262 | 17505.4505 | 5.6772 | 11.2523 | 0.83135 | 0.71856 | 0.83232 | 0.46485 | 0.074673 | 500 | 0 | 500 | 500
3530 | 6 | 0.4 | 0.3 | 0.3 | 0 | 350.7152 | 329.2044 | 600 | 453.5122 | 465.6007 | 266.3074 | 23777.6275 | 3516.7946 | 14249.8167 | 104452.0062 | 8.0173 | 180.6504 | 0.92783 | 0.72971 | 0.93221 | 0.99584 | 0.095485 | 2284.6895 | 0 | 2284.6895 | 2284.6895
3531 | 2 | 0.7 | 0.3 | 0 | 0 | 10 | 113.1912 | 147.9419 | 73.4773 | 107.0048 | 59.6371 | 6437.1904 | 1026.8056 | 3862.2262 | 17505.4505 | 5.6772 | 11.2523 | 0.83135 | 0.71856 | 0.83232 | 0.46485 | 0.074673 | 500 | 0 | 500 | 500
3532 | 1 | 1 | 0 | 0 | 0 | 189.2599 | 267.8442 | 418.7978 | 284.7662 | 254.2204 | 170.7665 | 15574.4277 | 1648.763 | 9338.0099 | 39687.4721 | 10.0707 | 89.2324 | 1 | 0.38682 | 0.99953 | 0.68515 | 0.062882 | 1496.4227 | 0 | 1496.4227 | 1496.4227
3533 | 2 | 0.7 | 0.3 | 0 | 0 | 10 | 113.1912 | 147.9419 | 73.4773 | 107.0048 | 59.6371 | 6437.1904 | 1026.8056 | 3862.2262 | 17505.4505 | 5.6772 | 11.2523 | 0.83135 | 0.71856 | 0.83232 | 0.46485 | 0.074673 | 500 | 0 | 500 | 500
3534 | 2 | 0.7 | 0.3 | 0 | 0 | 10 | 122.1045 | 167.3213 | 88.3821 | 120.5681 | 66.581 | 6947.454 | 1000.9089 | 4168.0728 | 17764.8427 | 5.7974 | 14.053 | 0.84011 | 0.72522 | 0.84093 | 0.44482 | 0.074873 | 560.9081 | 0 | 560.9081 | 560.9039
3535 | 2 | 0.7 | 0.3 | 0 | 0 | 40.0645 | 150.1105 | 228.2988 | 135.5426 | 163.2167 | 89.7307 | 8849.278 | 971.5061 | 5307.9994 | 18563.8382 | 6.1894 | 25.6818 | 0.86075 | 0.73454 | 0.86189 | 0.4399 | 0.071364 | 781.282 | 0 | 781.282 | 781.282
3536 | 2 | 0.7 | 0.3 | 0 | 0 | 10 | 113.1912 | 147.9419 | 73.4773 | 107.0048 | 59.6371 | 6437.1904 | 1026.8056 | 3862.2262 | 17505.4505 | 5.6772 | 11.2523 | 0.83135 | 0.71856 | 0.83232 | 0.46485 | 0.074673 | 500 | 0 | 500 | 500
3537 | 1 | 1 | 0 | 0 | 0 | 122.6279 | 229.9752 | 330.6904 | 191.0609 | 203.3652 | 142.8952 | 12344.7091 | 1237.6099 | 7403.002 | 24929.6365 | 9.4701 | 54.898 | 1 | 0.42503 | 0.99967 | 0.63422 | 0.066735 | 1165.7168 | 0 | 1165.7168 | 1165.7168
3538 | 2 | 0.7 | 0.3 | 0 | 0 | 325.102 | 314.0406 | 600 | 426.7309 | 430.6234 | 248.3344 | 22629.7893 | 3169.3581 | 13562.165 | 93823.5472 | 9.0902 | 158.0878 | 0.95131 | 0.72089 | 0.95482 | 1 | 0.090388 | 2186.7434 | 0 | 2186.7434 | 2186.7434
3539 | 1 | 1 | 0 | 0 | 0 | 71.568 | 201.2807 | 264.6988 | 119.0675 | 164.0984 | 121.9071 | 9957.0676 | 1105.817 | 5972.1914 | 18718.6552 | 9.0348 | 35.0239 | 1 | 0.38451 | 0.9998 | 0.5743 | 0.069895 | 907.5966 | 0 | 907.5966 | 907.5966
3540 | 1 | 1 | 0 | 0 | 0 | 158.4296 | 250.2617 | 377.7455 | 241.4432 | 230.7447 | 157.8011 | 14063.7831 | 1424.6592 | 8433.0025 | 31914.3896 | 9.788 | 72.1566 | 1 | 0.41776 | 0.99959 | 0.66714 | 0.064574 | 1344.2691 | 0 | 1344.2691 | 1344.2691
3541 | 1 | 1 | 0 | 0 | 0 | 168.6828 | 256.0974 | 391.3431 | 255.8576 | 238.5625 | 162.0996 | 14563.0442 | 1492.6949 | 8732.1145 | 34318.0343 | 9.8811 | 77.6074 | 1 | 0.4099 | 0.99957 | 0.67436 | 0.063993 | 1395.0357 | 0 | 1395.0357 | 1395.0357
3542 | 2 | 0.7 | 0.3 | 0 | 0 | 202.0018 | 258.8746 | 470.8712 | 319.6887 | 321.185 | 180.7613 | 17094.1087 | 1835.3967 | 10247.4699 | 49689.2713 | 7.8563 | 109.704 | 0.90132 | 0.66235 | 0.90695 | 0.58525 | 0.061929 | 1643.6786 | 0 | 1643.6786 | 1643.6786
3543 | 1 | 1 | 0 | 0 | 0 | 74.6973 | 203.0314 | 268.7061 | 123.4845 | 166.5123 | 123.1845 | 10101.2624 | 1109.3547 | 6058.609 | 18973.5136 | 9.0608 | 36.0825 | 1 | 0.38846 | 0.99979 | 0.57821 | 0.069713 | 923.5336 | 0 | 923.5336 | 923.5336
3544 | 2 | 0.7 | 0.3 | 0 | 0 | 267.1695 | 302.8744 | 571.681 | 394.5859 | 381.6715 | 217.9879 | 20643.4533 | 2636.0511 | 12372.7603 | 76239.8967 | 8.6033 | 160.9808 | 0.89173 | 0.60762 | 0.89837 | 0.60385 | 0.061422 | 1974.9894 | 0 | 1974.9894 | 1974.9894
3545 | 2 | 0.7 | 0.3 | 0 | 0 | 304.5794 | 301.9509 | 600 | 405.2847 | 412.3712 | 236.6596 | 21838.4511 | 2933.6413 | 13087.9431 | 87029.3528 | 8.8536 | 143.7304 | 0.95523 | 0.73662 | 0.95854 | 1 | 0.1063 | 2117.1155 | 0 | 2117.1155 | 2117.1155
3546 | 2 | 0.7 | 0.3 | 0 | 0 | 218.2136 | 269.8066 | 495.7722 | 338.2767 | 336.3938 | 189.9892 | 17964.3832 | 2009.9658 | 10768.6331 | 55532.3649 | 8.0377 | 121.5226 | 0.89964 | 0.64828 | 0.90562 | 0.59355 | 0.061673 | 1726.9294 | 0 | 1726.9294 | 1726.9294
3547 | 2 | 0.7 | 0.3 | 0 | 0 | 17.5506 | 135.0435 | 195.4263 | 110.1514 | 140.3608 | 77.2332 | 7766.0278 | 976.4424 | 4658.7159 | 18108.0105 | 5.9767 | 18.9051 | 0.84988 | 0.73069 | 0.8509 | 0.41983 | 0.073081 | 656.8609 | 0 | 656.8609 | 656.8609
3548 | 2 | 0.7 | 0.3 | 0 | 0 | 238.9628 | 283.8114 | 527.8131 | 362.1096 | 355.7027 | 201.8315 | 19090.4536 | 2257.1201 | 11442.9238 | 63745.3955 | 8.2741 | 137.5546 | 0.89668 | 0.63043 | 0.903 | 0.60068 | 0.061486 | 1832.6763 | 0 | 1832.6763 | 1832.6763
3549 | 2 | 0.7 | 0.3 | 0 | 0 | 10 | 113.1912 | 147.9419 | 73.4773 | 107.0048 | 59.6371 | 6437.1904 | 1026.8056 | 3862.2262 | 17505.4505 | 5.6772 | 11.2523 | 0.83135 | 0.71856 | 0.83232 | 0.46485 | 0.074673 | 500 | 0 | 500 | 500
3550 | 1 | 1 | 0 | 0 | 0 | 121.581 | 229.3841 | 329.3243 | 189.5865 | 202.5627 | 142.4617 | 12295.0026 | 1233.3182 | 7373.2178 | 24758.1768 | 9.4609 | 54.4347 | 1 | 0.42477 | 0.99968 | 0.63312 | 0.066801 | 1160.4654 | 0 | 1160.4654 | 1160.4654
3551 | 1 | 1 | 0 | 0 | 0 | 170.6146 | 257.1982 | 393.9112 | 258.5728 | 240.0343 | 162.911 | 14657.4594 | 1506.2373 | 8788.6783 | 34791.1137 | 9.8987 | 78.6598 | 1 | 0.40814 | 0.99957 | 0.6756 | 0.063886 | 1404.5823 | 0 | 1404.5823 | 1404.5823
3552 | 2 | 0.7 | 0.3 | 0 | 0 | 197.1649 | 255.6146 | 463.4642 | 314.1483 | 316.6263 | 178.0122 | 16836.0649 | 1786.4515 | 10092.9333 | 48043.1123 | 7.8027 | 106.2979 | 0.90167 | 0.66651 | 0.90719 | 0.58234 | 0.062027 | 1618.7325 | 0 | 1618.7325 | 1618.7325
3553 | 1 | 1 | 0 | 0 | 0 | 66.4859 | 198.4397 | 258.201 | 111.8928 | 160.1761 | 119.8352 | 9723.4814 | 1101.3303 | 5832.1984 | 18339.5718 | 8.9925 | 33.3489 | 1 | 0.37773 | 0.99981 | 0.56791 | 0.070185 | 881.6818 | 0 | 881.6818 | 881.6818
3554 | 2 | 0.7 | 0.3 | 0 | 0 | 208.2777 | 263.1055 | 480.497 | 326.881 | 327.0853 | 184.331 | 17430.0162 | 1901.0507 | 10448.6324 | 51891.6435 | 7.9261 | 114.2056 | 0.90075 | 0.65692 | 0.90653 | 0.58873 | 0.061817 | 1675.9719 | 0 | 1675.9719 | 1675.9719
3555 | 3 | 0.4 | 0.6 | 0 | 0 | 259.8332 | 269.8505 | 600 | 370.7098 | 448.7157 | 226.3126 | 21048.0753 | 2624.0367 | 12613.2588 | 81339.3832 | 6.1503 | 134.667 | 1 | 0.91811 | 1 | 0.57716 | 0.13203 | 2040.7548 | 0 | 2040.7548 | 2040.7548
3556 | 2 | 0.7 | 0.3 | 0 | 0 | 10 | 113.1912 | 147.9419 | 73.4773 | 107.0048 | 59.6371 | 6437.1904 | 1026.8056 | 3862.2262 | 17505.4505 | 5.6772 | 11.2523 | 0.83135 | 0.71856 | 0.83232 | 0.46485 | 0.074673 | 500 | 0 | 500 | 500
3557 | 2 | 0.7 | 0.3 | 0 | 0 | 10 | 113.1912 | 147.9419 | 73.4773 | 107.0048 | 59.6371 | 6437.1904 | 1026.8056 | 3862.2262 | 17505.4505 | 5.6772 | 11.2523 | 0.83135 | 0.71856 | 0.83232 | 0.46485 | 0.074673 | 500 | 0 | 500 | 500
3558 | 2 | 0.7 | 0.3 | 0 | 0 | 269.176 | 304.2315 | 574.8152 | 396.8994 | 383.5065 | 219.1397 | 20754.9039 | 2664.8987 | 12439.4854 | 77187.2786 | 8.6271 | 162.7189 | 0.89136 | 0.60609 | 0.89801 | 0.60379 | 0.061424 | 1985.0495 | 0 | 1985.0495 | 1985.0495
3559 | 1 | 1 | 0 | 0 | 0 | 83.8418 | 208.1532 | 280.4439 | 136.3884 | 173.5608 | 126.9238 | 10524.2192 | 1123.0811 | 6312.0859 | 19812.0459 | 9.1375 | 39.2951 | 1 | 0.39904 | 0.99977 | 0.58952 | 0.069166 | 970.0169 | 0 | 970.0169 | 970.0169
3560 | 1 | 1 | 0 | 0 | 0 | 79.1183 | 205.5064 | 274.3757 | 129.7237 | 169.921 | 124.991 | 10305.4473 | 1115.36 | 6180.9775 | 19361.4455 | 9.0978 | 37.6135 | 1 | 0.39376 | 0.99978 | 0.5837 | 0.069451 | 946.0226 | 0 | 946.0226 | 946.0226
3561 | 2 | 0.7 | 0.3 | 0 | 0 | 330.8299 | 317.4081 | 600 | 432.7117 | 435.6888 | 251.5986 | 22851.6148 | 3238.1561 | 13695.0945 | 95813.9814 | 9.157 | 162.212 | 0.95011 | 0.71587 | 0.95366 | 1 | 0.091569 | 2206.0251 | 0 | 2206.0251 | 2206.0251
3562 | 2 | 0.7 | 0.3 | 0 | 0 | 217.9469 | 269.6266 | 495.3616 | 337.9706 | 336.1445 | 189.8372 | 17949.9968 | 2006.9622 | 10760.0181 | 55432.1605 | 8.0346 | 121.3231 | 0.89968 | 0.64851 | 0.90565 | 0.59343 | 0.061676 | 1725.5642 | 0 | 1725.5642 | 1725.5642
3563 | 2 | 0.7 | 0.3 | 0 | 0 | 345.8557 | 326.228 | 600 | 448.391 | 448.9171 | 260.1735 | 23435.5071 | 3424.8513 | 14044.9877 | 101230.2938 | 9.3338 | 173.272 | 0.94671 | 0.70134 | 0.95036 | 1 | 0.094257 | 2256.2934 | 0 | 2256.2934 | 2256.2934
3564 | 2 | 0.7 | 0.3 | 0 | 0 | 10 | 118.6127 | 159.7223 | 82.5421 | 115.2646 | 63.8613 | 6747.0708 | 1010.0784 | 4047.968 | 17636.1169 | 5.7502 | 12.9166 | 0.8371 | 0.72277 | 0.83792 | 0.45275 | 0.075039 | 537.0864 | 0 | 537.0864 | 537.0864
3565 | 2 | 0.7 | 0.3 | 0 | 0 | 10 | 113.1912 | 147.9419 | 73.4773 | 107.0048 | 59.6371 | 6437.1904 | 1026.8056 | 3862.2262 | 17505.4505 | 5.6772 | 11.2523 | 0.83135 | 0.71856 | 0.83232 | 0.46485 | 0.074673 | 500 | 0 | 500 | 500
3566 | 1 | 1 | 0 | 0 | 0 | 67.0458 | 198.7526 | 258.9163 | 112.6834 | 160.6084 | 120.0633 | 9749.1817 | 1101.7483 | 5847.6013 | 18379.2276 | 8.9972 | 33.5307 | 1 | 0.3785 | 0.99981 | 0.56861 | 0.070153 | 884.5391 | 0 | 884.5391 | 884.5391
3567 | 1 | 1 | 0 | 0 | 0 | 119.6205 | 228.2774 | 326.7674 | 186.8251 | 201.0595 | 141.6502 | 12202.0046 | 1225.4609 | 7317.493 | 24442.0821 | 9.4439 | 53.5734 | 1 | 0.42422 | 0.99968 | 0.63102 | 0.066924 | 1150.6269 | 0 | 1150.6269 | 1150.6269
3568 | 1 | 1 | 0 | 0 | 0 | 151.8466 | 246.5211 | 369.044 | 232.1852 | 225.7198 | 155.0483 | 13744.8746 | 1384.3802 | 8241.9355 | 30466.1003 | 9.7287 | 68.7765 | 1 | 0.42147 | 0.99961 | 0.66192 | 0.064956 | 1311.5885 | 0 | 1311.5885 | 1311.5885
3569 | 2 | 0.7 | 0.3 | 0 | 0 | 342.8436 | 324.4616 | 600 | 445.2491 | 446.2722 | 258.4531 | 23318.2286 | 3386.7051 | 13974.71 | 100121.9323 | 9.2982 | 171.0269 | 0.94742 | 0.70441 | 0.95105 | 1 | 0.093772 | 2246.2527 | 0 | 2246.2527 | 2246.2527
3570 | 1 | 1 | 0 | 0 | 0 | 116.2239 | 226.3611 | 322.3422 | 182.0404 | 198.4544 | 140.2455 | 12041.145 | 1212.4018 | 7221.1042 | 23909.8294 | 9.4143 | 52.1006 | 1 | 0.42304 | 0.99969 | 0.62734 | 0.067138 | 1133.5669 | 0 | 1133.5669 | 1133.5669
3571 | 1 | 1 | 0 | 0 | 0 | 74.402 | 202.8662 | 268.3278 | 123.0678 | 166.2846 | 123.0639 | 10087.6456 | 1108.9957 | 6050.4483 | 18948.7688 | 9.0584 | 35.9818 | 1 | 0.3881 | 0.99979 | 0.57784 | 0.06973 | 922.0306 | 0 | 922.0306 | 922.0306
3572 | 6 | 0.4 | 0.3 | 0.3 | 0 | 351.8509 | 329.8829 | 600 | 454.6754 | 466.6172 | 266.9767 | 23822.3592 | 3531.6599 | 14276.6205 | 104887.0625 | 8.0294 | 181.5255 | 0.92746 | 0.72861 | 0.93185 | 0.99611 | 0.095636 | 2288.4776 | 0 | 2288.4776 | 2288.4776
3573 | 2 | 0.7 | 0.3 | 0 | 0 | 10 | 127.897 | 179.9508 | 98.0731 | 129.3329 | 71.0907 | 7281.2402 | 988.4712 | 4368.1284 | 18055.4369 | 5.8762 | 16.049 | 0.84795 | 0.72838 | 0.84887 | 0.42194 | 0.074123 | 600.2954 | 0 | 600.2954 | 600.2954
3574 | 1 | 1 | 0 | 0 | 0 | 196.1548 | 271.7908 | 428.047 | 294.447 | 259.4576 | 173.6828 | 15916.1481 | 1706.9043 | 9542.7162 | 41650.1936 | 10.1351 | 93.333 | 1 | 0.37706 | 0.99952 | 0.68754 | 0.062525 | 1530.2468 | 0 | 1530.2468 | 1530.2468
3575 | 2 | 0.7 | 0.3 | 0 | 0 | 334.3345 | 319.4671 | 600 | 436.3701 | 438.7819 | 253.597 | 22987.5462 | 3280.8965 | 13776.5511 | 97052.0723 | 9.198 | 164.7604 | 0.94935 | 0.71266 | 0.95292 | 1 | 0.092253 | 2217.7902 | 0 | 2217.7902 | 2217.7902
3576 | 2 | 0.7 | 0.3 | 0 | 0 | 182.6635 | 245.8456 | 441.3189 | 297.5534 | 302.9014 | 169.7818 | 16066.8665 | 1648.337 | 9632.2573 | 43374.9003 | 7.6436 | 96.4172 | 0.90228 | 0.67871 | 0.90741 | 0.57256 | 0.062389 | 1543.6474 | 0 | 1543.6474 | 1543.6474
3577 | 2 | 0.7 | 0.3 | 0 | 0 | 23.1846 | 138.8129 | 203.6337 | 116.5008 | 146.1014 | 80.3571 | 8035.6904 | 972.3725 | 4820.355 | 18134.3079 | 6.0295 | 20.4883 | 0.85255 | 0.73191 | 0.85359 | 0.42474 | 0.072666 | 688.1022 | 0 | 688.1022 | 688.1022
3578 | 1 | 1 | 0 | 0 | 0 | 133.7882 | 236.2841 | 345.2884 | 206.7749 | 211.9136 | 147.5247 | 12876.5723 | 1287.5135 | 7721.6877 | 26872.9441 | 9.568 | 59.9828 | 1 | 0.42614 | 0.99965 | 0.64559 | 0.066042 | 1221.591 | 0 | 1221.591 | 1221.591
3579 | 2 | 0.7 | 0.3 | 0 | 0 | 10 | 113.1912 | 147.9419 | 73.4773 | 107.0048 | 59.6371 | 6437.1904 | 1026.8056 | 3862.2262 | 17505.4505 | 5.6772 | 11.2523 | 0.83135 | 0.71856 | 0.83232 | 0.46485 | 0.074673 | 500 | 0 | 500 | 500
3580 | 3 | 0.4 | 0.6 | 0 | 0 | 257.6669 | 268.3472 | 600 | 368.6574 | 446.3662 | 224.7765 | 20958.8849 | 2601.2645 | 12559.8159 | 80678.4421 | 6.1225 | 133.0998 | 1 | 0.91839 | 1 | 0.56056 | 0.13073 | 2032.7143 | 0 | 2032.7143 | 2032.7143
3581 | 1 | 1 | 0 | 0 | 0 | 75.9842 | 203.7516 | 270.3554 | 125.3007 | 167.5047 | 123.7101 | 10160.6394 | 1110.981 | 6094.194 | 19083.063 | 9.0716 | 36.5239 | 1 | 0.39004 | 0.99979 | 0.57981 | 0.069637 | 930.0829 | 0 | 930.0829 | 930.0829
3582 | 2 | 0.7 | 0.3 | 0 | 0 | 24.028 | 139.3772 | 204.8634 | 117.4515 | 146.9595 | 80.825 | 8076.1396 | 971.9259 | 4844.6002 | 18143.2825 | 6.0374 | 20.7318 | 0.85296 | 0.73208 | 0.854 | 0.42549 | 0.072602 | 692.7728 | 0 | 692.7728 | 692.7728
3583 | 2 | 0.7 | 0.3 | 0 | 0 | 324.9817 | 313.9698 | 600 | 426.6052 | 430.5168 | 248.2658 | 22625.1346 | 3167.9271 | 13559.3756 | 93782.1803 | 9.0888 | 158.0017 | 0.95134 | 0.721 | 0.95484 | 1 | 0.090362 | 2186.3377 | 0 | 2186.3377 | 2186.3377
3584 | 1 | 1 | 0 | 0 | 0 | 101.5169 | 218.0778 | 303.2485 | 161.3148 | 187.1612 | 134.1795 | 11348.4776 | 1163.951 | 6806.0367 | 21830.0312 | 9.2876 | 46.0079 | 1 | 0.41492 | 0.99973 | 0.6107 | 0.068067 | 1059.4908 | 0 | 1059.4908 | 1059.4908
3585 | 2 | 0.7 | 0.3 | 0 | 0 | 18.4025 | 135.6134 | 196.6665 | 111.1113 | 141.2297 | 77.7054 | 7806.7416 | 975.7057 | 4683.1205 | 18108.231 | 5.9846 | 19.1397 | 0.85028 | 0.73088 | 0.85131 | 0.42057 | 0.073019 | 661.5893 | 0 | 661.5893 | 661.5893
3586 | 2 | 0.7 | 0.3 | 0 | 0 | 10 | 113.1912 | 147.9419 | 73.4773 | 107.0048 | 59.6371 | 6437.1904 | 1026.8056 | 3862.2262 | 17505.4505 | 5.6772 | 11.2523 | 0.83135 | 0.71856 | 0.83232 | 0.46485 | 0.074673 | 500 | 0 | 500 | 500
3587 | 1 | 1 | 0 | 0 | 0 | 157.3707 | 249.6597 | 376.3443 | 239.9543 | 229.9367 | 157.358 | 14012.401 | 1418.001 | 8402.2183 | 31676.4297 | 9.7785 | 71.6067 | 1 | 0.41843 | 0.99959 | 0.66633 | 0.064635 | 1339.0171 | 0 | 1339.0171 | 1339.0171
3588 | 2 | 0.7 | 0.3 | 0 | 0 | 10 | 113.1912 | 147.9419 | 73.4773 | 107.0048 | 59.6371 | 6437.1904 | 1026.8056 | 3862.2262 | 17505.4505 | 5.6772 | 11.2523 | 0.83135 | 0.71856 | 0.83232 | 0.46485 | 0.074673 | 500 | 0 | 500 | 500
3589 | 2 | 0.7 | 0.3 | 0 | 0 | 10 | 113.1912 | 147.9419 | 73.4773 | 107.0048 | 59.6371 | 6437.1904 | 1026.8056 | 3862.2262 | 17505.4505 | 5.6772 | 11.2523 | 0.83135 | 0.71856 | 0.83232 | 0.46485 | 0.074673 | 500 | 0 | 500 | 500
3590 | 1 | 1 | 0 | 0 | 0 | 156.6213 | 249.2337 | 375.3531 | 238.9005 | 229.3648 | 157.0444 | 13976.0564 | 1413.3304 | 8380.4434 | 31509.1791 | 9.7717 | 71.2189 | 1 | 0.41889 | 0.9996 | 0.66575 | 0.064678 | 1335.299 | 0 | 1335.299 | 1335.299
3591 | 2 | 0.7 | 0.3 | 0 | 0 | 18.1403 | 135.438 | 196.2847 | 110.8158 | 140.9623 | 77.56 | 7794.2065 | 975.9279 | 4675.6067 | 18108.0206 | 5.9822 | 19.0673 | 0.85016 | 0.73082 | 0.85118 | 0.42034 | 0.073038 | 660.1339 | 0 | 660.1339 | 660.1339
3592 | 1 | 1 | 0 | 0 | 0 | 56.8463 | 193.0583 | 245.9108 | 98.2796 | 152.7295 | 115.9135 | 9282.4205 | 1097.0951 | 5567.8541 | 17738.7202 | 8.913 | 30.3218 | 1 | 0.36379 | 0.99983 | 0.5557 | 0.070709 | 832.4162 | 0 | 832.4162 | 832.4162
3593 | 2 | 0.7 | 0.3 | 0 | 0 | 206.5513 | 261.9415 | 477.8474 | 324.9021 | 325.4639 | 183.3487 | 17337.489 | 1882.7481 | 10393.2218 | 51278.308 | 7.9069 | 112.958 | 0.90092 | 0.65842 | 0.90666 | 0.5878 | 0.061846 | 1667.0968 | 0 | 1667.0968 | 1667.0968
3594 | 2 | 0.7 | 0.3 | 0 | 0 | 266.9956 | 302.7567 | 571.4094 | 394.3853 | 381.5123 | 217.8881 | 20633.7979 | 2633.5622 | 12366.9796 | 76158.1369 | 8.6013 | 160.8306 | 0.89177 | 0.60776 | 0.8984 | 0.60385 | 0.061422 | 1974.1169 | 0 | 1974.1169 | 1974.1169
3595 | 2 | 0.7 | 0.3 | 0 | 0 | 43.5067 | 152.4152 | 233.3425 | 139.429 | 166.6915 | 91.6448 | 9016.2311 | 973.4172 | 5408.0615 | 18716.0752 | 6.2223 | 26.8236 | 0.86244 | 0.73488 | 0.86361 | 0.44306 | 0.071091 | 800.2061 | 0 | 800.2061 | 800.2061
3596 | 2 | 0.7 | 0.3 | 0 | 0 | 332.6132 | 318.456 | 600 | 434.5734 | 437.2633 | 252.6154 | 22920.7644 | 3259.8434 | 13736.5323 | 96442.0695 | 9.1778 | 163.5064 | 0.94973 | 0.71425 | 0.95329 | 1 | 0.091921 | 2212.0149 | 0 | 2212.0149 | 2212.0149
3597 | 2 | 0.7 | 0.3 | 0 | 0 | 327.0205 | 315.1688 | 600 | 428.7343 | 432.3213 | 249.4274 | 22704.0397 | 3192.2549 | 13606.6598 | 94485.6405 | 9.1125 | 159.4635 | 0.95092 | 0.71924 | 0.95443 | 1 | 0.090792 | 2193.2088 | 0 | 2193.2088 | 2193.2088
3598 | 2 | 0.7 | 0.3 | 0 | 0 | 10 | 113.1912 | 147.9419 | 73.4773 | 107.0048 | 59.6371 | 6437.1904 | 1026.8056 | 3862.2262 | 17505.4505 | 5.6772 | 11.2523 | 0.83135 | 0.71856 | 0.83232 | 0.46485 | 0.074673 | 500 | 0 | 500 | 500
3599 | 2 | 0.7 | 0.3 | 0 | 0 | 226.048 | 275.0927 | 507.8476 | 347.2698 | 343.705 | 194.4564 | 18387.9462 | 2100.1499 | 11022.2698 | 58536.3385 | 8.1263 | 127.4564 | 0.89862 | 0.64148 | 0.90474 | 0.59671 | 0.061585 | 1766.9632 | 0 | 1766.9632 | 1766.9632
3600 | 1 | 1 | 0 | 0 | 0 | 172.8706 | 258.4843 | 396.9127 | 261.7431 | 241.7526 | 163.8591 | 14767.8565 | 1522.3425 | 8854.8163 | 35351.6908 | 9.9194 | 79.899 | 1 | 0.40598 | 0.99956 | 0.67698 | 0.063762 | 1415.7233 | 0 | 1415.7233 | 1415.7233
3601 | 2 | 0.7 | 0.3 | 0 | 0 | 303.5269 | 301.3299 | 600 | 404.1841 | 411.4308 | 236.0618 | 21798.014 | 2922.0083 | 13063.7101 | 86695.1616 | 8.8416 | 143.0118 | 1 | 0.73733 | 1 | 1 | 0.11579 | 2113.5217 | 0 | 2113.5217 | 2113.5217
3602 | 1 | 1 | 0 | 0 | 0 | 166.8222 | 255.0376 | 388.8716 | 253.2425 | 237.1446 | 161.3186 | 14472.2165 | 1479.8692 | 8677.6996 | 33868.4682 | 9.8641 | 76.6015 | 1 | 0.41152 | 0.99957 | 0.67314 | 0.064097 | 1385.8357 | 0 | 1385.8357 | 1385.8357
3603 | 2 | 0.7 | 0.3 | 0 | 0 | 196.4261 | 255.1167 | 462.3337 | 313.3023 | 315.9292 | 177.5925 | 16796.7168 | 1779.1025 | 10069.3683 | 47795.6072 | 7.7945 | 105.7825 | 0.90172 | 0.66715 | 0.90722 | 0.58188 | 0.062043 | 1614.9179 | 0 | 1614.9179 | 1614.9179
3604 | 2 | 0.7 | 0.3 | 0 | 0 | 214.9964 | 267.6364 | 490.8214 | 334.5856 | 333.3842 | 188.1562 | 17791.0146 | 1974.0319 | 10664.8145 | 54332.8458 | 8.0014 | 119.1279 | 0.90003 | 0.65108 | 0.90595 | 0.59208 | 0.061715 | 1710.4524 | 0 | 1710.4524 | 1710.4524
3605 | 1 | 1 | 0 | 0 | 0 | 67.2803 | 198.8836 | 259.2158 | 113.0144 | 160.7894 | 120.1588 | 9759.9451 | 1101.9289 | 5854.052 | 18395.9868 | 8.9991 | 33.6071 | 1 | 0.37882 | 0.99981 | 0.56891 | 0.07014 | 885.7352 | 0 | 885.7352 | 885.7352
3606 | 2 | 0.7 | 0.3 | 0 | 0 | 10 | 124.6833 | 172.941 | 92.696 | 124.4741 | 68.5889 | 7095.8386 | 994.9446 | 4257.0087 | 17882.3461 | 5.8324 | 14.9245 | 0.84267 | 0.72681 | 0.84348 | 0.43671 | 0.074512 | 578.4587 | 0 | 578.4587 | 578.4587
3607 | 2 | 0.7 | 0.3 | 0 | 0 | 10 | 113.1912 | 147.9419 | 73.4773 | 107.0048 | 59.6371 | 6437.1904 | 1026.8056 | 3862.2262 | 17505.4505 | 5.6772 | 11.2523 | 0.83135 | 0.71856 | 0.83232 | 0.46485 | 0.074673 | 500 | 0 | 500 | 500
3608 | 1 | 1 | 0 | 0 | 0 | 106.749 | 221.022 | 310.0288 | 168.6896 | 191.1812 | 136.3345 | 11594.1849 | 1179.6818 | 6953.2747 | 22528.1286 | 9.3325 | 48.1225 | 1 | 0.41836 | 0.99971 | 0.61674 | 0.067736 | 1085.8826 | 0 | 1085.8826 | 1085.8826
3609 | 1 | 1 | 0 | 0 | 0 | 186.6635 | 266.3594 | 415.3213 | 281.12 | 252.2471 | 169.67 | 15446.1169 | 1627.6307 | 9261.1445 | 38969.6981 | 10.0466 | 87.715 | 1 | 0.39024 | 0.99954 | 0.68408 | 0.063019 | 1483.6664 | 0 | 1483.6664 | 1483.6664
3610 | 2 | 0.7 | 0.3 | 0 | 0 | 14.8087 | 133.2093 | 191.4365 | 107.0624 | 137.562 | 75.7137 | 7635.1292 | 979.1068 | 4580.2518 | 18116.3819 | 5.951 | 18.1618 | 0.84859 | 0.73004 | 0.84961 | 0.41746 | 0.073279 | 641.6309 | 0 | 641.6309 | 641.6309
3611 | 1 | 1 | 0 | 0 | 0 | 127.6891 | 232.8346 | 337.3028 | 198.1882 | 207.2435 | 144.9928 | 12585.4627 | 1259.3 | 7547.2601 | 25784.7488 | 9.5144 | 57.1709 | 1 | 0.42591 | 0.99966 | 0.63948 | 0.066419 | 1191.0801 | 0 | 1191.0801 | 1191.0801
3612 | 2 | 0.7 | 0.3 | 0 | 0 | 10 | 122.7102 | 168.6406 | 89.3952 | 121.4862 | 67.0526 | 6982.2746 | 999.4464 | 4188.943 | 17790.7273 | 5.8056 | 14.2552 | 0.84053 | 0.72562 | 0.84135 | 0.44343 | 0.074835 | 565.0333 | 0 | 565.0333 | 565.0296
3613 | 2 | 0.7 | 0.3 | 0 | 0 | 22.4926 | 138.3499 | 202.6249 | 115.7208 | 145.397 | 79.9733 | 8002.5186 | 972.7705 | 4800.4716 | 18127.9245 | 6.023 | 20.2898 | 0.85222 | 0.73177 | 0.85326 | 0.42414 | 0.072717 | 684.2688 | 0 | 684.2688 | 684.2688
3614 | 1 | 1 | 0 | 0 | 0 | 189.1923 | 267.8055 | 418.7071 | 284.6712 | 254.169 | 170.7379 | 15571.082 | 1648.2072 | 9336.0056 | 39668.6223 | 10.0701 | 89.1927 | 1 | 0.38691 | 0.99953 | 0.68512 | 0.062886 | 1496.0904 | 0 | 1496.0904 | 1496.0904
3615 | 9 | 0.1 | 0.3 | 0.6 | 0 | 277.7766 | 284.3686 | 600 | 380.3927 | 413.7856 | 226.267 | 21107.6737 | 2696.4019 | 12649.6676 | 81284.0684 | 5.9725 | 132.3858 | 1 | 0.8145 | 1 | 0.79667 | 0.12808 | 2050.2046 | 0 | 2050.2046 | 2050.2046
3616 | 2 | 0.7 | 0.3 | 0 | 0 | 268.2774 | 303.6236 | 573.4113 | 395.8632 | 382.6849 | 218.6238 | 20704.9724 | 2651.9476 | 12409.5916 | 76762.0104 | 8.6164 | 161.9393 | 0.89153 | 0.60678 | 0.89818 | 0.60382 | 0.061423 | 1980.5449 | 0 | 1980.5449 | 1980.5449
3617 | 2 | 0.7 | 0.3 | 0 | 0 | 10 | 113.1912 | 147.9419 | 73.4773 | 107.0048 | 59.6371 | 6437.1904 | 1026.8056 | 3862.2262 | 17505.4505 | 5.6772 | 11.2523 | 0.83135 | 0.71856 | 0.83232 | 0.46485 | 0.074673 | 500 | 0 | 500 | 500
3618 | 1 | 1 | 0 | 0 | 0 | 73.5939 | 202.414 | 267.2926 | 121.9272 | 165.6613 | 122.734 | 10050.3879 | 1108.0399 | 6028.1194 | 18881.7849 | 9.0516 | 35.7069 | 1 | 0.38709 | 0.99979 | 0.57683 | 0.069778 | 917.916 | 0 | 917.916 | 917.916
3619 | 3 | 0.4 | 0.6 | 0 | 0 | 260.2043 | 270.1079 | 600 | 371.0614 | 449.1179 | 226.5758 | 21063.3611 | 2627.9583 | 12622.418 | 81453.2901 | 6.155 | 134.9364 | 1 | 0.91806 | 1 | 0.58007 | 0.13225 | 2042.131 | 0 | 2042.131 | 2042.131
3620 | 2 | 0.7 | 0.3 | 0 | 0 | 10 | 126.3831 | 176.6476 | 95.54 | 127.0455 | 69.9123 | 7193.8368 | 991.3879 | 4315.7439 | 17970.2126 | 5.8556 | 15.514 | 0.84424 | 0.7277 | 0.84505 | 0.42898 | 0.074294 | 590.0144 | 0 | 590.0144 | 590.0144
3621 | 2 | 0.7 | 0.3 | 0 | 0 | 336.0809 | 320.4927 | 600 | 438.1928 | 440.3214 | 254.5933 | 23055.3405 | 3302.3774 | 13817.1765 | 97674.7551 | 9.2185 | 166.0374 | 0.94897 | 0.71102 | 0.95255 | 1 | 0.092581 | 2223.6437 | 0 | 2223.6437 | 2223.6437
3622 | 1 | 1 | 0 | 0 | 0 | 174.5602 | 259.4478 | 399.1623 | 264.1173 | 243.0391 | 164.5696 | 14850.6346 | 1534.6094 | 8904.4076 | 35777.2549 | 9.9349 | 80.8343 | 1 | 0.40428 | 0.99956 | 0.67797 | 0.063669 | 1424.0619 | 0 | 1424.0619 | 1424.0619
3623 | 2 | 0.7 | 0.3 | 0 | 0 | 10 | 113.1912 | 147.9419 | 73.4773 | 107.0048 | 59.6371 | 6437.1904 | 1026.8056 | 3862.2262 | 17505.4505 | 5.6772 | 11.2523 | 0.83135 | 0.71856 | 0.83232 | 0.46485 | 0.074673 | 500 | 0 | 500 | 500
3624 | 2 | 0.7 | 0.3 | 0 | 0 | 252.3166 | 292.8327 | 548.5364 | 377.4736 | 368.0371 | 209.472 | 19822.4838 | 2430.331 | 11881.2306 | 69469.1385 | 8.4288 | 148.4107 | 0.89443 | 0.61935 | 0.90092 | 0.60311 | 0.061433 | 1900.2578 | 0 | 1900.2578 | 1900.2578
3625 | 1 | 1 | 0 | 0 | 0 | 191.6374 | 269.2044 | 421.9842 | 288.1046 | 256.0268 | 171.7714 | 15692.0969 | 1668.479 | 9408.4998 | 40354.9512 | 10.0929 | 90.6347 | 1 | 0.38356 | 0.99953 | 0.68605 | 0.062758 | 1508.0941 | 0 | 1508.0941 | 1508.0941
3626 | 1 | 1 | 0 | 0 | 0 | 140.8491 | 240.2825 | 354.557 | 216.7128 | 217.3157 | 150.4616 | 13214.9445 | 1323.0136 | 7924.4293 | 28211.7201 | 9.6305 | 63.3378 | 1 | 0.42527 | 0.99963 | 0.6523 | 0.065612 | 1256.8409 | 0 | 1256.8409 | 1256.8409
3627 | 2 | 0.7 | 0.3 | 0 | 0 | 10 | 124.6242 | 172.8123 | 92.5973 | 124.3847 | 68.543 | 7092.4394 | 995.0734 | 4254.9714 | 17879.4447 | 5.8316 | 14.9042 | 0.84262 | 0.72678 | 0.84342 | 0.43697 | 0.074519 | 578.0574 | 0 | 578.0574 | 578.0574
3628 | 2 | 0.7 | 0.3 | 0 | 0 | 10 | 113.1912 | 147.9419 | 73.4773 | 107.0048 | 59.6371 | 6437.1904 | 1026.8056 | 3862.2262 | 17505.4505 | 5.6772 | 11.2523 | 0.83135 | 0.71856 | 0.83232 | 0.46485 | 0.074673 | 500 | 0 | 500 | 500
3629 | 2 | 0.7 | 0.3 | 0 | 0 | 10 | 118.5654 | 159.6194 | 82.4631 | 115.1927 | 63.8244 | 6744.3615 | 1010.2112 | 4046.3441 | 17634.6133 | 5.7495 | 12.9015 | 0.83706 | 0.72273 | 0.83789 | 0.45286 | 0.075041 | 536.7634 | 0 | 536.7634 | 536.7634
3630 | 1 | 1 | 0 | 0 | 0 | 56.4836 | 192.8561 | 245.4492 | 97.7672 | 152.4492 | 115.7661 | 9265.8767 | 1097.0449 | 5557.9386 | 17719.1303 | 8.91 | 30.2117 | 1 | 0.36324 | 0.99983 | 0.55524 | 0.070728 | 830.5598 | 0 | 830.5598 | 830.5598
3631 | 1 | 1 | 0 | 0 | 0 | 181.232 | 263.2557 | 408.0603 | 273.491 | 248.1167 | 167.3788 | 15178.3476 | 1584.7688 | 9100.7333 | 37505.8049 | 9.9963 | 84.588 | 1 | 0.39694 | 0.99955 | 0.68157 | 0.063308 | 1456.9466 | 0 | 1456.9466 | 1456.9466
3632 | 2 | 0.7 | 0.3 | 0 | 0 | 349.3821 | 328.295 | 600 | 452.0687 | 452.0093 | 262.1885 | 23572.9589 | 3469.97 | 14127.3535 | 102542.3078 | 9.3757 | 175.9181 | 0.94585 | 0.69763 | 0.94953 | 1 | 0.094788 | 2268.0256 | 0 | 2268.0256 | 2268.0256
3633 | 2 | 0.7 | 0.3 | 0 | 0 | 10 | 113.1912 | 147.9419 | 73.4773 | 107.0048 | 59.6371 | 6437.1904 | 1026.8056 | 3862.2262 | 17505.4505 | 5.6772 | 11.2523 | 0.83135 | 0.71856 | 0.83232 | 0.46485 | 0.074673 | 500 | 0 | 500 | 500
3634 | 2 | 0.7 | 0.3 | 0 | 0 | 221.0216 | 271.701 | 500.0971 | 341.4992 | 339.0172 | 191.5897 | 18115.9708 | 2041.8526 | 10859.4073 | 56595.5189 | 8.0694 | 123.6327 | 0.89929 | 0.64584 | 0.90532 | 0.59475 | 0.061639 | 1741.2931 | 0 | 1741.2931 | 1741.2931
3635 | 3 | 0.4 | 0.6 | 0 | 0 | 259.2401 | 269.439 | 600 | 370.1479 | 448.0728 | 225.892 | 21023.6503 | 2617.7819 | 12598.6233 | 81157.7558 | 6.1427 | 134.2371 | 1 | 0.91819 | 1 | 0.57256 | 0.13167 | 2038.5547 | 0 | 2038.5547 | 2038.5547
3636 | 1 | 1 | 0 | 0 | 0 | 106.7978 | 221.0495 | 310.0921 | 168.7584 | 191.2187 | 136.3547 | 11596.4813 | 1179.8365 | 6954.6508 | 22534.8599 | 9.3329 | 48.1425 | 1 | 0.41839 | 0.99971 | 0.61679 | 0.067733 | 1086.1287 | 0 | 1086.1287 | 1086.1287
3637 | 2 | 0.7 | 0.3 | 0 | 0 | 10 | 113.1912 | 147.9419 | 73.4773 | 107.0048 | 59.6371 | 6437.1904 | 1026.8056 | 3862.2262 | 17505.4505 | 5.6772 | 11.2523 | 0.83135 | 0.71856 | 0.83232 | 0.46485 | 0.074673 | 500 | 0 | 500 | 500
3638 | 2 | 0.7 | 0.3 | 0 | 0 | 245.3639 | 288.135 | 537.7367 | 369.4718 | 361.6242 | 205.4921 | 19440.6348 | 2338.7631 | 11652.5998 | 66446.1717 | 8.348 | 142.7058 | 0.89563 | 0.62507 | 0.90204 | 0.60206 | 0.061454 | 1865.1178 | 0 | 1865.1178 | 1865.1178
3639 | 1 | 1 | 0 | 0 | 0 | 108.7506 | 222.1491 | 312.6263 | 171.5105 | 192.7185 | 137.1598 | 11688.3917 | 1186.1395 | 7009.7265 | 22807.3961 | 9.3497 | 48.947 | 1 | 0.41952 | 0.99971 | 0.61901 | 0.06761 | 1095.9678 | 0 | 1095.9678 | 1095.9678
3640 | 2 | 0.7 | 0.3 | 0 | 0 | 10 | 113.1912 | 147.9419 | 73.4773 | 107.0048 | 59.6371 | 6437.1904 | 1026.8056 | 3862.2262 | 17505.4505 | 5.6772 | 11.2523 | 0.83135 | 0.71856 | 0.83232 | 0.46485 | 0.074673 | 500 | 0 | 500 | 500
3641 | 4 | 0.1 | 0.9 | 0 | 0 | 232.4538 | 243.3216 | 600 | 354.7979 | 500.6019 | 220.748 | 20859.0899 | 2514.9599 | 12498.777 | 81696.852 | 3.5536 | 137.7657 | 1 | 1 | 1 | 0.12194 | 0.11289 | 2014.1574 | 0 | 2014.1574 | 2014.1574
3642 | 1 | 1 | 0 | 0 | 0 | 182.0409 | 263.7177 | 409.1406 | 274.6273 | 248.732 | 167.7198 | 15218.1686 | 1591.0365 | 9124.5889 | 37720.584 | 10.0037 | 85.0496 | 1 | 0.39598 | 0.99954 | 0.68197 | 0.063264 | 1460.9287 | 0 | 1460.9287 | 1460.9287
3643 | 2 | 0.7 | 0.3 | 0 | 0 | 10 | 113.1912 | 147.9419 | 73.4773 | 107.0048 | 59.6371 | 6437.1904 | 1026.8056 | 3862.2262 | 17505.4505 | 5.6772 | 11.2523 | 0.83135 | 0.71856 | 0.83232 | 0.46485 | 0.074673 | 500 | 0 | 500 | 500
3644 | 2 | 0.7 | 0.3 | 0 | 0 | 296.4827 | 297.1708 | 600 | 396.8163 | 405.1255 | 232.0625 | 21527.7328 | 2845.2945 | 12901.7359 | 84494.221 | 8.7614 | 138.2471 | 1 | 0.74185 | 1 | 0.96673 | 0.11227 | 2089.4107 | 0 | 2089.4107 | 2089.4107
3645 | 2 | 0.7 | 0.3 | 0 | 0 | 10 | 113.1912 | 147.9419 | 73.4773 | 107.0048 | 59.6371 | 6437.1904 | 1026.8056 | 3862.2262 | 17505.4505 | 5.6772 | 11.2523 | 0.83135 | 0.71856 | 0.83232 | 0.46485 | 0.074673 | 500 | 0 | 500 | 500
3646 | 2 | 0.7 | 0.3 | 0 | 0 | 10 | 113.1912 | 147.9419 | 73.4773 | 107.0048 | 59.6371 | 6437.1904 | 1026.8056 | 3862.2262 | 17505.4505 | 5.6772 | 11.2523 | 0.83135 | 0.71856 | 0.83232 | 0.46485 | 0.074673 | 500 | 0 | 500 | 500
3647 | 2 | 0.7 | 0.3 | 0 | 0 | 351.0922 | 329.297 | 600 | 453.8519 | 453.5072 | 263.166 | 23639.6718 | 3492.0279 | 14167.3299 | 103184.1421 | 9.396 | 177.2082 | 0.94543 | 0.69579 | 0.94912 | 1 | 0.095031 | 2273.7061 | 0 | 2273.7061 | 2273.7061
3648 | 2 | 0.7 | 0.3 | 0 | 0 | 189.3295 | 250.3353 | 451.4872 | 305.1789 | 309.2213 | 173.563 | 16419.6287 | 1710.2206 | 9843.5318 | 45471.0976 | 7.7165 | 100.8976 | 0.90209 | 0.67316 | 0.90741 | 0.57725 | 0.06221 | 1578.2177 | 0 | 1578.2177 | 1578.2177
3649 | 1 | 1 | 0 | 0 | 0 | 63.4898 | 196.7661 | 254.3762 | 107.6623 | 157.8626 | 118.6151 | 9586.1149 | 1099.4146 | 5749.8705 | 18136.2566 | 8.9678 | 32.387 | 1 | 0.37355 | 0.99981 | 0.56412 | 0.070352 | 866.3851 | 0 | 866.3851 | 866.3851
3650 | 1 | 1 | 0 | 0 | 0 | 121.4774 | 229.3256 | 329.1891 | 189.4406 | 202.4833 | 142.4188 | 12290.0864 | 1232.8973 | 7370.272 | 24741.3136 | 9.46 | 54.389 | 1 | 0.42474 | 0.99968 | 0.63301 | 0.066807 | 1159.9458 | 0 | 1159.9458 | 1159.9458
3651 | 2 | 0.7 | 0.3 | 0 | 0 | 223.9079 | 273.6485 | 504.5463 | 344.8125 | 341.7104 | 193.2356 | 18272.0484 | 2075.1373 | 10952.8691 | 57704.072 | 8.1021 | 125.8211 | 0.89891 | 0.64334 | 0.90499 | 0.59591 | 0.061607 | 1756.0401 | 0 | 1756.0401 | 1756.0401
3652 | 2 | 0.7 | 0.3 | 0 | 0 | 10 | 113.1912 | 147.9419 | 73.4773 | 107.0048 | 59.6371 | 6437.1904 | 1026.8056 | 3862.2262 | 17505.4505 | 5.6772 | 11.2523 | 0.83135 | 0.71856 | 0.83232 | 0.46485 | 0.074673 | 500 | 0 | 500 | 500
3653 | 2 | 0.7 | 0.3 | 0 | 0 | 207.0446 | 262.2741 | 478.6044 | 325.4675 | 325.9273 | 183.6294 | 17363.9201 | 1887.9596 | 10409.0504 | 51452.9954 | 7.9124 | 113.3138 | 0.90087 | 0.65799 | 0.90662 | 0.58807 | 0.061838 | 1669.6336 | 0 | 1669.6336 | 1669.6336
3654 | 2 | 0.7 | 0.3 | 0 | 0 | 196.0652 | 254.8736 | 461.7817 | 312.8892 | 315.5886 | 177.3875 | 16777.5061 | 1775.5256 | 10057.8633 | 47675.1078 | 7.7906 | 105.5313 | 0.90174 | 0.66745 | 0.90723 | 0.58165 | 0.062051 | 1613.0545 | 0 | 1613.0545 | 1613.0545
3655 | 1 | 1 | 0 | 0 | 0 | 100.7164 | 217.6276 | 302.2122 | 160.1863 | 186.5459 | 133.8501 | 11310.9516 | 1161.6906 | 6783.5493 | 21727.2826 | 9.2807 | 45.6895 | 1 | 0.41434 | 0.99973 | 0.60976 | 0.068117 | 1055.4489 | 0 | 1055.4489 | 1055.4489
3656 | 1 | 1 | 0 | 0 | 0 | 157.4233 | 249.6896 | 376.4139 | 240.0283 | 229.9769 | 157.38 | 14014.9531 | 1418.3302 | 8403.7474 | 31688.2074 | 9.7789 | 71.6339 | 1 | 0.4184 | 0.99959 | 0.66637 | 0.064632 | 1339.2781 | 0 | 1339.2781 | 1339.2781
3657 | 2 | 0.7 | 0.3 | 0 | 0 | 39.8145 | 149.9431 | 227.9327 | 135.2603 | 162.9641 | 89.5917 | 8837.1666 | 971.3948 | 5300.7404 | 18553.6356 | 6.187 | 25.5999 | 0.86063 | 0.73452 | 0.86176 | 0.43967 | 0.071384 | 779.9065 | 0 | 779.9065 | 779.9065
3658 | 2 | 0.7 | 0.3 | 0 | 0 | 10 | 113.1912 | 147.9419 | 73.4773 | 107.0048 | 59.6371 | 6437.1904 | 1026.8056 | 3862.2262 | 17505.4505 | 5.6772 | 11.2523 | 0.83135 | 0.71856 | 0.83232 | 0.46485 | 0.074673 | 500 | 0 | 500 | 500
3659 | 1 | 1 | 0 | 0 | 0 | 73.6388 | 202.4391 | 267.3502 | 121.9906 | 165.696 | 122.7523 | 10052.4592 | 1108.092 | 6029.3608 | 18885.4811 | 9.052 | 35.7221 | 1 | 0.38714 | 0.99979 | 0.57689 | 0.069775 | 918.1448 | 0 | 918.1448 | 918.1448
3660 | 2 | 0.7 | 0.3 | 0 | 0 | 304.1026 | 301.6696 | 600 | 404.7861 | 411.9452 | 236.3888 | 21820.1288 | 2928.3653 | 13076.963 | 86877.7708 | 8.8481 | 143.4046 | 1 | 0.73694 | 1 | 1 | 0.11614 | 2115.4875 | 0 | 2115.4875 | 2115.4875
3661 | 2 | 0.7 | 0.3 | 0 | 0 | 10 | 116.0986 | 154.2564 | 78.3381 | 111.4384 | 61.9026 | 6603.183 | 1017.4586 | 3961.7229 | 17565.0544 | 5.7163 | 12.1296 | 0.83 | 0.72088 | 0.83028 | 0.4584 | 0.075459 | 519.9045 | 0 | 519.9045 | 519.9045
3662 | 1 | 1 | 0 | 0 | 0 | 56.4359 | 192.8294 | 245.3885 | 97.6998 | 152.4123 | 115.7467 | 9263.6996 | 1097.0389 | 5556.6337 | 17716.5682 | 8.9097 | 30.1973 | 1 | 0.36316 | 0.99983 | 0.55518 | 0.07073 | 830.3154 | 0 | 830.3154 | 830.3154
3663 | 2 | 0.7 | 0.3 | 0 | 0 | 33.7489 | 145.8827 | 219.0571 | 128.4148 | 156.8277 | 86.2211 | 8543.8797 | 969.8399 | 5124.9563 | 18341.502 | 6.1293 | 23.6596 | 0.85766 | 0.73375 | 0.85875 | 0.43415 | 0.071859 | 746.4926 | 0 | 746.4926 | 746.4926
3664 | 2 | 0.7 | 0.3 | 0 | 0 | 10 | 113.1912 | 147.9419 | 73.4773 | 107.0048 | 59.6371 | 6437.1904 | 1026.8056 | 3862.2262 | 17505.4505 | 5.6772 | 11.2523 | 0.83135 | 0.71856 | 0.83232 | 0.46485 | 0.074673 | 500 | 0 | 500 | 500
3665 | 1 | 1 | 0 | 0 | 0 | 125.3036 | 231.4866 | 334.1846 | 194.8292 | 205.4159 | 144.0037 | 12471.897 | 1248.8824 | 7479.2126 | 25376.3035 | 9.4935 | 56.0928 | 1 | 0.42557 | 0.99967 | 0.63703 | 0.066568 | 1179.1307 | 0 | 1179.1307 | 1179.1307
3666 | 2 | 0.7 | 0.3 | 0 | 0 | 255.3563 | 294.8871 | 553.2648 | 380.9736 | 370.8346 | 211.2133 | 19989.9159 | 2471.3108 | 11981.4779 | 70820.0728 | 8.4643 | 150.9407 | 0.89389 | 0.6169 | 0.90042 | 0.60343 | 0.061427 | 1915.5891 | 0 | 1915.5891 | 1915.5891
3667 | 2 | 0.7 | 0.3 | 0 | 0 | 293.9192 | 295.6561 | 600 | 394.1341 | 402.8261 | 230.608 | 21429.5283 | 2817.8718 | 12842.8833 | 83708.7131 | 8.7324 | 136.5324 | 1 | 0.74339 | 1 | 0.93844 | 0.11138 | 2080.611 | 0 | 2080.611 | 2080.611
3668 | 2 | 0.7 | 0.3 | 0 | 0 | 206.0018 | 261.571 | 477.0043 | 324.2722 | 324.9475 | 183.0361 | 17308.058 | 1876.9611 | 10375.5968 | 51084.282 | 7.9008 | 112.5624 | 0.90097 | 0.65889 | 0.90669 | 0.5875 | 0.061856 | 1664.2706 | 0 | 1664.2706 | 1664.2706
3669 | 1 | 1 | 0 | 0 | 0 | 66.3308 | 198.353 | 258.0029 | 111.6738 | 160.0564 | 119.772 | 9716.3648 | 1101.2179 | 5827.9332 | 18328.6808 | 8.9913 | 33.2986 | 1 | 0.37752 | 0.99981 | 0.56771 | 0.070194 | 880.8904 | 0 | 880.8904 | 880.8904
3670 | 2 | 0.7 | 0.3 | 0 | 0 | 22.7039 | 138.4912 | 202.9329 | 115.9589 | 145.6121 | 80.0905 | 8012.6444 | 972.646 | 4806.5411 | 18129.7796 | 6.025 | 20.3503 | 0.85232 | 0.73181 | 0.85336 | 0.42432 | 0.072701 | 685.4392 | 0 | 685.4392 | 685.4392
3671 | 2 | 0.7 | 0.3 | 0 | 0 | 191.7866 | 251.9907 | 455.2402 | 307.9909 | 311.5462 | 174.9577 | 16550.0115 | 1733.7197 | 9921.6183 | 46265.082 | 7.7434 | 102.5755 | 0.90198 | 0.67109 | 0.90736 | 0.57889 | 0.062149 | 1590.9368 | 0 | 1590.9368 | 1590.9368
3672 | 7 | 0.1 | 0.6 | 0.3 | 0 | 249.8463 | 261.0973 | 600 | 363.8086 | 460.7043 | 223.273 | 20899.0027 | 2565.9148 | 12523.604 | 80619.3592 | 4.765 | 133.6786 | 1 | 0.95081 | 1 | 0.43664 | 0.13439 | 2025.0509 | 0 | 2025.0509 | 2025.0509
3673 | 2 | 0.7 | 0.3 | 0 | 0 | 307.3195 | 303.5673 | 600 | 408.1496 | 414.8175 | 238.2165 | 21943.7946 | 2964.1362 | 13151.0728 | 87905.9318 | 8.8849 | 145.6093 | 0.95471 | 0.73472 | 0.95808 | 1 | 0.099415 | 2126.4611 | 0 | 2126.4611 | 2126.4611
3674 | 2 | 0.7 | 0.3 | 0 | 0 | 10 | 113.1912 | 147.9419 | 73.4773 | 107.0048 | 59.6371 | 6437.1904 | 1026.8056 | 3862.2262 | 17505.4505 | 5.6772 | 11.2523 | 0.83135 | 0.71856 | 0.83232 | 0.46485 | 0.074673 | 500 | 0 | 500 | 500
3675 | 1 | 1 | 0 | 0 | 0 | 111.567 | 223.7357 | 316.2846 | 175.4793 | 194.8808 | 138.3219 | 11821.1436 | 1195.6382 | 7089.2751 | 23211.7935 | 9.374 | 50.1215 | 1 | 0.421 | 0.9997 | 0.62219 | 0.067432 | 1110.1479 | 0 | 1110.1479 | 1110.1479
3676 | 2 | 0.7 | 0.3 | 0 | 0 | 10 | 113.1912 | 147.9419 | 73.4773 | 107.0048 | 59.6371 | 6437.1904 | 1026.8056 | 3862.2262 | 17505.4505 | 5.6772 | 11.2523 | 0.83135 | 0.71856 | 0.83232 | 0.46485 | 0.074673 | 500 | 0 | 500 | 500
3677 | 2 | 0.7 | 0.3 | 0 | 0 | 10 | 125.1592 | 173.9786 | 93.4923 | 125.1944 | 68.9595 | 7123.2637 | 993.9187 | 4273.446 | 17906.1149 | 5.8389 | 15.0883 | 0.84312 | 0.72707 | 0.84392 | 0.43456 | 0.074452 | 581.6957 | 0 | 581.6957 | 581.6957
3678 | 3 | 0.4 | 0.6 | 0 | 0 | 257.7738 | 268.4215 | 600 | 368.7587 | 446.4823 | 224.8523 | 20963.287 | 2602.3841 | 12562.4536 | 80710.9152 | 6.1239 | 133.177 | 1 | 0.91838 | 1 | 0.56137 | 0.1308 | 2033.1115 | 0 | 2033.1115 | 2033.1115
3679 | 2 | 0.7 | 0.3 | 0 | 0 | 10 | 113.1912 | 147.9419 | 73.4773 | 107.0048 | 59.6371 | 6437.1904 | 1026.8056 | 3862.2262 | 17505.4505 | 5.6772 | 11.2523 | 0.83135 | 0.71856 | 0.83232 | 0.46485 | 0.074673 | 500 | 0 | 500 | 500
3680 | 2 | 0.7 | 0.3 | 0 | 0 | 10 | 113.1912 | 147.9419 | 73.4773 | 107.0048 | 59.6371 | 6437.1904 | 1026.8056 | 3862.2262 | 17505.4505 | 5.6772 | 11.2523 | 0.83135 | 0.71856 | 0.83232 | 0.46485 | 0.074673 | 500 | 0 | 500 | 500
3681 | 1 | 1 | 0 | 0 | 0 | 139.5774 | 239.562 | 352.8859 | 214.9233 | 216.3432 | 149.9322 | 13153.8991 | 1316.3953 | 7887.8533 | 27964.354 | 9.6192 | 62.7257 | 1 | 0.42552 | 0.99963 | 0.65112 | 0.065689 | 1250.4985 | 0 | 1250.4985 | 1250.4985
3682 | 2 | 0.7 | 0.3 | 0 | 0 | 29.6067 | 143.1104 | 213.0044 | 123.7421 | 152.6278 | 83.9209 | 8344.2269 | 970.0398 | 5005.2894 | 18235.7048 | 6.0901 | 22.3847 | 0.85565 | 0.7331 | 0.85671 | 0.43043 | 0.072179 | 723.6277 | 0 | 723.6277 | 723.6277
3683 | 1 | 1 | 0 | 0 | 0 | 65.9005 | 198.1126 | 257.4533 | 111.0662 | 159.7242 | 119.5967 | 9696.6213 | 1100.9135 | 5816.1004 | 18298.6704 | 8.9877 | 33.1594 | 1 | 0.37693 | 0.99981 | 0.56717 | 0.070218 | 878.6941 | 0 | 878.6941 | 878.6941
3684 | 2 | 0.7 | 0.3 | 0 | 0 | 236.5725 | 282.1973 | 524.1122 | 359.3616 | 353.4872 | 200.4654 | 18960.0291 | 2227.2869 | 11364.8288 | 62757.1176 | 8.2466 | 135.6559 | 0.89706 | 0.63246 | 0.90335 | 0.60007 | 0.0615 | 1820.5403 | 0 | 1820.5403 | 1820.5403
3685 | 2 | 0.7 | 0.3 | 0 | 0 | 258.2394 | 296.836 | 557.7535 | 384.2943 | 373.4846 | 212.8656 | 20148.9981 | 2510.7121 | 12076.7245 | 72117.905 | 8.4981 | 153.3606 | 0.89337 | 0.61459 | 0.89993 | 0.60365 | 0.061423 | 1930.1128 | 0 | 1930.1128 | 1930.1128
3686 | 2 | 0.7 | 0.3 | 0 | 0 | 186.6906 | 248.5578 | 447.4596 | 302.1596 | 306.7217 | 172.0657 | 16279.8148 | 1685.3966 | 9759.7959 | 44631.1816 | 7.6876 | 99.1114 | 0.90218 | 0.67537 | 0.90743 | 0.57543 | 0.062278 | 1564.5437 | 0 | 1564.5437 | 1564.5437
3687 | 1 | 1 | 0 | 0 | 0 | 81.6566 | 206.9284 | 277.6352 | 133.3053 | 171.8772 | 126.0293 | 10422.9286 | 1119.3414 | 6251.3835 | 19598.9406 | 9.1191 | 38.5112 | 1 | 0.39665 | 0.99977 | 0.58683 | 0.069298 | 958.9206 | 0 | 958.9206 | 958.9206
3688 | 1 | 1 | 0 | 0 | 0 | 185.6424 | 265.7756 | 413.9551 | 279.6859 | 251.4708 | 169.2389 | 15395.709 | 1619.4337 | 9230.9472 | 38690.5976 | 10.0371 | 87.1222 | 1 | 0.39155 | 0.99954 | 0.68364 | 0.063073 | 1478.6466 | 0 | 1478.6466 | 1478.6466
3689 | 2 | 0.7 | 0.3 | 0 | 0 | 10 | 113.1912 | 147.9419 | 73.4773 | 107.0048 | 59.6371 | 6437.1904 | 1026.8056 | 3862.2262 | 17505.4505 | 5.6772 | 11.2523 | 0.83135 | 0.71856 | 0.83232 | 0.46485 | 0.074673 | 500 | 0 | 500 | 500
3690 | 1 | 1 | 0 | 0 | 0 | 173.6809 | 258.9463 | 397.9913 | 262.8818 | 242.3696 | 164.1998 | 14807.5441 | 1528.2035 | 8878.5927 | 35555.1674 | 9.9268 | 80.3468 | 1 | 0.40517 | 0.99956 | 0.67746 | 0.063717 | 1419.7229 | 0 | 1419.7229 | 1419.7229
3691 | 2 | 0.7 | 0.3 | 0 | 0 | 184.4535 | 247.0511 | 444.0475 | 299.6006 | 304.6003 | 170.7968 | 16161.4551 | 1664.6864 | 9688.9084 | 43929.4888 | 7.6631 | 97.61 | 0.90224 | 0.67723 | 0.90742 | 0.57385 | 0.062338 | 1552.9396 | 0 | 1552.9396 | 1552.9396
3692 | 1 | 1 | 0 | 0 | 0 | 166.1184 | 254.6368 | 387.9372 | 252.2531 | 236.6082 | 161.0233 | 14437.8838 | 1475.0728 | 8657.1308 | 33699.9507 | 9.8577 | 76.2229 | 1 | 0.41211 | 0.99957 | 0.67267 | 0.064137 | 1382.354 | 0 | 1382.354 | 1382.354
3693 | 2 | 0.7 | 0.3 | 0 | 0 | 42.8343 | 151.965 | 232.357 | 138.6698 | 166.0132 | 91.2709 | 8983.5938 | 972.9883 | 5388.5008 | 18684.6174 | 6.2159 | 26.5984 | 0.86211 | 0.73482 | 0.86327 | 0.44244 | 0.071144 | 796.5119 | 0 | 796.5119 | 796.5119
3694 | 1 | 1 | 0 | 0 | 0 | 57.9615 | 193.6804 | 247.3303 | 99.8548 | 153.5915 | 116.3666 | 9333.3128 | 1097.2989 | 5598.3562 | 17800.3253 | 8.9222 | 30.6619 | 1 | 0.36547 | 0.99983 | 0.55711 | 0.07065 | 838.1231 | 0 | 838.1231 | 838.1231
3695 | 2 | 0.7 | 0.3 | 0 | 0 | 10 | 113.1912 | 147.9419 | 73.4773 | 107.0048 | 59.6371 | 6437.1904 | 1026.8056 | 3862.2262 | 17505.4505 | 5.6772 | 11.2523 | 0.83135 | 0.71856 | 0.83232 | 0.46485 | 0.074673 | 500 | 0 | 500 | 500
3696 | 2 | 0.7 | 0.3 | 0 | 0 | 238.3038 | 283.3664 | 526.7925 | 361.3519 | 355.0921 | 201.4548 | 19054.4773 | 2248.8596 | 11421.3821 | 63471.8297 | 8.2665 | 137.0298 | 0.89678 | 0.63099 | 0.9031 | 0.60052 | 0.06149 | 1829.3316 | 0 | 1829.3316 | 1829.3316
3697 | 1 | 1 | 0 | 0 | 0 | 116.1377 | 226.3125 | 322.2301 | 181.919 | 198.3883 | 140.2099 | 12037.0686 | 1212.0796 | 7218.6616 | 23896.5807 | 9.4136 | 52.0636 | 1 | 0.42301 | 0.99969 | 0.62725 | 0.067143 | 1133.1339 | 0 | 1133.1339 | 1133.1339
3698 | 1 | 1 | 0 | 0 | 0 | 53.5688 | 191.2309 | 241.7424 | 93.6497 | 150.1956 | 114.5825 | 9133.0533 | 1096.9291 | 5478.3305 | 17569.6271 | 8.8861 | 29.3373 | 1 | 0.35874 | 0.99983 | 0.55153 | 0.070879 | 815.6326 | 0 | 815.6326 | 815.6326
3699 | 2 | 0.7 | 0.3 | 0 | 0 | 229.123 | 277.1681 | 512.5945 | 350.8014 | 346.5678 | 196.2111 | 18554.7249 | 2136.585 | 11122.1373 | 59747.5259 | 8.1613 | 129.825 | 0.89818 | 0.63883 | 0.90435 | 0.5978 | 0.061557 | 1782.6408 | 0 | 1782.6408 | 1782.6408
3700 | 2 | 0.7 | 0.3 | 0 | 0 | 10 | 119.7209 | 162.1332 | 84.3954 | 116.9488 | 64.7245 | 6810.5978 | 1007.0322 | 4086.0449 | 17673.1898 | 5.7652 | 13.2717 | 0.83797 | 0.72357 | 0.83879 | 0.45025 | 0.074988 | 544.6511 | 0 | 544.6511 | 544.6511
3701 | 2 | 0.7 | 0.3 | 0 | 0 | 260.8238 | 298.5832 | 561.7803 | 387.2717 | 375.8572 | 214.3473 | 20291.8256 | 2546.4721 | 12162.2381 | 73294.9219 | 8.5284 | 155.5464 | 0.89291 | 0.61255 | 0.89949 | 0.60378 | 0.061421 | 1943.1169 | 0 | 1943.1169 | 1943.1169
3702 | 2 | 0.7 | 0.3 | 0 | 0 | 247.9128 | 289.857 | 541.6934 | 372.4046 | 363.9774 | 206.9507 | 19580.4421 | 2371.9828 | 11736.3097 | 67543.5841 | 8.3775 | 144.784 | 0.89519 | 0.62296 | 0.90163 | 0.6025 | 0.061445 | 1878.012 | 0 | 1878.012 | 1878.012
3703 | 2 | 0.7 | 0.3 | 0 | 0 | 261.4618 | 299.0145 | 562.7749 | 388.0069 | 376.4425 | 214.7131 | 20327.1199 | 2555.3647 | 12183.3693 | 73587.4909 | 8.5359 | 156.0885 | 0.89279 | 0.61205 | 0.89938 | 0.60381 | 0.061421 | 1946.3252 | 0 | 1946.3252 | 1946.3252
3704 | 1 | 1 | 0 | 0 | 0 | 60.5632 | 195.1322 | 250.6444 | 103.5294 | 155.6019 | 117.4243 | 9452.1793 | 1098.0654 | 5669.598 | 17952.0876 | 8.9436 | 31.4657 | 1 | 0.36933 | 0.99982 | 0.56042 | 0.070511 | 851.4298 | 0 | 851.4298 | 851.4298
3705 | 1 | 1 | 0 | 0 | 0 | 66.4361 | 198.4119 | 258.1375 | 111.8226 | 160.1377 | 119.8149 | 9721.1981 | 1101.2941 | 5830.8299 | 18336.0732 | 8.9921 | 33.3327 | 1 | 0.37766 | 0.99981 | 0.56784 | 0.070188 | 881.4279 | 0 | 881.4279 | 881.4279
3706 | 2 | 0.7 | 0.3 | 0 | 0 | 268.3821 | 303.6945 | 573.5749 | 395.984 | 382.7806 | 218.6839 | 20710.79 | 2653.4543 | 12413.0746 | 76811.4903 | 8.6177 | 162.03 | 0.89151 | 0.6067 | 0.89816 | 0.60382 | 0.061423 | 1981.0699 | 0 | 1981.0699 | 1981.0699
3707 | 1 | 1 | 0 | 0 | 0 | 103.003 | 218.9137 | 305.1728 | 163.4096 | 188.3033 | 134.7913 | 11418.1849 | 1168.25 | 6847.8085 | 22023.6209 | 9.3003 | 46.6026 | 1 | 0.41596 | 0.99972 | 0.61242 | 0.067973 | 1066.9911 | 0 | 1066.9911 | 1066.9911
3708 | 1 | 1 | 0 | 0 | 0 | 151.9819 | 246.5979 | 369.2226 | 232.3755 | 225.8232 | 155.1049 | 13751.4167 | 1385.1814 | 8245.8551 | 30495.1227 | 9.73 | 68.8451 | 1 | 0.4214 | 0.99961 | 0.66204 | 0.064948 | 1312.2609 | 0 | 1312.2609 | 1312.2609
3709 | 2 | 0.7 | 0.3 | 0 | 0 | 193.3853 | 253.0678 | 457.6835 | 309.8209 | 313.0575 | 175.8654 | 16634.948 | 1749.2088 | 9972.4865 | 46787.8632 | 7.761 | 103.6749 | 0.9019 | 0.66974 | 0.90732 | 0.57994 | 0.062112 | 1599.2057 | 0 | 1599.2057 | 1599.2057
3710 | 2 | 0.7 | 0.3 | 0 | 0 | 332.0458 | 318.1226 | 600 | 433.9811 | 436.7624 | 252.2918 | 22898.7578 | 3252.9291 | 13723.3449 | 96241.7911 | 9.1712 | 163.094 | 0.94985 | 0.71477 | 0.9534 | 1 | 0.09181 | 2210.1097 | 0 | 2210.1097 | 2210.1097
3711 | 1 | 1 | 0 | 0 | 0 | 140.7847 | 240.246 | 354.4724 | 216.6222 | 217.2665 | 150.4348 | 13211.8523 | 1322.6761 | 7922.5766 | 28199.1285 | 9.63 | 63.3067 | 1 | 0.42528 | 0.99963 | 0.65224 | 0.065615 | 1256.5199 | 0 | 1256.5199 | 1256.5199
3712 | 1 | 1 | 0 | 0 | 0 | 182.6905 | 264.0888 | 410.0086 | 275.5398 | 249.2261 | 167.9937 | 15250.1646 | 1596.0996 | 9143.7567 | 37893.8996 | 10.0098 | 85.4214 | 1 | 0.3952 | 0.99954 | 0.68228 | 0.06323 | 1464.1261 | 0 | 1464.1261 | 1464.1261
3713 | 1 | 1 | 0 | 0 | 0 | 152.1412 | 246.6884 | 369.433 | 232.5997 | 225.9448 | 155.1714 | 13759.1216 | 1386.1263 | 8250.4714 | 30529.341 | 9.7314 | 68.9258 | 1 | 0.42132 | 0.99961 | 0.66217 | 0.064939 | 1313.0527 | 0 | 1313.0527 | 1313.0527
3714 | 2 | 0.7 | 0.3 | 0 | 0 | 309.0507 | 304.5881 | 600 | 409.9595 | 416.3616 | 239.2005 | 22010.4013 | 2983.5585 | 13190.9884 | 88464.6201 | 8.9048 | 146.8024 | 0.95439 | 0.73349 | 0.95779 | 1 | 0.08673 | 2132.3579 | 0 | 2132.3579 | 2132.3579
3715 | 2 | 0.7 | 0.3 | 0 | 0 | 269.4975 | 304.449 | 575.3177 | 397.2702 | 383.8004 | 219.3243 | 20772.776 | 2669.545 | 12450.1854 | 77339.8226 | 8.6309 | 162.9983 | 0.8913 | 0.60585 | 0.89796 | 0.60378 | 0.061424 | 1986.6608 | 0 | 1986.6608 | 1986.6608
3716 | 2 | 0.7 | 0.3 | 0 | 0 | 10 | 113.1912 | 147.9419 | 73.4773 | 107.0048 | 59.6371 | 6437.1904 | 1026.8056 | 3862.2262 | 17505.4505 | 5.6772 | 11.2523 | 0.83135 | 0.71856 | 0.83232 | 0.46485 | 0.074673 | 500 | 0 | 500 | 500
3717 | 2 | 0.7 | 0.3 | 0 | 0 | 10 | 113.1912 | 147.9419 | 73.4773 | 107.0048 | 59.6371 | 6437.1904 | 1026.8056 | 3862.2262 | 17505.4505 | 5.6772 | 11.2523 | 0.83135 | 0.71856 | 0.83232 | 0.46485 | 0.074673 | 500 | 0 | 500 | 500
3718 | 2 | 0.7 | 0.3 | 0 | 0 | 10 | 121.98 | 167.0501 | 88.1738 | 120.3793 | 66.484 | 6940.2992 | 1001.2142 | 4163.7844 | 17759.6525 | 5.7957 | 14.0116 | 0.84002 | 0.72513 | 0.84084 | 0.4451 | 0.074881 | 560.06 | 0 | 560.06 | 560.0557
3719 | 2 | 0.7 | 0.3 | 0 | 0 | 218.6363 | 270.0917 | 496.423 | 338.7617 | 336.7889 | 190.23 | 17987.1841 | 2014.7342 | 10782.2869 | 55691.4254 | 8.0424 | 121.839 | 0.89959 | 0.64791 | 0.90558 | 0.59373 | 0.061668 | 1729.0925 | 0 | 1729.0925 | 1729.0925
3720 | 2 | 0.7 | 0.3 | 0 | 0 | 10 | 113.1912 | 147.9419 | 73.4773 | 107.0048 | 59.6371 | 6437.1904 | 1026.8056 | 3862.2262 | 17505.4505 | 5.6772 | 11.2523 | 0.83135 | 0.71856 | 0.83232 | 0.46485 | 0.074673 | 500 | 0 | 500 | 500
3721 | 2 | 0.7 | 0.3 | 0 | 0 | 347.1983 | 327.0151 | 600 | 449.7913 | 450.095 | 260.9406 | 23487.8213 | 3441.9713 | 14076.3361 | 101727.9955 | 9.3497 | 174.2772 | 0.94638 | 0.69994 | 0.95005 | 1 | 0.094464 | 2260.7632 | 0 | 2260.7632 | 2260.7632
3722 | 2 | 0.7 | 0.3 | 0 | 0 | 199.769 | 257.3696 | 467.4507 | 317.1308 | 319.0818 | 179.492 | 16974.8977 | 1812.6234 | 10176.0775 | 48923.8221 | 7.8315 | 108.1248 | 0.90149 | 0.66428 | 0.90707 | 0.58393 | 0.061973 | 1632.169 | 0 | 1632.169 | 1632.169
3723 | 2 | 0.7 | 0.3 | 0 | 0 | 10 | 113.1912 | 147.9419 | 73.4773 | 107.0048 | 59.6371 | 6437.1904 | 1026.8056 | 3862.2262 | 17505.4505 | 5.6772 | 11.2523 | 0.83135 | 0.71856 | 0.83232 | 0.46485 | 0.074673 | 500 | 0 | 500 | 500
3724 | 2 | 0.7 | 0.3 | 0 | 0 | 266.9891 | 302.7523 | 571.3991 | 394.3778 | 381.5063 | 217.8843 | 20633.4344 | 2633.4685 | 12366.7619 | 76155.0592 | 8.6012 | 160.8249 | 0.89177 | 0.60776 | 0.8984 | 0.60385 | 0.061422 | 1974.084 | 0 | 1974.084 | 1974.084
3725 | 2 | 0.7 | 0.3 | 0 | 0 | 297.1347 | 297.5559 | 600 | 397.4983 | 405.7099 | 232.4325 | 21552.72 | 2852.3104 | 12916.7103 | 84695.296 | 8.7688 | 138.6848 | 1 | 0.74145 | 1 | 0.97407 | 0.11249 | 2091.6464 | 0 | 2091.6464 | 2091.6464
3726 | 2 | 0.7 | 0.3 | 0 | 0 | 332.5567 | 318.4228 | 600 | 434.5144 | 437.2134 | 252.5831 | 22918.5714 | 3259.1539 | 13735.2182 | 96422.095 | 9.1772 | 163.4653 | 0.94974 | 0.7143 | 0.9533 | 1 | 0.09191 | 2211.8251 | 0 | 2211.8251 | 2211.8251
3727 | 1 | 1 | 0 | 0 | 0 | 152.0057 | 246.6114 | 369.2541 | 232.4091 | 225.8413 | 155.1148 | 13752.5689 | 1385.3226 | 8246.5454 | 30500.2371 | 9.7302 | 68.8572 | 1 | 0.42139 | 0.99961 | 0.66205 | 0.064947 | 1312.3793 | 0 | 1312.3793 | 1312.3793
3728 | 1 | 1 | 0 | 0 | 0 | 148.4344 | 244.584 | 364.5425 | 227.3854 | 223.1136 | 153.6236 | 13580.0739 | 1364.5476 | 8143.1969 | 29744.5504 | 9.6982 | 67.0612 | 1 | 0.42297 | 0.99961 | 0.65906 | 0.065158 | 1294.6222 | 0 | 1294.6222 | 1294.6222
3729 | 2 | 0.7 | 0.3 | 0 | 0 | 10 | 113.1912 | 147.9419 | 73.4773 | 107.0048 | 59.6371 | 6437.1904 | 1026.8056 | 3862.2262 | 17505.4505 | 5.6772 | 11.2523 | 0.83135 | 0.71856 | 0.83232 | 0.46485 | 0.074673 | 500 | 0 | 500 | 500
3730 | 1 | 1 | 0 | 0 | 0 | 125.7689 | 231.7494 | 334.7925 | 195.4843 | 205.7723 | 144.1965 | 12494.0321 | 1250.8868 | 7492.4758 | 25455.2027 | 9.4975 | 56.3021 | 1 | 0.42565 | 0.99967 | 0.63751 | 0.066539 | 1181.4618 | 0 | 1181.4618 | 1181.4618
3731 | 1 | 1 | 0 | 0 | 0 | 141.7805 | 240.8104 | 355.7816 | 218.0236 | 218.028 | 150.8495 | 13259.6924 | 1327.9244 | 7951.2404 | 28394.6718 | 9.6388 | 63.7884 | 1 | 0.42506 | 0.99963 | 0.65316 | 0.065555 | 1261.4854 | 0 | 1261.4854 | 1261.4854
3732 | 2 | 0.7 | 0.3 | 0 | 0 | 10 | 113.1912 | 147.9419 | 73.4773 | 107.0048 | 59.6371 | 6437.1904 | 1026.8056 | 3862.2262 | 17505.4505 | 5.6772 | 11.2523 | 0.83135 | 0.71856 | 0.83232 | 0.46485 | 0.074673 | 500 | 0 | 500 | 500
3733 | 1 | 1 | 0 | 0 | 0 | 116.6989 | 226.629 | 322.9608 | 182.7097 | 198.8188 | 140.4419 | 12063.6226 | 1214.186 | 7234.5731 | 23983.0961 | 9.4185 | 52.3051 | 1 | 0.42322 | 0.99969 | 0.62786 | 0.067108 | 1135.954 | 0 | 1135.954 | 1135.954
3734 | 1 | 1 | 0 | 0 | 0 | 135.6252 | 237.3239 | 347.6974 | 209.3608 | 213.3196 | 148.2882 | 12964.4687 | 1296.4566 | 7774.3529 | 27213.0998 | 9.5842 | 60.8454 | 1 | 0.42603 | 0.99964 | 0.64737 | 0.065929 | 1230.7697 | 0 | 1230.7697 | 1230.7697
3735 | 2 | 0.7 | 0.3 | 0 | 0 | 10 | 113.1912 | 147.9419 | 73.4773 | 107.0048 | 59.6371 | 6437.1904 | 1026.8056 | 3862.2262 | 17505.4505 | 5.6772 | 11.2523 | 0.83135 | 0.71856 | 0.83232 | 0.46485 | 0.074673 | 500 | 0 | 500 | 500
3736 | 1 | 1 | 0 | 0 | 0 | 176.4307 | 260.5149 | 401.6546 | 266.7456 | 244.4631 | 165.3566 | 14942.3787 | 1548.3954 | 8959.37 | 36254.1355 | 9.952 | 81.877 | 1 | 0.40232 | 0.99955 | 0.67904 | 0.063567 | 1433.2885 | 0 | 1433.2885 | 1433.2885
3737 | 2 | 0.7 | 0.3 | 0 | 0 | 10 | 113.1912 | 147.9419 | 73.4773 | 107.0048 | 59.6371 | 6437.1904 | 1026.8056 | 3862.2262 | 17505.4505 | 5.6772 | 11.2523 | 0.83135 | 0.71856 | 0.83232 | 0.46485 | 0.074673 | 500 | 0 | 500 | 500
3738 | 2 | 0.7 | 0.3 | 0 | 0 | 31.3434 | 144.2727 | 215.5414 | 125.7011 | 154.3897 | 84.8852 | 8427.8756 | 969.8314 | 5055.4267 | 18276.2055 | 6.1065 | 22.9143 | 0.85649 | 0.73338 | 0.85756 | 0.43199 | 0.072046 | 733.2192 | 0 | 733.2192 | 733.2192
3739 | 1 | 1 | 0 | 0 | 0 | 134.6502 | 236.772 | 346.4187 | 207.9884 | 212.5735 | 147.8829 | 12917.8069 | 1291.6845 | 7746.3944 | 27031.8535 | 9.5756 | 60.3867 | 1 | 0.4261 | 0.99965 | 0.64643 | 0.065989 | 1225.8989 | 0 | 1225.8989 | 1225.8989
3740 | 2 | 0.7 | 0.3 | 0 | 0 | 34.6713 | 146.5002 | 220.406 | 129.4557 | 157.7619 | 86.7336 | 8588.4131 | 969.9348 | 5151.6482 | 18369.3793 | 6.1381 | 23.9491 | 0.85811 | 0.73388 | 0.85921 | 0.43499 | 0.071788 | 751.5796 | 0 | 751.5796 | 751.5796
3741 | 1 | 1 | 0 | 0 | 0 | 166.661 | 254.9457 | 388.6575 | 253.0158 | 237.0217 | 161.2509 | 14464.3486 | 1478.7675 | 8672.986 | 33829.7808 | 9.8627 | 76.5146 | 1 | 0.41165 | 0.99957 | 0.67303 | 0.064106 | 1385.038 | 0 | 1385.038 | 1385.038
3742 | 1 | 1 | 0 | 0 | 0 | 56.852 | 193.0615 | 245.918 | 98.2876 | 152.7339 | 115.9158 | 9282.6796 | 1097.096 | 5568.0094 | 17739.0288 | 8.9131 | 30.3235 | 1 | 0.3638 | 0.99983 | 0.5557 | 0.070709 | 832.4453 | 0 | 832.4453 | 832.4453
3743 | 2 | 0.7 | 0.3 | 0 | 0 | 10 | 113.1912 | 147.9419 | 73.4773 | 107.0048 | 59.6371 | 6437.1904 | 1026.8056 | 3862.2262 | 17505.4505 | 5.6772 | 11.2523 | 0.83135 | 0.71856 | 0.83232 | 0.46485 | 0.074673 | 500 | 0 | 500 | 500
3744 | 2 | 0.7 | 0.3 | 0 | 0 | 300.0902 | 299.3013 | 600 | 400.5899 | 408.357 | 234.1101 | 21666.0695 | 2884.3319 | 12984.6386 | 85613.5793 | 8.8024 | 140.6775 | 1 | 0.73959 | 1 | 1 | 0.11372 | 2101.7711 | 0 | 2101.7711 | 2101.7711
3745 | 1 | 1 | 0 | 0 | 0 | 184.5522 | 265.1525 | 412.497 | 278.1547 | 250.6419 | 168.7789 | 15341.9249 | 1610.7531 | 9198.7271 | 38394.6017 | 10.027 | 86.4919 | 1 | 0.39292 | 0.99954 | 0.68315 | 0.063131 | 1473.2853 | 0 | 1473.2853 | 1473.2853
3746 | 1 | 1 | 0 | 0 | 0 | 193.0817 | 270.0311 | 423.9215 | 290.1326 | 257.1239 | 172.3822 | 15763.6666 | 1680.6275 | 9451.3733 | 40765.2377 | 10.1063 | 91.4926 | 1 | 0.38152 | 0.99952 | 0.68656 | 0.062683 | 1515.1805 | 0 | 1515.1805 | 1515.1805
3747 | 2 | 0.7 | 0.3 | 0 | 0 | 184.5152 | 247.0926 | 444.1415 | 299.6711 | 304.6588 | 170.8318 | 16164.7167 | 1665.2534 | 9690.8619 | 43948.7106 | 7.6638 | 97.6513 | 0.90224 | 0.67718 | 0.90742 | 0.57389 | 0.062337 | 1553.2598 | 0 | 1553.2598 | 1553.2598
3748 | 2 | 0.7 | 0.3 | 0 | 0 | 215.3926 | 267.9037 | 491.4309 | 335.0401 | 333.7551 | 188.3819 | 17812.3474 | 1978.4227 | 10677.5893 | 54479.4986 | 8.0059 | 119.4215 | 0.89998 | 0.65073 | 0.90591 | 0.59227 | 0.06171 | 1712.4827 | 0 | 1712.4827 | 1712.4827
3749 | 2 | 0.7 | 0.3 | 0 | 0 | 259.6094 | 297.7622 | 559.8879 | 385.8726 | 374.7427 | 213.651 | 20224.6884 | 2529.6176 | 12122.0419 | 72740.2686 | 8.5141 | 154.5174 | 0.89313 | 0.61351 | 0.8997 | 0.60373 | 0.061422 | 1937.0084 | 0 | 1937.0084 | 1937.0084
3750 | 1 | 1 | 0 | 0 | 0 | 127.1363 | 232.5221 | 336.5799 | 197.4098 | 206.82 | 144.7635 | 12559.1279 | 1256.8547 | 7531.4806 | 25689.2279 | 9.5095 | 56.92 | 1 | 0.42584 | 0.99966 | 0.63892 | 0.066453 | 1188.3115 | 0 | 1188.3115 | 1188.3115
3751 | 2 | 0.7 | 0.3 | 0 | 0 | 10 | 113.1912 | 147.9419 | 73.4773 | 107.0048 | 59.6371 | 6437.1904 | 1026.8056 | 3862.2262 | 17505.4505 | 5.6772 | 11.2523 | 0.83135 | 0.71856 | 0.83232 | 0.46485 | 0.074673 | 500 | 0 | 500 | 500
3752 | 1 | 1 | 0 | 0 | 0 | 65.2802 | 197.7661 | 256.6613 | 110.1904 | 159.2452 | 119.3441 | 9668.1719 | 1100.4944 | 5799.0499 | 18255.9558 | 8.9826 | 32.9595 | 1 | 0.37607 | 0.99981 | 0.56639 | 0.070252 | 875.5278 | 0 | 875.5278 | 875.5278
3753 | 2 | 0.7 | 0.3 | 0 | 0 | 249.9573 | 291.2384 | 544.8692 | 374.7576 | 365.8631 | 208.121 | 19692.732 | 2398.9206 | 11803.5429 | 68432.8673 | 8.4013 | 146.462 | 0.89484 | 0.62128 | 0.90131 | 0.60281 | 0.061439 | 1888.3446 | 0 | 1888.3446 | 1888.3446
3754 | 2 | 0.7 | 0.3 | 0 | 0 | 10 | 113.1912 | 147.9419 | 73.4773 | 107.0048 | 59.6371 | 6437.1904 | 1026.8056 | 3862.2262 | 17505.4505 | 5.6772 | 11.2523 | 0.83135 | 0.71856 | 0.83232 | 0.46485 | 0.074673 | 500 | 0 | 500 | 500
3755 | 2 | 0.7 | 0.3 | 0 | 0 | 36.0073 | 147.3945 | 222.36 | 130.9632 | 159.1143 | 87.4758 | 8652.9509 | 970.1622 | 5190.3298 | 18412.5387 | 6.1508 | 24.3719 | 0.85876 | 0.73406 | 0.85987 | 0.4362 | 0.071683 | 758.9431 | 0 | 758.9431 | 758.9431
3756 | 2 | 0.7 | 0.3 | 0 | 0 | 335.8546 | 320.3598 | 600 | 437.9566 | 440.122 | 254.4642 | 23046.5538 | 3299.5871 | 13811.9112 | 97593.8559 | 9.2158 | 165.8717 | 0.94902 | 0.71123 | 0.9526 | 1 | 0.092539 | 2222.8856 | 0 | 2222.8856 | 2222.8856
3757 | 2 | 0.7 | 0.3 | 0 | 0 | 243.2617 | 286.7149 | 534.4756 | 367.0534 | 359.6813 | 204.2895 | 19325.4848 | 2311.6692 | 11583.6527 | 65550.4935 | 8.3236 | 141.0034 | 0.89598 | 0.62682 | 0.90236 | 0.60165 | 0.061463 | 1854.473 | 0 | 1854.473 | 1854.473
3758 | 2 | 0.7 | 0.3 | 0 | 0 | 10 | 114.802 | 151.4395 | 76.1702 | 109.4623 | 60.8923 | 6529.1012 | 1021.5195 | 3917.3182 | 17535.4814 | 5.6988 | 11.734 | 0.82798 | 0.71986 | 0.82819 | 0.46128 | 0.075404 | 511.0322 | 0 | 511.0322 | 511.0322
3759 | 6 | 0.4 | 0.3 | 0.3 | 0 | 355.1534 | 331.8552 | 600 | 458.0576 | 469.57 | 268.9236 | 23952.5283 | 3575.1784 | 14354.619 | 106161.42 | 8.0648 | 184.0815 | 0.92637 | 0.72534 | 0.93079 | 0.99688 | 0.096046 | 2299.4782 | 0 | 2299.4782 | 2299.4782
3760 | 2 | 0.7 | 0.3 | 0 | 0 | 10 | 113.1912 | 147.9419 | 73.4773 | 107.0048 | 59.6371 | 6437.1904 | 1026.8056 | 3862.2262 | 17505.4505 | 5.6772 | 11.2523 | 0.83135 | 0.71856 | 0.83232 | 0.46485 | 0.074673 | 500 | 0 | 500 | 500
3761 | 1 | 1 | 0 | 0 | 0 | 85.5354 | 209.1027 | 282.6223 | 138.7777 | 174.8653 | 127.6174 | 10602.8108 | 1126.1779 | 6359.1846 | 19982.6982 | 9.1518 | 39.9095 | 1 | 0.40083 | 0.99976 | 0.59159 | 0.069062 | 978.6112 | 0 | 978.6112 | 978.6112
3762 | 1 | 1 | 0 | 0 | 0 | 75.9635 | 203.7401 | 270.3289 | 125.2716 | 167.4888 | 123.7017 | 10159.6858 | 1110.9541 | 6093.6225 | 19081.2824 | 9.0714 | 36.5168 | 1 | 0.39002 | 0.99979 | 0.57978 | 0.069638 | 929.9777 | 0 | 929.9777 | 929.9777
3763 | 1 | 1 | 0 | 0 | 0 | 74.1355 | 202.717 | 267.9863 | 122.6916 | 166.0791 | 122.9551 | 10075.3552 | 1108.6761 | 6043.0826 | 18926.5557 | 9.0562 | 35.891 | 1 | 0.38776 | 0.99979 | 0.57751 | 0.069746 | 920.6736 | 0 | 920.6736 | 920.6736
3764 | 2 | 0.7 | 0.3 | 0 | 0 | 10 | 113.1912 | 147.9419 | 73.4773 | 107.0048 | 59.6371 | 6437.1904 | 1026.8056 | 3862.2262 | 17505.4505 | 5.6772 | 11.2523 | 0.83135 | 0.71856 | 0.83232 | 0.46485 | 0.074673 | 500 | 0 | 500 | 500
3765 | 1 | 1 | 0 | 0 | 0 | 85.004 | 208.8047 | 281.9385 | 138.0279 | 174.456 | 127.3997 | 10578.14 | 1125.1874 | 6344.3998 | 19928.6303 | 9.1473 | 39.716 | 1 | 0.40027 | 0.99977 | 0.59094 | 0.069095 | 975.9148 | 0 | 975.9148 | 975.9148
3766 | 1 | 1 | 0 | 0 | 0 | 171.9455 | 257.9568 | 395.6815 | 260.4431 | 241.048 | 163.4702 | 14722.5662 | 1515.7001 | 8827.6833 | 35120.7486 | 9.9109 | 79.3895 | 1 | 0.40688 | 0.99956 | 0.67642 | 0.063813 | 1411.1555 | 0 | 1411.1555 | 1411.1555
3767 | 2 | 0.7 | 0.3 | 0 | 0 | 350.7413 | 329.0914 | 600 | 453.486 | 453.1999 | 262.9654 | 23625.979 | 3487.492 | 14159.1248 | 103052.1377 | 9.3918 | 176.9431 | 0.94551 | 0.69617 | 0.94921 | 1 | 0.094982 | 2272.541 | 0 | 2272.541 | 2272.541
3768 | 2 | 0.7 | 0.3 | 0 | 0 | 10 | 114.0337 | 149.771 | 74.8858 | 108.2906 | 60.2936 | 6485.2473 | 1024.0074 | 3891.0319 | 17520.231 | 5.6885 | 11.5029 | 0.8314 | 0.71924 | 0.83235 | 0.46299 | 0.074742 | 505.7718 | 0 | 505.7718 | 505.7718
3769 | 1 | 1 | 0 | 0 | 0 | 53.3256 | 191.0953 | 241.4332 | 93.3061 | 150.0075 | 114.4838 | 9121.9816 | 1096.9425 | 5471.6946 | 17557.7907 | 8.8842 | 29.2651 | 1 | 0.35836 | 0.99983 | 0.55122 | 0.070891 | 814.3865 | 0 | 814.3865 | 814.3865
3770 | 2 | 0.7 | 0.3 | 0 | 0 | 10 | 129.6749 | 183.8323 | 101.0482 | 132.0159 | 72.4744 | 7384.0349 | 985.3477 | 4429.7367 | 18163.9058 | 5.9005 | 16.6895 | 0.84928 | 0.72904 | 0.85032 | 0.4135 | 0.073794 | 612.3563 | 0 | 612.3563 | 612.3563
3771 | 2 | 0.7 | 0.3 | 0 | 0 | 19.9989 | 136.6814 | 198.9913 | 112.9102 | 142.8571 | 78.5904 | 7883.0939 | 974.4416 | 4728.8873 | 18112.2469 | 5.9996 | 19.5838 | 0.85104 | 0.73124 | 0.85206 | 0.42196 | 0.072902 | 670.4455 | 0 | 670.4455 | 670.4455
3772 | 2 | 0.7 | 0.3 | 0 | 0 | 10 | 113.1912 | 147.9419 | 73.4773 | 107.0048 | 59.6371 | 6437.1904 | 1026.8056 | 3862.2262 | 17505.4505 | 5.6772 | 11.2523 | 0.83135 | 0.71856 | 0.83232 | 0.46485 | 0.074673 | 500 | 0 | 500 | 500
3773 | 2 | 0.7 | 0.3 | 0 | 0 | 10 | 113.1912 | 147.9419 | 73.4773 | 107.0048 | 59.6371 | 6437.1904 | 1026.8056 | 3862.2262 | 17505.4505 | 5.6772 | 11.2523 | 0.83135 | 0.71856 | 0.83232 | 0.46485 | 0.074673 | 500 | 0 | 500 | 500
3774 | 1 | 1 | 0 | 0 | 0 | 96.3982 | 215.2002 | 296.6283 | 154.0982 | 183.2257 | 132.0744 | 11108.8554 | 1150.1683 | 6662.4424 | 21191.6542 | 9.2439 | 43.9955 | 1 | 0.41098 | 0.99974 | 0.60468 | 0.068389 | 1033.6296 | 0 | 1033.6296 | 1033.6296
3775 | 2 | 0.7 | 0.3 | 0 | 0 | 10 | 122.0259 | 167.15 | 88.2505 | 120.4488 | 66.5197 | 6942.9345 | 1001.1015 | 4165.364 | 17761.5591 | 5.7963 | 14.0268 | 0.84005 | 0.72517 | 0.84087 | 0.445 | 0.074878 | 560.3724 | 0 | 560.3724 | 560.3681
3776 | 2 | 0.7 | 0.3 | 0 | 0 | 271.7755 | 305.99 | 578.8788 | 399.8976 | 385.8816 | 220.6325 | 20899.4957 | 2702.6491 | 12526.0512 | 78426.3302 | 8.658 | 164.9849 | 0.89087 | 0.60414 | 0.89755 | 0.60367 | 0.061427 | 1998.0711 | 0 | 1998.0711 | 1998.0711
3777 | 1 | 1 | 0 | 0 | 0 | 132.6306 | 235.6291 | 343.7713 | 205.1454 | 211.0276 | 147.0438 | 12821.2388 | 1281.9842 | 7688.5332 | 26661.5566 | 9.5578 | 59.443 | 1 | 0.42617 | 0.99965 | 0.64445 | 0.066113 | 1215.8048 | 0 | 1215.8048 | 1215.8048
3778 | 2 | 0.7 | 0.3 | 0 | 0 | 300.3064 | 299.429 | 600 | 400.816 | 408.5504 | 234.2329 | 21674.3644 | 2886.6878 | 12989.6096 | 85681.174 | 8.8049 | 140.8237 | 1 | 0.73945 | 1 | 1 | 0.11385 | 2102.5109 | 0 | 2102.5109 | 2102.5109
3779 | 2 | 0.7 | 0.3 | 0 | 0 | 340.9824 | 323.3697 | 600 | 443.3074 | 444.6362 | 257.3905 | 23245.8191 | 3363.315 | 13931.3194 | 99442.7297 | 9.2762 | 169.6467 | 0.94785 | 0.70627 | 0.95147 | 1 | 0.093457 | 2240.0394 | 0 | 2240.0394 | 2240.0394
3780 | 1 | 1 | 0 | 0 | 0 | 158.8753 | 250.5152 | 378.3355 | 242.0701 | 231.0848 | 157.9877 | 14085.4247 | 1427.4829 | 8445.9684 | 32015.1441 | 9.792 | 72.3889 | 1 | 0.41747 | 0.99959 | 0.66748 | 0.064548 | 1346.4797 | 0 | 1346.4797 | 1346.4797
3781 | 2 | 0.7 | 0.3 | 0 | 0 | 10 | 113.1912 | 147.9419 | 73.4773 | 107.0048 | 59.6371 | 6437.1904 | 1026.8056 | 3862.2262 | 17505.4505 | 5.6772 | 11.2523 | 0.83135 | 0.71856 | 0.83232 | 0.46485 | 0.074673 | 500 | 0 | 500 | 500
3782 | 2 | 0.7 | 0.3 | 0 | 0 | 308.6592 | 304.3573 | 600 | 409.5502 | 416.0125 | 238.978 | 21995.3355 | 2979.1558 | 13181.9599 | 88337.9488 | 8.9003 | 146.5322 | 0.95446 | 0.73377 | 0.95785 | 1 | 0.086635 | 2131.025 | 0 | 2131.025 | 2131.025
3783 | 1 | 1 | 0 | 0 | 0 | 162.6509 | 252.6629 | 383.3371 | 247.3785 | 233.9646 | 159.5692 | 14268.954 | 1451.8875 | 8555.9237 | 32882.1414 | 9.8262 | 74.3733 | 1 | 0.41483 | 0.99958 | 0.67025 | 0.064333 | 1365.1898 | 0 | 1365.1898 | 1365.1898
3784 | 3 | 0.4 | 0.6 | 0 | 0 | 257.5594 | 268.2726 | 600 | 368.5556 | 446.2496 | 224.7003 | 20954.4635 | 2600.1405 | 12557.1666 | 80645.8417 | 6.1211 | 133.0223 | 1 | 0.91841 | 1 | 0.55976 | 0.13067 | 2032.3152 | 0 | 2032.3152 | 2032.3152
3785 | 1 | 1 | 0 | 0 | 0 | 85.0788 | 208.8467 | 282.0349 | 138.1336 | 174.5136 | 127.4303 | 10581.6148 | 1125.3259 | 6346.4822 | 19936.2181 | 9.1479 | 39.7432 | 1 | 0.40035 | 0.99977 | 0.59103 | 0.06909 | 976.2946 | 0 | 976.2946 | 976.2946
3786 | 1 | 1 | 0 | 0 | 0 | 169.0179 | 256.2883 | 391.7884 | 256.3286 | 238.8178 | 162.2403 | 14579.413 | 1495.0274 | 8741.921 | 34399.6322 | 9.8842 | 77.7894 | 1 | 0.40961 | 0.99957 | 0.67458 | 0.063975 | 1396.692 | 0 | 1396.692 | 1396.692
3787 | 2 | 0.7 | 0.3 | 0 | 0 | 10 | 113.1912 | 147.9419 | 73.4773 | 107.0048 | 59.6371 | 6437.1904 | 1026.8056 | 3862.2262 | 17505.4505 | 5.6772 | 11.2523 | 0.83135 | 0.71856 | 0.83232 | 0.46485 | 0.074673 | 500 | 0 | 500 | 500
3788 | 2 | 0.7 | 0.3 | 0 | 0 | 307.4707 | 303.6565 | 600 | 408.3078 | 414.9525 | 238.3025 | 21949.6129 | 2965.8284 | 13154.5596 | 87954.5978 | 8.8867 | 145.7133 | 0.95467 | 0.73462 | 0.95806 | 1 | 0.092442 | 2126.9766 | 0 | 2126.9766 | 2126.9766
3789 | 1 | 1 | 0 | 0 | 0 | 185.2634 | 265.559 | 413.448 | 279.1535 | 251.1826 | 169.079 | 15377.0041 | 1616.4071 | 9219.7418 | 38587.4465 | 10.0336 | 86.9028 | 1 | 0.39203 | 0.99954 | 0.68347 | 0.063093 | 1476.7827 | 0 | 1476.7827 | 1476.7827
3790 | 2 | 0.7 | 0.3 | 0 | 0 | 10 | 113.1912 | 147.9419 | 73.4773 | 107.0048 | 59.6371 | 6437.1904 | 1026.8056 | 3862.2262 | 17505.4505 | 5.6772 | 11.2523 | 0.83135 | 0.71856 | 0.83232 | 0.46485 | 0.074673 | 500 | 0 | 500 | 500
3791 | 2 | 0.7 | 0.3 | 0 | 0 | 195.5741 | 254.5426 | 461.0304 | 312.3268 | 315.125 | 177.1085 | 16751.3634 | 1770.6696 | 10042.2067 | 47511.484 | 7.7851 | 105.1898 | 0.90177 | 0.66787 | 0.90725 | 0.58134 | 0.062062 | 1610.5177 | 0 | 1610.5177 | 1610.5177
3792 | 1 | 1 | 0 | 0 | 0 | 72.1084 | 201.5829 | 265.3905 | 119.8303 | 164.5154 | 122.1277 | 9981.9496 | 1106.3857 | 5987.1036 | 18761.5005 | 9.0393 | 35.2052 | 1 | 0.3852 | 0.9998 | 0.57497 | 0.069864 | 910.35 | 0 | 910.35 | 910.35
3793 | 2 | 0.7 | 0.3 | 0 | 0 | 10 | 113.1912 | 147.9419 | 73.4773 | 107.0048 | 59.6371 | 6437.1904 | 1026.8056 | 3862.2262 | 17505.4505 | 5.6772 | 11.2523 | 0.83135 | 0.71856 | 0.83232 | 0.46485 | 0.074673 | 500 | 0 | 500 | 500
3794 | 2 | 0.7 | 0.3 | 0 | 0 | 10 | 113.1912 | 147.9419 | 73.4773 | 107.0048 | 59.6371 | 6437.1904 | 1026.8056 | 3862.2262 | 17505.4505 | 5.6772 | 11.2523 | 0.83135 | 0.71856 | 0.83232 | 0.46485 | 0.074673 | 500 | 0 | 500 | 500
3795 | 2 | 0.7 | 0.3 | 0 | 0 | 10 | 123.7685 | 170.9466 | 91.1656 | 123.0896 | 67.8767 | 7043.1626 | 996.9818 | 4225.437 | 17838.4787 | 5.82 | 14.6122 | 0.84194 | 0.72628 | 0.84275 | 0.4408 | 0.074632 | 572.2375 | 0 | 572.2375 | 572.2348
3796 | 2 | 0.7 | 0.3 | 0 | 0 | 10 | 116.303 | 154.7006 | 78.6798 | 111.7497 | 62.0618 | 6614.8672 | 1016.8343 | 3968.7264 | 17570.1549 | 5.719 | 12.1926 | 0.83033 | 0.72103 | 0.83062 | 0.45794 | 0.075468 | 521.3022 | 0 | 521.3022 | 521.3022
3797 | 2 | 0.7 | 0.3 | 0 | 0 | 196.8119 | 255.3767 | 462.924 | 313.7441 | 316.2932 | 177.8117 | 16817.2629 | 1782.9361 | 10081.673 | 47924.7288 | 7.7988 | 106.0515 | 0.9017 | 0.66682 | 0.9072 | 0.58212 | 0.062035 | 1616.9101 | 0 | 1616.9101 | 1616.9101
3798 | 2 | 0.7 | 0.3 | 0 | 0 | 219.7031 | 270.8115 | 498.066 | 339.986 | 337.7858 | 190.8381 | 18044.7643 | 2026.82 | 10816.7673 | 56094.453 | 8.0545 | 122.6396 | 0.89946 | 0.64698 | 0.90547 | 0.59419 | 0.061655 | 1734.5509 | 0 | 1734.5509 | 1734.5509
3799 | 1 | 1 | 0 | 0 | 0 | 141.2338 | 240.5005 | 355.0627 | 217.2542 | 217.6099 | 150.6218 | 13233.4222 | 1325.0353 | 7935.5004 | 28287.0995 | 9.634 | 63.5236 | 1 | 0.42519 | 0.99963 | 0.65266 | 0.065588 | 1258.7593 | 0 | 1258.7593 | 1258.7593
3800 | 1 | 1 | 0 | 0 | 0 | 144.0935 | 242.1216 | 358.8244 | 221.2781 | 219.7963 | 151.8132 | 13370.9124 | 1340.3476 | 8017.8783 | 28855.3391 | 9.6594 | 64.9152 | 1 | 0.42446 | 0.99962 | 0.65525 | 0.065416 | 1273.0119 | 0 | 1273.0119 | 1273.0119
3801 | 1 | 1 | 0 | 0 | 0 | 179.8859 | 262.487 | 406.2631 | 271.6 | 247.0926 | 166.8116 | 15112.1219 | 1574.4278 | 9061.0593 | 37150.877 | 9.9839 | 83.8229 | 1 | 0.3985 | 0.99955 | 0.68089 | 0.06338 | 1450.3174 | 0 | 1450.3174 | 1450.3174
3802 | 2 | 0.7 | 0.3 | 0 | 0 | 348.9385 | 328.035 | 600 | 451.6061 | 451.6206 | 261.935 | 23555.6579 | 3464.2665 | 14116.9861 | 102376.3944 | 9.3704 | 175.5841 | 0.94596 | 0.6981 | 0.94964 | 1 | 0.094724 | 2266.551 | 0 | 2266.551 | 2266.551
3803 | 1 | 1 | 0 | 0 | 0 | 181.6166 | 263.4753 | 408.5739 | 274.0312 | 248.4092 | 167.5409 | 15197.2768 | 1587.7436 | 9112.0732 | 37607.774 | 9.9998 | 84.8072 | 1 | 0.39649 | 0.99954 | 0.68176 | 0.063287 | 1458.8399 | 0 | 1458.8399 | 1458.8399
3804 | 1 | 1 | 0 | 0 | 0 | 165.8544 | 254.4864 | 387.5867 | 251.882 | 236.407 | 160.9125 | 14425.0102 | 1473.2816 | 8649.4182 | 33636.9627 | 9.8553 | 76.0811 | 1 | 0.41232 | 0.99958 | 0.67249 | 0.064152 | 1381.0479 | 0 | 1381.0479 | 1381.0479
3805 | 2 | 0.7 | 0.3 | 0 | 0 | 296.9841 | 297.467 | 600 | 397.3407 | 405.5749 | 232.347 | 21546.947 | 2850.6881 | 12913.2506 | 84648.7958 | 8.7671 | 138.5836 | 1 | 0.74154 | 1 | 0.97237 | 0.11244 | 2091.13 | 0 | 2091.13 | 2091.13
3806 | 1 | 1 | 0 | 0 | 0 | 152.1154 | 246.6737 | 369.3989 | 232.5633 | 225.9251 | 155.1606 | 13757.8715 | 1385.9729 | 8249.7224 | 30523.7862 | 9.7311 | 68.9127 | 1 | 0.42134 | 0.99961 | 0.66215 | 0.064941 | 1312.9243 | 0 | 1312.9243 | 1312.9243
3807 | 2 | 0.7 | 0.3 | 0 | 0 | 38.2808 | 148.9164 | 225.6872 | 133.5292 | 161.4141 | 88.7393 | 8762.9078 | 970.7942 | 5256.2334 | 18493.5747 | 6.1724 | 25.1011 | 0.85988 | 0.73434 | 0.861 | 0.43827 | 0.071505 | 771.4658 | 0 | 771.4658 | 771.4658
3808 | 2 | 0.7 | 0.3 | 0 | 0 | 329.4601 | 316.6031 | 600 | 431.2817 | 434.4786 | 250.8177 | 22798.5295 | 3221.5845 | 13663.2831 | 95334.2566 | 9.141 | 161.2211 | 0.95041 | 0.7171 | 0.95394 | 1 | 0.091294 | 2201.4201 | 0 | 2201.4201 | 2201.4201
3809 | 1 | 1 | 0 | 0 | 0 | 92.0884 | 212.7795 | 291.0644 | 148.0207 | 179.9101 | 130.3044 | 10907.6795 | 1139.7951 | 6541.885 | 20688.3034 | 9.2072 | 42.3443 | 1 | 0.40723 | 0.99975 | 0.59953 | 0.068658 | 1011.8232 | 0 | 1011.8232 | 1011.8232
3810 | 1 | 1 | 0 | 0 | 0 | 166.3598 | 254.7742 | 388.2576 | 252.5923 | 236.7921 | 161.1245 | 14449.6548 | 1476.714 | 8664.1829 | 33757.6392 | 9.8599 | 76.3526 | 1 | 0.41191 | 0.99957 | 0.67283 | 0.064123 | 1383.548 | 0 | 1383.548 | 1383.548
3811 | 2 | 0.7 | 0.3 | 0 | 0 | 204.5117 | 260.5665 | 474.7187 | 322.5645 | 323.5466 | 182.1885 | 17228.2966 | 1861.3619 | 10327.8307 | 50561.0318 | 7.8842 | 111.4931 | 0.9011 | 0.66019 | 0.9068 | 0.58668 | 0.061882 | 1656.6034 | 0 | 1656.6034 | 1656.6034
3812 | 2 | 0.7 | 0.3 | 0 | 0 | 186.0439 | 248.1222 | 446.473 | 301.4198 | 306.1086 | 171.6989 | 16245.5822 | 1679.378 | 9739.2936 | 44427.3532 | 7.6805 | 98.6762 | 0.9022 | 0.67591 | 0.90743 | 0.57497 | 0.062295 | 1561.1902 | 0 | 1561.1902 | 1561.1902
3813 | 2 | 0.7 | 0.3 | 0 | 0 | 10 | 113.1912 | 147.9419 | 73.4773 | 107.0048 | 59.6371 | 6437.1904 | 1026.8056 | 3862.2262 | 17505.4505 | 5.6772 | 11.2523 | 0.83135 | 0.71856 | 0.83232 | 0.46485 | 0.074673 | 500 | 0 | 500 | 500
3814 | 2 | 0.7 | 0.3 | 0 | 0 | 10 | 113.1912 | 147.9419 | 73.4773 | 107.0048 | 59.6371 | 6437.1904 | 1026.8056 | 3862.2262 | 17505.4505 | 5.6772 | 11.2523 | 0.83135 | 0.71856 | 0.83232 | 0.46485 | 0.074673 | 500 | 0 | 500 | 500
3815 | 2 | 0.7 | 0.3 | 0 | 0 | 12.951 | 131.9667 | 188.735 | 104.97 | 135.6638 | 74.6845 | 7546.5691 | 981.1663 | 4527.166 | 18129.9264 | 5.9337 | 17.6683 | 0.84772 | 0.72958 | 0.84875 | 0.41587 | 0.073412 | 631.3026 | 0 | 631.3026 | 631.3026
3816 | 2 | 0.7 | 0.3 | 0 | 0 | 271.2205 | 305.6146 | 578.011 | 399.2575 | 385.3748 | 220.3138 | 20868.6088 | 2694.5544 | 12507.5596 | 78160.7085 | 8.6514 | 164.4998 | 0.89098 | 0.60455 | 0.89765 | 0.6037 | 0.061426 | 1995.2923 | 0 | 1995.2923 | 1995.2923
3817 | 1 | 1 | 0 | 0 | 0 | 146.8064 | 243.6603 | 362.3969 | 225.0952 | 221.8697 | 152.9444 | 13501.5683 | 1355.3368 | 8096.1608 | 29407.3062 | 9.6836 | 66.2517 | 1 | 0.42358 | 0.99962 | 0.65765 | 0.065254 | 1286.5213 | 0 | 1286.5213 | 1286.5213
3818 | 1 | 1 | 0 | 0 | 0 | 103.3305 | 219.098 | 305.5972 | 163.8713 | 188.555 | 134.9261 | 11433.5581 | 1169.2156 | 6857.0208 | 22066.7914 | 9.3031 | 46.7343 | 1 | 0.41618 | 0.99972 | 0.6128 | 0.067952 | 1068.6439 | 0 | 1068.6439 | 1068.6439
3819 | 1 | 1 | 0 | 0 | 0 | 87.7203 | 210.3281 | 285.4347 | 141.8597 | 176.5478 | 128.5127 | 10704.323 | 1130.4293 | 6420.019 | 20209.957 | 9.1702 | 40.7112 | 1 | 0.40306 | 0.99976 | 0.59425 | 0.068928 | 989.6921 | 0 | 989.6921 | 989.6921
3820 | 2 | 0.7 | 0.3 | 0 | 0 | 228.6376 | 276.8405 | 511.845 | 350.2439 | 346.1162 | 195.9341 | 18528.3815 | 2130.7953 | 11106.3629 | 59555.1529 | 8.1558 | 129.4497 | 0.89825 | 0.63925 | 0.90442 | 0.59764 | 0.061561 | 1780.1676 | 0 | 1780.1676 | 1780.1676
3821 | 1 | 1 | 0 | 0 | 0 | 190.8066 | 268.729 | 420.8705 | 286.9382 | 255.3957 | 171.4202 | 15650.9625 | 1661.5502 | 9383.8582 | 40120.6137 | 10.0851 | 90.1433 | 1 | 0.38471 | 0.99953 | 0.68574 | 0.062802 | 1504.017 | 0 | 1504.017 | 1504.017
3822 | 1 | 1 | 0 | 0 | 0 | 192.5918 | 269.7507 | 423.2643 | 289.4448 | 256.7518 | 172.175 | 15739.3845 | 1676.4925 | 9436.8273 | 40625.6717 | 10.1018 | 91.2011 | 1 | 0.38222 | 0.99953 | 0.68639 | 0.062709 | 1512.7773 | 0 | 1512.7773 | 1512.7773
3823 | 2 | 0.7 | 0.3 | 0 | 0 | 10 | 113.1912 | 147.9419 | 73.4773 | 107.0048 | 59.6371 | 6437.1904 | 1026.8056 | 3862.2262 | 17505.4505 | 5.6772 | 11.2523 | 0.83135 | 0.71856 | 0.83232 | 0.46485 | 0.074673 | 500 | 0 | 500 | 500
3824 | 1 | 1 | 0 | 0 | 0 | 88.6622 | 210.8565 | 286.6478 | 143.1883 | 177.2729 | 128.8988 | 10748.1265 | 1132.3511 | 6446.2694 | 20310.3958 | 9.1782 | 41.0599 | 1 | 0.40399 | 0.99976 | 0.5954 | 0.06887 | 994.4667 | 0 | 994.4667 | 994.4667
3825 | 1 | 1 | 0 | 0 | 0 | 121.8267 | 229.5228 | 329.6448 | 189.9325 | 202.751 | 142.5634 | 12306.6651 | 1234.3194 | 7380.206 | 24798.2489 | 9.4631 | 54.5432 | 1 | 0.42483 | 0.99968 | 0.63338 | 0.066785 | 1161.698 | 0 | 1161.698 | 1161.698
3826 | 1 | 1 | 0 | 0 | 0 | 62.8789 | 196.4249 | 253.5969 | 106.7996 | 157.3908 | 118.3664 | 9558.1353 | 1099.0904 | 5733.1014 | 18096.6332 | 8.9627 | 32.1932 | 1 | 0.37268 | 0.99982 | 0.56335 | 0.070385 | 863.2642 | 0 | 863.2642 | 863.2642
3827 | 1 | 1 | 0 | 0 | 0 | 110.5157 | 223.1434 | 314.9185 | 173.9979 | 194.0737 | 137.888 | 11771.5622 | 1192.036 | 7059.5647 | 23059.2711 | 9.3649 | 49.6811 | 1 | 0.42047 | 0.9997 | 0.62101 | 0.067498 | 1104.8561 | 0 | 1104.8561 | 1104.8561
3828 | 2 | 0.7 | 0.3 | 0 | 0 | 41.2076 | 150.8758 | 229.9732 | 136.8331 | 164.3712 | 90.3662 | 8904.6809 | 972.0622 | 5341.2049 | 18611.9625 | 6.2003 | 26.0579 | 0.86131 | 0.73466 | 0.86246 | 0.44095 | 0.071273 | 787.5692 | 0 | 787.5692 | 787.5692
3829 | 2 | 0.7 | 0.3 | 0 | 0 | 230.0644 | 277.8036 | 514.0487 | 351.8829 | 347.4435 | 196.7485 | 18605.8481 | 2147.8575 | 11152.7497 | 60121.9846 | 8.1721 | 130.5547 | 0.89804 | 0.63802 | 0.90423 | 0.59812 | 0.061549 | 1787.4368 | 0 | 1787.4368 | 1787.4368
3830 | 1 | 1 | 0 | 0 | 0 | 66.7581 | 198.5918 | 258.5487 | 112.2771 | 160.3863 | 119.9461 | 9735.974 | 1101.5311 | 5839.6855 | 18358.7844 | 8.9948 | 33.4372 | 1 | 0.37811 | 0.99981 | 0.56825 | 0.07017 | 883.0709 | 0 | 883.0709 | 883.0709
3831 | 2 | 0.7 | 0.3 | 0 | 0 | 200.6244 | 257.9462 | 468.7609 | 318.1107 | 319.8878 | 179.9782 | 17020.5509 | 1821.312 | 10203.4182 | 49215.9557 | 7.841 | 108.7284 | 0.90142 | 0.66354 | 0.90703 | 0.58444 | 0.061956 | 1636.5798 | 0 | 1636.5798 | 1636.5798
3832 | 1 | 1 | 0 | 0 | 0 | 110.7721 | 223.2878 | 315.2516 | 174.3592 | 194.2705 | 137.9938 | 11783.6511 | 1192.9083 | 7066.8087 | 23096.2958 | 9.3671 | 49.7883 | 1 | 0.4206 | 0.9997 | 0.62129 | 0.067482 | 1106.1468 | 0 | 1106.1468 | 1106.1468
3833 | 2 | 0.7 | 0.3 | 0 | 0 | 208.5 | 263.2554 | 480.8384 | 327.1359 | 327.2941 | 184.4575 | 17441.9401 | 1903.4213 | 10455.773 | 51971.0515 | 7.9286 | 114.3667 | 0.90073 | 0.65673 | 0.90651 | 0.58885 | 0.061814 | 1677.1145 | 0 | 1677.1145 | 1677.1145
3834 | 2 | 0.7 | 0.3 | 0 | 0 | 316.1235 | 308.7561 | 600 | 417.3516 | 422.6581 | 243.2228 | 22282.92 | 3064.1568 | 13354.3001 | 90786.172 | 8.9861 | 151.7257 | 0.95309 | 0.72821 | 0.95653 | 1 | 0.088396 | 2156.3862 | 0 | 2156.3862 | 2156.3862
3835 | 1 | 1 | 0 | 0 | 0 | 127.4105 | 232.6772 | 336.9385 | 197.796 | 207.0301 | 144.8772 | 12572.1922 | 1258.0656 | 7539.3086 | 25736.5536 | 9.5119 | 57.0444 | 1 | 0.42587 | 0.99966 | 0.6392 | 0.066436 | 1189.6851 | 0 | 1189.6851 | 1189.6851
3836 | 2 | 0.7 | 0.3 | 0 | 0 | 292.8852 | 295.045 | 600 | 393.0522 | 401.898 | 230.0214 | 21389.944 | 2806.8864 | 12819.1609 | 83394.2369 | 8.7207 | 135.8438 | 1 | 0.744 | 1 | 0.9273 | 0.11104 | 2077.0581 | 0 | 2077.0581 | 2077.0581
3837 | 2 | 0.7 | 0.3 | 0 | 0 | 10 | 113.4602 | 148.5258 | 73.927 | 107.4154 | 59.8467 | 6452.5294 | 1025.9043 | 3871.4205 | 17509.9484 | 5.6808 | 11.332 | 0.83135 | 0.71878 | 0.83232 | 0.46425 | 0.074694 | 501.8431 | 0 | 501.8431 | 501.8431
3838 | 4 | 0.1 | 0.9 | 0 | 0 | 231.0337 | 242.1794 | 600 | 353.5312 | 498.7589 | 219.5104 | 20795.0701 | 2499.4236 | 12460.4228 | 81240.0254 | 3.5332 | 136.6091 | 1 | 1 | 1 | 0.10349 | 0.11232 | 2008.4045 | 0 | 2008.4045 | 2008.4045
3839 | 2 | 0.7 | 0.3 | 0 | 0 | 10 | 113.1912 | 147.9419 | 73.4773 | 107.0048 | 59.6371 | 6437.1904 | 1026.8056 | 3862.2262 | 17505.4505 | 5.6772 | 11.2523 | 0.83135 | 0.71856 | 0.83232 | 0.46485 | 0.074673 | 500 | 0 | 500 | 500
3840 | 1 | 1 | 0 | 0 | 0 | 103.6841 | 219.297 | 306.0553 | 164.3698 | 188.8267 | 135.0718 | 11450.1575 | 1170.2653 | 6866.9678 | 22113.5982 | 9.3061 | 46.8767 | 1 | 0.41642 | 0.99972 | 0.61321 | 0.06793 | 1070.4279 | 0 | 1070.4279 | 1070.4279
3841 | 2 | 0.7 | 0.3 | 0 | 0 | 10 | 113.1912 | 147.9419 | 73.4773 | 107.0048 | 59.6371 | 6437.1904 | 1026.8056 | 3862.2262 | 17505.4505 | 5.6772 | 11.2523 | 0.83135 | 0.71856 | 0.83232 | 0.46485 | 0.074673 | 500 | 0 | 500 | 500
3842 | 2 | 0.7 | 0.3 | 0 | 0 | 244.1644 | 287.3247 | 535.8758 | 368.0918 | 360.5158 | 204.8059 | 19374.9157 | 2323.2703 | 11613.25 | 65934.0773 | 8.3341 | 141.7332 | 0.89583 | 0.62607 | 0.90222 | 0.60183 | 0.061459 | 1859.0453 | 0 | 1859.0453 | 1859.0453
3843 | 2 | 0.7 | 0.3 | 0 | 0 | 10 | 113.1912 | 147.9419 | 73.4773 | 107.0048 | 59.6371 | 6437.1904 | 1026.8056 | 3862.2262 | 17505.4505 | 5.6772 | 11.2523 | 0.83135 | 0.71856 | 0.83232 | 0.46485 | 0.074673 | 500 | 0 | 500 | 500
3844 | 2 | 0.7 | 0.3 | 0 | 0 | 10 | 113.1912 | 147.9419 | 73.4773 | 107.0048 | 59.6371 | 6437.1904 | 1026.8056 | 3862.2262 | 17505.4505 | 5.6772 | 11.2523 | 0.83135 | 0.71856 | 0.83232 | 0.46485 | 0.074673 | 500 | 0 | 500 | 500
3845 | 2 | 0.7 | 0.3 | 0 | 0 | 10 | 113.1912 | 147.9419 | 73.4773 | 107.0048 | 59.6371 | 6437.1904 | 1026.8056 | 3862.2262 | 17505.4505 | 5.6772 | 11.2523 | 0.83135 | 0.71856 | 0.83232 | 0.46485 | 0.074673 | 500 | 0 | 500 | 500
3846 | 2 | 0.7 | 0.3 | 0 | 0 | 191.6643 | 251.9083 | 455.0534 | 307.851 | 311.4305 | 174.8883 | 16543.5185 | 1732.5415 | 9917.7297 | 46225.2975 | 7.7421 | 102.4916 | 0.90199 | 0.6712 | 0.90737 | 0.57881 | 0.062152 | 1590.3041 | 0 | 1590.3041 | 1590.3041
3847 | 2 | 0.7 | 0.3 | 0 | 0 | 10 | 113.1912 | 147.9419 | 73.4773 | 107.0048 | 59.6371 | 6437.1904 | 1026.8056 | 3862.2262 | 17505.4505 | 5.6772 | 11.2523 | 0.83135 | 0.71856 | 0.83232 | 0.46485 | 0.074673 | 500 | 0 | 500 | 500
3848 | 2 | 0.7 | 0.3 | 0 | 0 | 22.7403 | 138.5156 | 202.986 | 116 | 145.6492 | 80.1107 | 8014.3917 | 972.6247 | 4807.5884 | 18130.1081 | 6.0253 | 20.3607 | 0.85234 | 0.73182 | 0.85338 | 0.42435 | 0.072699 | 685.6412 | 0 | 685.6412 | 685.6412
3849 | 2 | 0.7 | 0.3 | 0 | 0 | 226.0887 | 275.1202 | 507.9104 | 347.3166 | 343.743 | 194.4796 | 18390.152 | 2100.6284 | 11023.5906 | 58552.2531 | 8.1268 | 127.4876 | 0.89861 | 0.64145 | 0.90473 | 0.59673 | 0.061585 | 1767.1708 | 0 | 1767.1708 | 1767.1708
3850 | 1 | 1 | 0 | 0 | 0 | 120.0226 | 228.5044 | 327.2917 | 187.3915 | 201.3678 | 141.8166 | 12221.0691 | 1227.0534 | 7328.9166 | 24506.3818 | 9.4474 | 53.7494 | 1 | 0.42434 | 0.99968 | 0.63145 | 0.066898 | 1152.6452 | 0 | 1152.6452 | 1152.6452
3851 | 2 | 0.7 | 0.3 | 0 | 0 | 297.1704 | 297.5771 | 600 | 397.5357 | 405.7419 | 232.4528 | 21554.0912 | 2852.6959 | 12917.532 | 84706.3443 | 8.7692 | 138.7088 | 1 | 0.74143 | 1 | 0.97447 | 0.11251 | 2091.7691 | 0 | 2091.7691 | 2091.7691
3852 | 2 | 0.7 | 0.3 | 0 | 0 | 10 | 113.1912 | 147.9419 | 73.4773 | 107.0048 | 59.6371 | 6437.1904 | 1026.8056 | 3862.2262 | 17505.4505 | 5.6772 | 11.2523 | 0.83135 | 0.71856 | 0.83232 | 0.46485 | 0.074673 | 500 | 0 | 500 | 500
3853 | 1 | 1 | 0 | 0 | 0 | 90.6482 | 211.971 | 289.2071 | 145.9894 | 178.8017 | 129.7134 | 10840.5689 | 1136.5794 | 6501.6677 | 20527.0464 | 9.195 | 41.8014 | 1 | 0.4059 | 0.99975 | 0.5978 | 0.068747 | 1004.5294 | 0 | 1004.5294 | 1004.5294
3854 | 1 | 1 | 0 | 0 | 0 | 152.7718 | 247.0465 | 370.2656 | 233.4866 | 226.4263 | 155.4349 | 13789.6207 | 1389.881 | 8268.7444 | 30665.1833 | 9.737 | 69.246 | 1 | 0.42101 | 0.9996 | 0.66268 | 0.064902 | 1316.1859 | 0 | 1316.1859 | 1316.1859
3855 | 1 | 1 | 0 | 0 | 0 | 149.4461 | 245.1582 | 365.8765 | 228.8086 | 223.8864 | 154.0459 | 13628.9001 | 1370.3534 | 8172.4507 | 29956.4092 | 9.7072 | 67.5672 | 1 | 0.42255 | 0.99961 | 0.65992 | 0.065098 | 1299.6545 | 0 | 1299.6545 | 1299.6545
3856 | 2 | 0.7 | 0.3 | 0 | 0 | 251.2311 | 292.0992 | 546.8488 | 376.2239 | 367.0371 | 208.8504 | 19762.7642 | 2415.8363 | 11845.4741 | 68991.0274 | 8.4161 | 147.5124 | 0.89462 | 0.62024 | 0.9011 | 0.60298 | 0.061435 | 1894.7781 | 0 | 1894.7781 | 1894.7781
3857 | 2 | 0.7 | 0.3 | 0 | 0 | 10 | 113.1912 | 147.9419 | 73.4773 | 107.0048 | 59.6371 | 6437.1904 | 1026.8056 | 3862.2262 | 17505.4505 | 5.6772 | 11.2523 | 0.83135 | 0.71856 | 0.83232 | 0.46485 | 0.074673 | 500 | 0 | 500 | 500
3858 | 2 | 0.7 | 0.3 | 0 | 0 | 23.5758 | 139.0746 | 204.204 | 116.9417 | 146.4994 | 80.5741 | 8054.4478 | 972.1601 | 4831.5981 | 18138.3071 | 6.0332 | 20.601 | 0.85274 | 0.73199 | 0.85378 | 0.42509 | 0.072636 | 690.2686 | 0 | 690.2686 | 690.2686
3859 | 2 | 0.7 | 0.3 | 0 | 0 | 10 | 113.1912 | 147.9419 | 73.4773 | 107.0048 | 59.6371 | 6437.1904 | 1026.8056 | 3862.2262 | 17505.4505 | 5.6772 | 11.2523 | 0.83135 | 0.71856 | 0.83232 | 0.46485 | 0.074673 | 500 | 0 | 500 | 500
3860 | 2 | 0.7 | 0.3 | 0 | 0 | 325.3403 | 314.1808 | 600 | 426.9797 | 430.8344 | 248.4701 | 22639.0104 | 3172.1944 | 13567.6907 | 93905.544 | 9.0929 | 158.2584 | 0.95127 | 0.72069 | 0.95477 | 1 | 0.090438 | 2187.5469 | 0 | 2187.5469 | 2187.5469
3861 | 2 | 0.7 | 0.3 | 0 | 0 | 225.1711 | 274.501 | 506.4946 | 346.2629 | 342.8879 | 193.9561 | 18340.4388 | 2089.8666 | 10993.822 | 58194.2508 | 8.1164 | 126.7851 | 0.89874 | 0.64224 | 0.90485 | 0.59639 | 0.061594 | 1762.4885 | 0 | 1762.4885 | 1762.4885
3862 | 2 | 0.7 | 0.3 | 0 | 0 | 218.4227 | 269.9476 | 496.0942 | 338.5166 | 336.5893 | 190.1083 | 17975.6622 | 2012.3234 | 10775.3872 | 55611.0101 | 8.04 | 121.6791 | 0.89962 | 0.6481 | 0.9056 | 0.59364 | 0.06167 | 1727.9996 | 0 | 1727.9996 | 1727.9996
3863 | 2 | 0.7 | 0.3 | 0 | 0 | 10 | 113.1912 | 147.9419 | 73.4773 | 107.0048 | 59.6371 | 6437.1904 | 1026.8056 | 3862.2262 | 17505.4505 | 5.6772 | 11.2523 | 0.83135 | 0.71856 | 0.83232 | 0.46485 | 0.074673 | 500 | 0 | 500 | 500
3864 | 2 | 0.7 | 0.3 | 0 | 0 | 44.0945 | 152.8087 | 234.2042 | 140.0928 | 167.2844 | 91.9717 | 9044.7754 | 973.8143 | 5425.1692 | 18744.2626 | 6.228 | 27.0214 | 0.86272 | 0.73493 | 0.8639 | 0.44361 | 0.071044 | 803.4349 | 0 | 803.4349 | 803.4349
3865 | 2 | 0.7 | 0.3 | 0 | 0 | 10 | 113.1912 | 147.9419 | 73.4773 | 107.0048 | 59.6371 | 6437.1904 | 1026.8056 | 3862.2262 | 17505.4505 | 5.6772 | 11.2523 | 0.83135 | 0.71856 | 0.83232 | 0.46485 | 0.074673 | 500 | 0 | 500 | 500
3866 | 1 | 1 | 0 | 0 | 0 | 117.9936 | 227.3594 | 324.6471 | 184.5334 | 199.8118 | 140.9772 | 12124.9127 | 1219.1181 | 7271.2989 | 24184.703 | 9.4297 | 52.8649 | 1 | 0.42369 | 0.99969 | 0.62927 | 0.067026 | 1142.4576 | 0 | 1142.4576 | 1142.4576
3867 | 2 | 0.7 | 0.3 | 0 | 0 | 244.3333 | 287.4387 | 536.1377 | 368.2861 | 360.6719 | 204.9025 | 19384.1632 | 2325.4456 | 11618.787 | 66005.989 | 8.336 | 141.8699 | 0.8958 | 0.62593 | 0.9022 | 0.60187 | 0.061459 | 1859.9002 | 0 | 1859.9002 | 1859.9002
3868 | 1 | 1 | 0 | 0 | 0 | 180.9582 | 263.0993 | 407.6946 | 273.1063 | 247.9084 | 167.2634 | 15164.8708 | 1582.6561 | 9092.6597 | 37433.3479 | 9.9937 | 84.432 | 1 | 0.39726 | 0.99955 | 0.68143 | 0.063322 | 1455.5982 | 0 | 1455.5982 | 1455.5982
3869 | 2 | 0.7 | 0.3 | 0 | 0 | 190.3155 | 250.9996 | 452.993 | 306.3073 | 310.1546 | 174.1227 | 16471.9292 | 1719.6063 | 9874.8548 | 45788.3476 | 7.7273 | 101.5692 | 0.90205 | 0.67233 | 0.90739 | 0.57791 | 0.062185 | 1583.3234 | 0 | 1583.3234 | 1583.3234
3870 | 1 | 1 | 0 | 0 | 0 | 184.0899 | 264.8884 | 411.8789 | 277.5054 | 250.2904 | 168.5839 | 15319.1302 | 1607.0945 | 9185.0716 | 38269.7135 | 10.0227 | 86.2253 | 1 | 0.39349 | 0.99954 | 0.68294 | 0.063155 | 1471.0115 | 0 | 1471.0115 | 1471.0115
3871 | 2 | 0.7 | 0.3 | 0 | 0 | 208.5633 | 263.2981 | 480.9356 | 327.2085 | 327.3536 | 184.4936 | 17445.3369 | 1904.0972 | 10457.8073 | 51993.6886 | 7.9293 | 114.4127 | 0.90072 | 0.65667 | 0.9065 | 0.58888 | 0.061813 | 1677.44 | 0 | 1677.44 | 1677.44
3872 | 2 | 0.7 | 0.3 | 0 | 0 | 267.6991 | 303.2325 | 572.508 | 395.1964 | 382.1559 | 218.2918 | 20672.8536 | 2643.6398 | 12390.3622 | 76489.1628 | 8.6096 | 161.4386 | 0.89164 | 0.60722 | 0.89828 | 0.60384 | 0.061422 | 1977.6451 | 0 | 1977.6451 | 1977.6451
3873 | 1 | 1 | 0 | 0 | 0 | 178.1973 | 261.523 | 404.0101 | 269.2277 | 245.8077 | 166.1003 | 15029.1205 | 1561.6133 | 9011.3352 | 36710.0508 | 9.9683 | 82.8686 | 1 | 0.4004 | 0.99955 | 0.68 | 0.063471 | 1441.9974 | 0 | 1441.9974 | 1441.9974
3874 | 2 | 0.7 | 0.3 | 0 | 0 | 10 | 113.1912 | 147.9419 | 73.4773 | 107.0048 | 59.6371 | 6437.1904 | 1026.8056 | 3862.2262 | 17505.4505 | 5.6772 | 11.2523 | 0.83135 | 0.71856 | 0.83232 | 0.46485 | 0.074673 | 500 | 0 | 500 | 500
3875 | 1 | 1 | 0 | 0 | 0 | 153.2588 | 247.3231 | 370.9088 | 234.1715 | 226.7981 | 155.6384 | 13813.1813 | 1392.7972 | 8282.8603 | 30770.5511 | 9.7414 | 69.4938 | 1 | 0.42076 | 0.9996 | 0.66308 | 0.064874 | 1318.6051 | 0 | 1318.6051 | 1318.6051
3876 | 2 | 0.7 | 0.3 | 0 | 0 | 10 | 113.1912 | 147.9419 | 73.4773 | 107.0048 | 59.6371 | 6437.1904 | 1026.8056 | 3862.2262 | 17505.4505 | 5.6772 | 11.2523 | 0.83135 | 0.71856 | 0.83232 | 0.46485 | 0.074673 | 500 | 0 | 500 | 500
3877 | 2 | 0.7 | 0.3 | 0 | 0 | 294.8824 | 296.2253 | 600 | 395.1419 | 403.6904 | 231.1544 | 21466.4175 | 2828.1445 | 12864.9905 | 84002.8887 | 8.7433 | 137.1755 | 1 | 0.74282 | 1 | 0.94896 | 0.11171 | 2083.919 | 0 | 2083.919 | 2083.919
3878 | 2 | 0.7 | 0.3 | 0 | 0 | 10 | 113.1912 | 147.9419 | 73.4773 | 107.0048 | 59.6371 | 6437.1904 | 1026.8056 | 3862.2262 | 17505.4505 | 5.6772 | 11.2523 | 0.83135 | 0.71856 | 0.83232 | 0.46485 | 0.074673 | 500 | 0 | 500 | 500
3879 | 2 | 0.7 | 0.3 | 0 | 0 | 39.5824 | 149.7878 | 227.5928 | 134.9984 | 162.7296 | 89.4627 | 8825.9258 | 971.2949 | 5294.0033 | 18544.2684 | 6.1848 | 25.5241 | 0.86051 | 0.73449 | 0.86165 | 0.43946 | 0.071402 | 778.6297 | 0 | 778.6297 | 778.6297
3880 | 1 | 1 | 0 | 0 | 0 | 156.6458 | 249.2476 | 375.3854 | 238.9349 | 229.3835 | 157.0547 | 13977.2425 | 1413.4823 | 8381.154 | 31514.623 | 9.7719 | 71.2315 | 1 | 0.41887 | 0.9996 | 0.66577 | 0.064677 | 1335.4204 | 0 | 1335.4204 | 1335.4204
3881 | 1 | 1 | 0 | 0 | 0 | 108.1696 | 221.8219 | 311.872 | 170.6917 | 192.2723 | 136.9202 | 11661.0328 | 1184.2398 | 6993.3322 | 22725.6322 | 9.3447 | 48.7068 | 1 | 0.41919 | 0.99971 | 0.61836 | 0.067646 | 1093.0409 | 0 | 1093.0409 | 1093.0409
3882 | 2 | 0.7 | 0.3 | 0 | 0 | 242.8204 | 286.4168 | 533.7913 | 366.5458 | 359.2732 | 204.0371 | 19301.3293 | 2306.0163 | 11569.1893 | 65363.5442 | 8.3185 | 140.6473 | 0.89605 | 0.62719 | 0.90243 | 0.60156 | 0.061466 | 1852.2371 | 0 | 1852.2371 | 1852.2371
3883 | 1 | 1 | 0 | 0 | 0 | 133.6278 | 236.1933 | 345.0782 | 206.5492 | 211.7909 | 147.458 | 12868.9061 | 1286.7428 | 7717.0943 | 26843.5305 | 9.5666 | 59.9079 | 1 | 0.42615 | 0.99965 | 0.64543 | 0.066052 | 1220.7897 | 0 | 1220.7897 | 1220.7897
3884 | 2 | 0.7 | 0.3 | 0 | 0 | 10 | 116.524 | 155.181 | 79.0494 | 112.0863 | 62.2341 | 6627.5071 | 1016.164 | 3976.3027 | 17575.8061 | 5.722 | 12.2609 | 0.83068 | 0.7212 | 0.83099 | 0.45745 | 0.075477 | 522.8138 | 0 | 522.8138 | 522.8138
3885 | 2 | 0.7 | 0.3 | 0 | 0 | 199.7004 | 257.3234 | 467.3457 | 317.0523 | 319.0172 | 179.453 | 16971.2397 | 1811.929 | 10173.8869 | 48900.4691 | 7.8307 | 108.0765 | 0.90149 | 0.66434 | 0.90707 | 0.58389 | 0.061975 | 1631.8154 | 0 | 1631.8154 | 1631.8154
3886 | 2 | 0.7 | 0.3 | 0 | 0 | 10 | 113.1912 | 147.9419 | 73.4773 | 107.0048 | 59.6371 | 6437.1904 | 1026.8056 | 3862.2262 | 17505.4505 | 5.6772 | 11.2523 | 0.83135 | 0.71856 | 0.83232 | 0.46485 | 0.074673 | 500 | 0 | 500 | 500
3887 | 1 | 1 | 0 | 0 | 0 | 192.7732 | 269.8545 | 423.5076 | 289.6995 | 256.8896 | 172.2517 | 15748.3747 | 1678.0218 | 9442.2128 | 40677.3012 | 10.1035 | 91.309 | 1 | 0.38196 | 0.99953 | 0.68645 | 0.062699 | 1513.6672 | 0 | 1513.6672 | 1513.6672
3888 | 1 | 1 | 0 | 0 | 0 | 181.4785 | 263.3965 | 408.3894 | 273.8372 | 248.3042 | 167.4827 | 15190.4773 | 1586.6741 | 9107.9998 | 37571.1192 | 9.9986 | 84.7284 | 1 | 0.39665 | 0.99954 | 0.68169 | 0.063294 | 1458.1599 | 0 | 1458.1599 | 1458.1599
3889 | 2 | 0.7 | 0.3 | 0 | 0 | 10 | 117.1955 | 156.6406 | 80.1722 | 113.1086 | 62.7572 | 6665.9214 | 1014.1585 | 3999.328 | 17593.8325 | 5.7311 | 12.4698 | 0.83625 | 0.72171 | 0.83712 | 0.45594 | 0.075106 | 527.4044 | 0 | 527.4044 | 527.4044
3890 | 2 | 0.7 | 0.3 | 0 | 0 | 10 | 113.1912 | 147.9419 | 73.4773 | 107.0048 | 59.6371 | 6437.1904 | 1026.8056 | 3862.2262 | 17505.4505 | 5.6772 | 11.2523 | 0.83135 | 0.71856 | 0.83232 | 0.46485 | 0.074673 | 500 | 0 | 500 | 500
3891 | 2 | 0.7 | 0.3 | 0 | 0 | 10 | 113.1912 | 147.9419 | 73.4773 | 107.0048 | 59.6371 | 6437.1904 | 1026.8056 | 3862.2262 | 17505.4505 | 5.6772 | 11.2523 | 0.83135 | 0.71856 | 0.83232 | 0.46485 | 0.074673 | 500 | 0 | 500 | 500
3892 | 2 | 0.7 | 0.3 | 0 | 0 | 10 | 113.1912 | 147.9419 | 73.4773 | 107.0048 | 59.6371 | 6437.1904 | 1026.8056 | 3862.2262 | 17505.4505 | 5.6772 | 11.2523 | 0.83135 | 0.71856 | 0.83232 | 0.46485 | 0.074673 | 500 | 0 | 500 | 500
3893 | 2 | 0.7 | 0.3 | 0 | 0 | 10 | 113.1912 | 147.9419 | 73.4773 | 107.0048 | 59.6371 | 6437.1904 | 1026.8056 | 3862.2262 | 17505.4505 | 5.6772 | 11.2523 | 0.83135 | 0.71856 | 0.83232 | 0.46485 | 0.074673 | 500 | 0 | 500 | 500
3894 | 2 | 0.7 | 0.3 | 0 | 0 | 327.9698 | 315.727 | 600 | 429.7256 | 433.161 | 249.9684 | 22740.7994 | 3203.6396 | 13628.6882 | 94814.9767 | 9.1236 | 160.1463 | 0.95072 | 0.71842 | 0.95424 | 1 | 0.090989 | 2196.4055 | 0 | 2196.4055 | 2196.4055
3895 | 2 | 0.7 | 0.3 | 0 | 0 | 10 | 113.1912 | 147.9419 | 73.4773 | 107.0048 | 59.6371 | 6437.1904 | 1026.8056 | 3862.2262 | 17505.4505 | 5.6772 | 11.2523 | 0.83135 | 0.71856 | 0.83232 | 0.46485 | 0.074673 | 500 | 0 | 500 | 500
3896 | 2 | 0.7 | 0.3 | 0 | 0 | 329.7167 | 316.7539 | 600 | 431.5496 | 434.7053 | 250.964 | 22808.4721 | 3224.6832 | 13669.2412 | 95423.9444 | 9.144 | 161.4065 | 0.95035 | 0.71687 | 0.95389 | 1 | 0.091346 | 2202.283 | 0 | 2202.283 | 2202.283
3897 | 2 | 0.7 | 0.3 | 0 | 0 | 10 | 113.1912 | 147.9419 | 73.4773 | 107.0048 | 59.6371 | 6437.1904 | 1026.8056 | 3862.2262 | 17505.4505 | 5.6772 | 11.2523 | 0.83135 | 0.71856 | 0.83232 | 0.46485 | 0.074673 | 500 | 0 | 500 | 500
3898 | 2 | 0.7 | 0.3 | 0 | 0 | 339.042 | 322.231 | 600 | 441.2828 | 442.9292 | 256.2829 | 23170.3771 | 3339.0769 | 13886.1115 | 98739.2469 | 9.2533 | 168.2134 | 0.9483 | 0.70817 | 0.9519 | 1 | 0.093119 | 2233.5545 | 0 | 2233.5545 | 2233.5545
3899 | 2 | 0.7 | 0.3 | 0 | 0 | 22.5289 | 138.3742 | 202.6779 | 115.7617 | 145.434 | 79.9935 | 8004.2596 | 972.7489 | 4801.5152 | 18128.2376 | 6.0233 | 20.3002 | 0.85224 | 0.73178 | 0.85328 | 0.42417 | 0.072714 | 684.4701 | 0 | 684.4701 | 684.4701
3900 | 1 | 1 | 0 | 0 | 0 | 131.0036 | 234.7087 | 341.6401 | 202.8548 | 209.7819 | 146.3681 | 12743.5282 | 1274.3506 | 7641.9706 | 26368.279 | 9.5435 | 58.6891 | 1 | 0.42615 | 0.99965 | 0.64283 | 0.066214 | 1207.6681 | 0 | 1207.6681 | 1207.6681
3901 | 2 | 0.7 | 0.3 | 0 | 0 | 268.8429 | 304.0062 | 574.2949 | 396.5154 | 383.202 | 218.9485 | 20736.3955 | 2660.0929 | 12428.4045 | 77029.4856 | 8.6231 | 162.4297 | 0.89142 | 0.60635 | 0.89807 | 0.60381 | 0.061423 | 1983.3802 | 0 | 1983.3802 | 1983.3802
3902 | 6 | 0.4 | 0.3 | 0.3 | 0 | 285.2337 | 289.8545 | 600 | 386.3237 | 406.0569 | 227.8614 | 21225.8958 | 2746.832 | 12720.7068 | 82127.3433 | 7.3367 | 133.5988 | 1 | 0.77644 | 1 | 0.86322 | 0.11905 | 2061.7313 | 0 | 2061.7313 | 2061.7313
3903 | 2 | 0.7 | 0.3 | 0 | 0 | 10 | 113.1912 | 147.9419 | 73.4773 | 107.0048 | 59.6371 | 6437.1904 | 1026.8056 | 3862.2262 | 17505.4505 | 5.6772 | 11.2523 | 0.83135 | 0.71856 | 0.83232 | 0.46485 | 0.074673 | 500 | 0 | 500 | 500
3904 | 1 | 1 | 0 | 0 | 0 | 193.994 | 270.5534 | 425.1458 | 291.4135 | 257.8169 | 172.7682 | 15808.906 | 1688.3676 | 9478.4737 | 41026.2576 | 10.1149 | 92.0368 | 1 | 0.38022 | 0.99952 | 0.68686 | 0.062636 | 1519.655 | 0 | 1519.655 | 1519.655
3905 | 2 | 0.7 | 0.3 | 0 | 0 | 318.6163 | 310.224 | 600 | 419.9562 | 424.8727 | 244.6414 | 22379.1244 | 3093.0422 | 13411.9518 | 91619.3697 | 9.0149 | 153.4796 | 0.95261 | 0.72625 | 0.95607 | 1 | 0.088965 | 2164.8312 | 0 | 2164.8312 | 2164.8312
3906 | 2 | 0.7 | 0.3 | 0 | 0 | 342.2064 | 324.0878 | 600 | 444.5844 | 445.7123 | 258.0893 | 23293.4348 | 3378.6822 | 13959.8526 | 99888.9257 | 9.2906 | 170.5538 | 0.94757 | 0.70505 | 0.9512 | 1 | 0.093665 | 2244.1264 | 0 | 2244.1264 | 2244.1264
3907 | 2 | 0.7 | 0.3 | 0 | 0 | 10 | 113.1912 | 147.9419 | 73.4773 | 107.0048 | 59.6371 | 6437.1904 | 1026.8056 | 3862.2262 | 17505.4505 | 5.6772 | 11.2523 | 0.83135 | 0.71856 | 0.83232 | 0.46485 | 0.074673 | 500 | 0 | 500 | 500
3908 | 2 | 0.7 | 0.3 | 0 | 0 | 10 | 113.1912 | 147.9419 | 73.4773 | 107.0048 | 59.6371 | 6437.1904 | 1026.8056 | 3862.2262 | 17505.4505 | 5.6772 | 11.2523 | 0.83135 | 0.71856 | 0.83232 | 0.46485 | 0.074673 | 500 | 0 | 500 | 500
3909 | 2 | 0.7 | 0.3 | 0 | 0 | 216.2877 | 268.5074 | 492.8079 | 336.0669 | 334.5927 | 188.8918 | 17860.5587 | 1988.3776 | 10706.4599 | 54811.908 | 8.016 | 120.0861 | 0.89988 | 0.64995 | 0.90582 | 0.59268 | 0.061698 | 1717.0683 | 0 | 1717.0683 | 1717.0683
3910 | 2 | 0.7 | 0.3 | 0 | 0 | 10 | 113.1912 | 147.9419 | 73.4773 | 107.0048 | 59.6371 | 6437.1904 | 1026.8056 | 3862.2262 | 17505.4505 | 5.6772 | 11.2523 | 0.83135 | 0.71856 | 0.83232 | 0.46485 | 0.074673 | 500 | 0 | 500 | 500
3911 | 2 | 0.7 | 0.3 | 0 | 0 | 10 | 113.1912 | 147.9419 | 73.4773 | 107.0048 | 59.6371 | 6437.1904 | 1026.8056 | 3862.2262 | 17505.4505 | 5.6772 | 11.2523 | 0.83135 | 0.71856 | 0.83232 | 0.46485 | 0.074673 | 500 | 0 | 500 | 500
3912 | 1 | 1 | 0 | 0 | 0 | 114.5173 | 225.3987 | 320.1211 | 179.6362 | 197.145 | 139.5403 | 11960.4503 | 1206.1054 | 7172.7507 | 23649.7729 | 9.3995 | 51.37 | 1 | 0.42235 | 0.99969 | 0.62546 | 0.067245 | 1124.9887 | 0 | 1124.9887 | 1124.9887
3913 | 2 | 0.7 | 0.3 | 0 | 0 | 263.1391 | 300.1487 | 565.3906 | 389.9399 | 377.9805 | 215.6752 | 20419.9712 | 2578.8646 | 12238.9605 | 74360.4086 | 8.5557 | 157.5182 | 0.89248 | 0.61074 | 0.89908 | 0.60385 | 0.06142 | 1954.7558 | 0 | 1954.7558 | 1954.7558
3914 | 6 | 0.4 | 0.3 | 0.3 | 0 | 353.2664 | 330.7284 | 600 | 456.1251 | 467.8834 | 267.811 | 23878.1344 | 3550.2594 | 14310.0415 | 105431.5831 | 8.0446 | 182.619 | 0.927 | 0.72722 | 0.9314 | 0.99644 | 0.095817 | 2293.1953 | 0 | 2293.1953 | 2293.1953
3915 | 2 | 0.7 | 0.3 | 0 | 0 | 10 | 113.1912 | 147.9419 | 73.4773 | 107.0048 | 59.6371 | 6437.1904 | 1026.8056 | 3862.2262 | 17505.4505 | 5.6772 | 11.2523 | 0.83135 | 0.71856 | 0.83232 | 0.46485 | 0.074673 | 500 | 0 | 500 | 500
3916 | 1 | 1 | 0 | 0 | 0 | 139.0761 | 239.278 | 352.2273 | 214.2177 | 215.9598 | 149.7236 | 13129.8438 | 1313.8132 | 7873.4403 | 27867.5824 | 9.6148 | 62.4853 | 1 | 0.42561 | 0.99964 | 0.65066 | 0.065719 | 1247.9972 | 0 | 1247.9972 | 1247.9972
3917 | 2 | 0.7 | 0.3 | 0 | 0 | 268.3882 | 303.6986 | 573.5845 | 395.9911 | 382.7863 | 218.6875 | 20711.1323 | 2653.543 | 12413.2795 | 76814.4017 | 8.6177 | 162.0354 | 0.89151 | 0.60669 | 0.89816 | 0.60382 | 0.061423 | 1981.1008 | 0 | 1981.1008 | 1981.1008
3918 | 2 | 0.7 | 0.3 | 0 | 0 | 296.9519 | 297.448 | 600 | 397.3071 | 405.5461 | 232.3287 | 21545.7146 | 2850.3419 | 12912.5121 | 84638.8731 | 8.7667 | 138.562 | 1 | 0.74156 | 1 | 0.972 | 0.11243 | 2091.0198 | 0 | 2091.0198 | 2091.0198
3919 | 2 | 0.7 | 0.3 | 0 | 0 | 261.0603 | 298.7431 | 562.149 | 387.5442 | 376.0741 | 214.4829 | 20304.907 | 2549.7654 | 12170.0701 | 73403.2802 | 8.5312 | 155.7472 | 0.89286 | 0.61236 | 0.89945 | 0.60379 | 0.061421 | 1944.3063 | 0 | 1944.3063 | 1944.3063
3920 | 7 | 0.1 | 0.6 | 0.3 | 0 | 248.8879 | 260.4043 | 600 | 362.9191 | 459.6096 | 222.5536 | 20858.6369 | 2555.8354 | 12499.4178 | 80325.9945 | 4.7539 | 132.9668 | 1 | 0.95088 | 1 | 0.42357 | 0.13398 | 2021.4076 | 0 | 2021.4076 | 2021.4076
3921 | 2 | 0.7 | 0.3 | 0 | 0 | 216.1219 | 268.3956 | 492.5529 | 335.8768 | 334.4376 | 188.7973 | 17851.6279 | 1986.5301 | 10701.1118 | 54750.2286 | 8.0141 | 119.9629 | 0.8999 | 0.6501 | 0.90584 | 0.5926 | 0.0617 | 1716.2191 | 0 | 1716.2191 | 1716.2191
3922 | 2 | 0.7 | 0.3 | 0 | 0 | 10 | 113.1912 | 147.9419 | 73.4773 | 107.0048 | 59.6371 | 6437.1904 | 1026.8056 | 3862.2262 | 17505.4505 | 5.6772 | 11.2523 | 0.83135 | 0.71856 | 0.83232 | 0.46485 | 0.074673 | 500 | 0 | 500 | 500
3923 | 1 | 1 | 0 | 0 | 0 | 123.6319 | 230.5422 | 332.0011 | 192.4749 | 204.1347 | 143.311 | 12392.4075 | 1241.7884 | 7431.5828 | 25095.8104 | 9.4788 | 55.3445 | 1 | 0.42525 | 0.99967 | 0.63528 | 0.066672 | 1170.7512 | 0 | 1170.7512 | 1170.7512
3924 | 2 | 0.7 | 0.3 | 0 | 0 | 10 | 113.1912 | 147.9419 | 73.4773 | 107.0048 | 59.6371 | 6437.1904 | 1026.8056 | 3862.2262 | 17505.4505 | 5.6772 | 11.2523 | 0.83135 | 0.71856 | 0.83232 | 0.46485 | 0.074673 | 500 | 0 | 500 | 500
3925 | 2 | 0.7 | 0.3 | 0 | 0 | 254.5564 | 294.3465 | 552.0201 | 380.0524 | 370.0988 | 210.755 | 19945.8265 | 2460.4709 | 11955.0802 | 70462.8384 | 8.4549 | 150.2728 | 0.89403 | 0.61754 | 0.90055 | 0.60336 | 0.061428 | 1911.5565 | 0 | 1911.5565 | 1911.5565
3926 | 2 | 0.7 | 0.3 | 0 | 0 | 309.6579 | 304.9462 | 600 | 410.5943 | 416.903 | 239.5457 | 22033.7745 | 2990.3999 | 13204.9953 | 88661.4858 | 8.9117 | 147.2221 | 0.95428 | 0.73306 | 0.95768 | 1 | 0.086876 | 2134.425 | 0 | 2134.425 | 2134.425
3927 | 2 | 0.7 | 0.3 | 0 | 0 | 10 | 113.1912 | 147.9419 | 73.4773 | 107.0048 | 59.6371 | 6437.1904 | 1026.8056 | 3862.2262 | 17505.4505 | 5.6772 | 11.2523 | 0.83135 | 0.71856 | 0.83232 | 0.46485 | 0.074673 | 500 | 0 | 500 | 500
3928 | 3 | 0.4 | 0.6 | 0 | 0 | 257.635 | 268.3251 | 600 | 368.6272 | 446.3316 | 224.7539 | 20957.5728 | 2600.9309 | 12559.0296 | 80668.7656 | 6.1221 | 133.0768 | 1 | 0.9184 | 1 | 0.56032 | 0.13071 | 2032.5958 | 0 | 2032.5958 | 2032.5958
3929 | 1 | 1 | 0 | 0 | 0 | 68.525 | 199.5793 | 260.8066 | 114.7717 | 161.7502 | 120.6662 | 9817.1172 | 1102.9435 | 5888.3166 | 18486.5008 | 9.0095 | 34.0144 | 1 | 0.3805 | 0.9998 | 0.57048 | 0.07007 | 892.0847 | 0 | 892.0847 | 892.0847
3930 | 1 | 1 | 0 | 0 | 0 | 66.1386 | 198.2457 | 257.7575 | 111.4025 | 159.9081 | 119.6937 | 9707.5484 | 1101.0806 | 5822.6493 | 18315.2426 | 8.9897 | 33.2364 | 1 | 0.37726 | 0.99981 | 0.56747 | 0.070204 | 879.9098 | 0 | 879.9098 | 879.9098
3931 | 2 | 0.7 | 0.3 | 0 | 0 | 11.6997 | 131.1298 | 186.9162 | 103.5608 | 134.3844 | 73.9914 | 7486.9771 | 982.6692 | 4491.4442 | 18142.6325 | 5.9221 | 17.3406 | 0.84714 | 0.72926 | 0.84817 | 0.4148 | 0.073501 | 624.3417 | 0 | 624.3417 | 624.3417
3932 | 2 | 0.7 | 0.3 | 0 | 0 | 271.3881 | 305.7279 | 578.2729 | 399.4507 | 385.5278 | 220.41 | 20877.9321 | 2696.996 | 12513.1413 | 78240.8332 | 8.6534 | 164.6462 | 0.89094 | 0.60443 | 0.89762 | 0.60369 | 0.061427 | 1996.1312 | 0 | 1996.1312 | 1996.1312
3933 | 2 | 0.7 | 0.3 | 0 | 0 | 214.0216 | 266.979 | 489.3223 | 333.4675 | 332.4715 | 187.601 | 17738.5499 | 1963.2705 | 10633.3967 | 53973.3083 | 7.9905 | 118.4071 | 0.90014 | 0.65193 | 0.90604 | 0.59162 | 0.061729 | 1705.4557 | 0 | 1705.4557 | 1705.4557
3934 | 1 | 1 | 0 | 0 | 0 | 95.7017 | 214.8089 | 295.7285 | 153.116 | 182.69 | 131.7882 | 11076.3058 | 1148.4156 | 6642.9368 | 21108.1898 | 9.2379 | 43.726 | 1 | 0.4104 | 0.99974 | 0.60385 | 0.068432 | 1030.1073 | 0 | 1030.1073 | 1030.1073
3935 | 2 | 0.7 | 0.3 | 0 | 0 | 199.769 | 257.3696 | 467.4508 | 317.1309 | 319.0818 | 179.492 | 16974.9014 | 1812.6241 | 10176.0798 | 48923.8457 | 7.8315 | 108.1248 | 0.90149 | 0.66428 | 0.90707 | 0.58393 | 0.061973 | 1632.1694 | 0 | 1632.1694 | 1632.1694
3936 | 2 | 0.7 | 0.3 | 0 | 0 | 320.7242 | 311.4648 | 600 | 422.1583 | 426.7434 | 245.8413 | 22460.5319 | 3117.6604 | 13460.7361 | 92329.9529 | 9.0393 | 154.9701 | 0.9522 | 0.72455 | 0.95567 | 1 | 0.089436 | 2171.962 | 0 | 2171.962 | 2171.9619
3937 | 2 | 0.7 | 0.3 | 0 | 0 | 10 | 113.1912 | 147.9419 | 73.4773 | 107.0048 | 59.6371 | 6437.1904 | 1026.8056 | 3862.2262 | 17505.4505 | 5.6772 | 11.2523 | 0.83135 | 0.71856 | 0.83232 | 0.46485 | 0.074673 | 500 | 0 | 500 | 500
3938 | 2 | 0.7 | 0.3 | 0 | 0 | 10 | 122.3487 | 167.8532 | 88.7905 | 120.9383 | 66.7711 | 6961.4903 | 1000.3147 | 4176.4857 | 17775.1522 | 5.8007 | 14.1343 | 0.84028 | 0.72538 | 0.84109 | 0.44426 | 0.074858 | 562.5715 | 0 | 562.5715 | 562.5675
3939 | 1 | 1 | 0 | 0 | 0 | 184.7254 | 265.2515 | 412.7285 | 278.3979 | 250.7735 | 168.8519 | 15350.4652 | 1612.1269 | 9203.8433 | 38441.4783 | 10.0286 | 86.5918 | 1 | 0.3927 | 0.99954 | 0.68323 | 0.063121 | 1474.137 | 0 | 1474.137 | 1474.137
3940 | 2 | 0.7 | 0.3 | 0 | 0 | 244.3152 | 287.4265 | 536.1097 | 368.2653 | 360.6552 | 204.8921 | 19383.1743 | 2325.2129 | 11618.1949 | 65998.2973 | 8.3358 | 141.8553 | 0.8958 | 0.62594 | 0.9022 | 0.60186 | 0.061459 | 1859.8088 | 0 | 1859.8088 | 1859.8088
3941 | 2 | 0.7 | 0.3 | 0 | 0 | 264.7314 | 301.2254 | 567.8748 | 391.7751 | 379.4394 | 216.5887 | 20508.1973 | 2601.3353 | 12291.7822 | 75099.1616 | 8.5745 | 158.8815 | 0.89219 | 0.6095 | 0.8988 | 0.60387 | 0.061421 | 1962.7533 | 0 | 1962.7533 | 1962.7533
3942 | 1 | 1 | 0 | 0 | 0 | 73.153 | 202.1673 | 266.7279 | 121.3048 | 165.3212 | 122.554 | 10030.0674 | 1107.535 | 6015.9411 | 18845.6973 | 9.048 | 35.5575 | 1 | 0.38653 | 0.99979 | 0.57628 | 0.069803 | 915.6706 | 0 | 915.6706 | 915.6706
3943 | 2 | 0.7 | 0.3 | 0 | 0 | 10 | 113.1912 | 147.9419 | 73.4773 | 107.0048 | 59.6371 | 6437.1904 | 1026.8056 | 3862.2262 | 17505.4505 | 5.6772 | 11.2523 | 0.83135 | 0.71856 | 0.83232 | 0.46485 | 0.074673 | 500 | 0 | 500 | 500
3944 | 2 | 0.7 | 0.3 | 0 | 0 | 10 | 113.1912 | 147.9419 | 73.4773 | 107.0048 | 59.6371 | 6437.1904 | 1026.8056 | 3862.2262 | 17505.4505 | 5.6772 | 11.2523 | 0.83135 | 0.71856 | 0.83232 | 0.46485 | 0.074673 | 500 | 0 | 500 | 500
3945 | 1 | 1 | 0 | 0 | 0 | 56.1937 | 192.6944 | 245.0803 | 97.3577 | 152.2251 | 115.6483 | 9252.6539 | 1097.0105 | 5550.0135 | 17703.6269 | 8.9077 | 30.1239 | 1 | 0.36279 | 0.99983 | 0.55487 | 0.070743 | 829.0755 | 0 | 829.0755 | 829.0755
3946 | 2 | 0.7 | 0.3 | 0 | 0 | 253.5504 | 293.6665 | 550.4551 | 378.894 | 369.173 | 210.1787 | 19890.4052 | 2446.8944 | 11921.8976 | 70015.3038 | 8.4432 | 149.4349 | 0.89421 | 0.61835 | 0.90072 | 0.60325 | 0.06143 | 1906.4828 | 0 | 1906.4828 | 1906.4828
3947 | 2 | 0.7 | 0.3 | 0 | 0 | 10 | 113.1912 | 147.9419 | 73.4773 | 107.0048 | 59.6371 | 6437.1904 | 1026.8056 | 3862.2262 | 17505.4505 | 5.6772 | 11.2523 | 0.83135 | 0.71856 | 0.83232 | 0.46485 | 0.074673 | 500 | 0 | 500 | 500
3948 | 2 | 0.7 | 0.3 | 0 | 0 | 236.3466 | 282.0448 | 523.7625 | 359.1019 | 353.2777 | 200.3363 | 18947.7125 | 2224.4858 | 11357.4539 | 62664.2865 | 8.244 | 135.4771 | 0.89709 | 0.63265 | 0.90338 | 0.60001 | 0.061502 | 1819.3927 | 0 | 1819.3927 | 1819.3927
3949 | 1 | 1 | 0 | 0 | 0 | 191.1665 | 268.9349 | 421.3528 | 287.4434 | 255.6691 | 171.5723 | 15668.7773 | 1664.5462 | 9394.5302 | 40221.9702 | 10.0885 | 90.3559 | 1 | 0.38421 | 0.99953 | 0.68588 | 0.062783 | 1505.7831 | 0 | 1505.7831 | 1505.7831
3950 | 2 | 0.7 | 0.3 | 0 | 0 | 10 | 113.1912 | 147.9419 | 73.4773 | 107.0048 | 59.6371 | 6437.1904 | 1026.8056 | 3862.2262 | 17505.4505 | 5.6772 | 11.2523 | 0.83135 | 0.71856 | 0.83232 | 0.46485 | 0.074673 | 500 | 0 | 500 | 500
3951 | 2 | 0.7 | 0.3 | 0 | 0 | 233.9645 | 280.4364 | 520.0772 | 356.3641 | 351.0674 | 198.9755 | 18817.936 | 2195.1416 | 11279.746 | 61691.373 | 8.2167 | 133.5997 | 0.89746 | 0.63468 | 0.90371 | 0.59933 | 0.061518 | 1807.2855 | 0 | 1807.2855 | 1807.2855
3952 | 2 | 0.7 | 0.3 | 0 | 0 | 305.9802 | 302.7773 | 600 | 406.7493 | 413.6221 | 237.4555 | 21892.2923 | 2949.1931 | 13120.2089 | 87476.2965 | 8.8696 | 144.6894 | 0.95499 | 0.73566 | 0.95831 | 1 | 0.10697 | 2121.895 | 0 | 2121.895 | 2121.895
3953 | 1 | 1 | 0 | 0 | 0 | 115.9758 | 226.2212 | 322.0193 | 181.6909 | 198.264 | 140.143 | 12029.4093 | 1211.4755 | 7214.072 | 23871.7197 | 9.4122 | 51.994 | 1 | 0.42295 | 0.99969 | 0.62707 | 0.067153 | 1132.3202 | 0 | 1132.3202 | 1132.3202
3954 | 2 | 0.7 | 0.3 | 0 | 0 | 255.8797 | 295.2409 | 554.0794 | 381.5763 | 371.3159 | 211.5132 | 20018.7735 | 2478.4246 | 11998.7557 | 71054.4691 | 8.4704 | 151.3785 | 0.8938 | 0.61648 | 0.90033 | 0.60348 | 0.061426 | 1918.2268 | 0 | 1918.2268 | 1918.2268
3955 | 2 | 0.7 | 0.3 | 0 | 0 | 10 | 113.1912 | 147.9419 | 73.4773 | 107.0048 | 59.6371 | 6437.1904 | 1026.8056 | 3862.2262 | 17505.4505 | 5.6772 | 11.2523 | 0.83135 | 0.71856 | 0.83232 | 0.46485 | 0.074673 | 500 | 0 | 500 | 500
3956 | 2 | 0.7 | 0.3 | 0 | 0 | 222.2364 | 272.5207 | 501.9692 | 342.8936 | 340.1511 | 192.2823 | 18181.6291 | 2055.7988 | 10898.7247 | 57060.1461 | 8.0831 | 124.5514 | 0.89913 | 0.64478 | 0.90519 | 0.59524 | 0.061625 | 1747.502 | 0 | 1747.502 | 1747.502
3957 | 2 | 0.7 | 0.3 | 0 | 0 | 308.1214 | 304.0402 | 600 | 408.9879 | 415.5329 | 238.6723 | 21974.6414 | 2973.1175 | 13169.5585 | 88164.2431 | 8.8941 | 146.1613 | 0.95456 | 0.73416 | 0.95795 | 1 | 0.092638 | 2129.1932 | 0 | 2129.1932 | 2129.1932
3958 | 2 | 0.7 | 0.3 | 0 | 0 | 255.2846 | 294.8386 | 553.1532 | 380.891 | 370.7686 | 211.1722 | 19985.9603 | 2470.3368 | 11979.1095 | 70787.9781 | 8.4634 | 150.8807 | 0.8939 | 0.61695 | 0.90043 | 0.60343 | 0.061427 | 1915.2274 | 0 | 1915.2274 | 1915.2274
3959 | 2 | 0.7 | 0.3 | 0 | 0 | 10 | 127.356 | 178.7702 | 97.1678 | 128.5158 | 70.6696 | 7249.9931 | 989.4864 | 4349.4008 | 18024.2281 | 5.8689 | 15.8567 | 0.84749 | 0.72815 | 0.84837 | 0.42447 | 0.07422 | 596.6227 | 0 | 596.6227 | 596.6227
3960 | 2 | 0.7 | 0.3 | 0 | 0 | 10 | 113.1912 | 147.9419 | 73.4773 | 107.0048 | 59.6371 | 6437.1904 | 1026.8056 | 3862.2262 | 17505.4505 | 5.6772 | 11.2523 | 0.83135 | 0.71856 | 0.83232 | 0.46485 | 0.074673 | 500 | 0 | 500 | 500
3961 | 1 | 1 | 0 | 0 | 0 | 129.7355 | 233.9916 | 339.9801 | 201.0696 | 208.8109 | 145.8418 | 12683.0189 | 1268.5135 | 7605.7145 | 26142.8341 | 9.5323 | 58.1055 | 1 | 0.42609 | 0.99966 | 0.64156 | 0.066292 | 1201.324 | 0 | 1201.324 | 1201.324
3962 | 1 | 1 | 0 | 0 | 0 | 72.8095 | 201.9751 | 266.2881 | 120.82 | 165.0562 | 122.4138 | 10014.2427 | 1107.1498 | 6006.4572 | 18817.8121 | 9.0451 | 35.4414 | 1 | 0.3861 | 0.99979 | 0.57585 | 0.069823 | 913.9213 | 0 | 913.9213 | 913.9213
3963 | 1 | 1 | 0 | 0 | 0 | 109.939 | 222.8185 | 314.1694 | 173.1852 | 193.6309 | 137.6501 | 11744.3772 | 1190.0886 | 7043.2747 | 22976.3953 | 9.3599 | 49.4405 | 1 | 0.42017 | 0.99971 | 0.62036 | 0.067535 | 1101.9525 | 0 | 1101.9525 | 1101.9525
3964 | 6 | 0.4 | 0.3 | 0.3 | 0 | 351.1015 | 329.4352 | 600 | 453.9079 | 465.9466 | 266.535 | 23792.842 | 3521.8455 | 14258.9334 | 104599.8158 | 8.0214 | 180.9479 | 0.92771 | 0.72934 | 0.93209 | 0.99593 | 0.095537 | 2285.9784 | 0 | 2285.9784 | 2285.9784
3965 | 1 | 1 | 0 | 0 | 0 | 167.725 | 255.5518 | 390.0707 | 254.5114 | 237.8327 | 161.6975 | 14516.2758 | 1486.066 | 8704.0956 | 34085.8675 | 9.8724 | 77.0886 | 1 | 0.41074 | 0.99957 | 0.67374 | 0.064047 | 1390.3005 | 0 | 1390.3005 | 1390.3005
3966 | 2 | 0.7 | 0.3 | 0 | 0 | 321.117 | 311.696 | 600 | 422.5686 | 427.0919 | 246.0649 | 22475.7096 | 3122.268 | 13469.8315 | 92462.9955 | 9.0439 | 155.2486 | 0.95212 | 0.72423 | 0.95559 | 1 | 0.089523 | 2173.2899 | 0 | 2173.2899 | 2173.2899
3967 | 1 | 1 | 0 | 0 | 0 | 115.1197 | 225.7384 | 320.9049 | 180.4848 | 197.6072 | 139.7892 | 11988.9237 | 1208.3076 | 7189.8124 | 23741.0037 | 9.4048 | 51.6272 | 1 | 0.4226 | 0.99969 | 0.62613 | 0.067207 | 1128.0171 | 0 | 1128.0171 | 1128.0171
3968 | 1 | 1 | 0 | 0 | 0 | 91.1906 | 212.2755 | 289.9066 | 146.7545 | 179.2192 | 129.936 | 10865.8399 | 1137.7758 | 6516.8119 | 20587.377 | 9.1996 | 42.0054 | 1 | 0.40641 | 0.99975 | 0.59845 | 0.068714 | 1007.2771 | 0 | 1007.2771 | 1007.2771
3969 | 2 | 0.7 | 0.3 | 0 | 0 | 228.0373 | 276.4353 | 510.918 | 349.5544 | 345.5575 | 195.5915 | 18495.8067 | 2123.6541 | 11086.8571 | 59317.8257 | 8.149 | 128.9862 | 0.89834 | 0.63977 | 0.90449 | 0.59743 | 0.061567 | 1777.1078 | 0 | 1777.1078 | 1777.1078
3970 | 2 | 0.7 | 0.3 | 0 | 0 | 215.1721 | 267.755 | 491.0918 | 334.7872 | 333.5487 | 188.2563 | 17800.4773 | 1975.9785 | 10670.4811 | 54397.8643 | 8.0034 | 119.2581 | 0.90001 | 0.65092 | 0.90593 | 0.59216 | 0.061713 | 1711.3531 | 0 | 1711.3531 | 1711.3531
3971 | 1 | 1 | 0 | 0 | 0 | 93.4428 | 213.5401 | 292.812 | 149.9308 | 180.9523 | 130.8604 | 10970.8452 | 1142.9338 | 6579.7382 | 20843.1285 | 9.2187 | 42.859 | 1 | 0.40845 | 0.99975 | 0.60115 | 0.068573 | 1018.6794 | 0 | 1018.6794 | 1018.6794
3972 | 2 | 0.7 | 0.3 | 0 | 0 | 10 | 113.1912 | 147.9419 | 73.4773 | 107.0048 | 59.6371 | 6437.1904 | 1026.8056 | 3862.2262 | 17505.4505 | 5.6772 | 11.2523 | 0.83135 | 0.71856 | 0.83232 | 0.46485 | 0.074673 | 500 | 0 | 500 | 500
3973 | 2 | 0.7 | 0.3 | 0 | 0 | 10 | 113.1912 | 147.9419 | 73.4773 | 107.0048 | 59.6371 | 6437.1904 | 1026.8056 | 3862.2262 | 17505.4505 | 5.6772 | 11.2523 | 0.83135 | 0.71856 | 0.83232 | 0.46485 | 0.074673 | 500 | 0 | 500 | 500
3974 | 2 | 0.7 | 0.3 | 0 | 0 | 239.4932 | 284.1696 | 528.6347 | 362.7194 | 356.1939 | 202.1346 | 19119.42 | 2263.7883 | 11460.2681 | 63966.187 | 8.2802 | 137.9777 | 0.89659 | 0.62999 | 0.90292 | 0.60081 | 0.061483 | 1835.3677 | 0 | 1835.3677 | 1835.3677
3975 | 1 | 1 | 0 | 0 | 0 | 191.5855 | 269.1747 | 421.9146 | 288.0318 | 255.9874 | 171.7495 | 15689.5266 | 1668.0449 | 9406.96 | 40340.2768 | 10.0924 | 90.6039 | 1 | 0.38363 | 0.99953 | 0.68603 | 0.062761 | 1507.8395 | 0 | 1507.8395 | 1507.8395
3976 | 2 | 0.7 | 0.3 | 0 | 0 | 10 | 113.1912 | 147.9419 | 73.4773 | 107.0048 | 59.6371 | 6437.1904 | 1026.8056 | 3862.2262 | 17505.4505 | 5.6772 | 11.2523 | 0.83135 | 0.71856 | 0.83232 | 0.46485 | 0.074673 | 500 | 0 | 500 | 500
3977 | 1 | 1 | 0 | 0 | 0 | 145.7483 | 243.0601 | 361.0031 | 223.6065 | 221.0611 | 152.5031 | 13450.5844 | 1349.4372 | 8065.6139 | 29190.5354 | 9.6742 | 65.7286 | 1 | 0.42395 | 0.99962 | 0.65672 | 0.065317 | 1281.2537 | 0 | 1281.2537 | 1281.2537
3978 | 2 | 0.7 | 0.3 | 0 | 0 | 204.3058 | 260.4276 | 474.403 | 322.3286 | 323.353 | 182.0714 | 17217.2803 | 1859.2171 | 10321.2335 | 50489.0598 | 7.8819 | 111.3458 | 0.90112 | 0.66036 | 0.90681 | 0.58656 | 0.061886 | 1655.5436 | 0 | 1655.5436 | 1655.5436
3979 | 2 | 0.7 | 0.3 | 0 | 0 | 10 | 113.1912 | 147.9419 | 73.4773 | 107.0048 | 59.6371 | 6437.1904 | 1026.8056 | 3862.2262 | 17505.4505 | 5.6772 | 11.2523 | 0.83135 | 0.71856 | 0.83232 | 0.46485 | 0.074673 | 500 | 0 | 500 | 500
3980 | 2 | 0.7 | 0.3 | 0 | 0 | 10 | 113.1912 | 147.9419 | 73.4773 | 107.0048 | 59.6371 | 6437.1904 | 1026.8056 | 3862.2262 | 17505.4505 | 5.6772 | 11.2523 | 0.83135 | 0.71856 | 0.83232 | 0.46485 | 0.074673 | 500 | 0 | 500 | 500
3981 | 2 | 0.7 | 0.3 | 0 | 0 | 245.4091 | 288.1655 | 537.8068 | 369.5237 | 361.6659 | 205.5179 | 19443.1113 | 2339.3484 | 11654.0826 | 66465.5161 | 8.3485 | 142.7425 | 0.89562 | 0.62503 | 0.90203 | 0.60207 | 0.061454 | 1865.3465 | 0 | 1865.3465 | 1865.3465
3982 | 2 | 0.7 | 0.3 | 0 | 0 | 10 | 113.1912 | 147.9419 | 73.4773 | 107.0048 | 59.6371 | 6437.1904 | 1026.8056 | 3862.2262 | 17505.4505 | 5.6772 | 11.2523 | 0.83135 | 0.71856 | 0.83232 | 0.46485 | 0.074673 | 500 | 0 | 500 | 500
3983 | 3 | 0.4 | 0.6 | 0 | 0 | 256.4974 | 267.5353 | 600 | 367.5493 | 445.0962 | 223.9472 | 20910.7587 | 2589.0546 | 12530.9786 | 80324.4281 | 6.1075 | 132.2572 | 1 | 0.91854 | 1 | 0.55184 | 0.13006 | 2028.3682 | 0 | 2028.3682 | 2028.3682
3984 | 2 | 0.7 | 0.3 | 0 | 0 | 306.6499 | 303.1724 | 600 | 407.4496 | 414.22 | 237.8361 | 21918.0455 | 2956.6571 | 13135.642 | 87690.8734 | 8.8773 | 145.1491 | 0.95483 | 0.73519 | 0.95819 | 1 | 0.099163 | 2124.1789 | 0 | 2124.1789 | 2124.1789
3985 | 2 | 0.7 | 0.3 | 0 | 0 | 10 | 113.1912 | 147.9419 | 73.4773 | 107.0048 | 59.6371 | 6437.1904 | 1026.8056 | 3862.2262 | 17505.4505 | 5.6772 | 11.2523 | 0.83135 | 0.71856 | 0.83232 | 0.46485 | 0.074673 | 500 | 0 | 500 | 500
3986 | 1 | 1 | 0 | 0 | 0 | 63.7015 | 196.8843 | 254.6463 | 107.9612 | 158.0261 | 118.7013 | 9595.8112 | 1099.5322 | 5755.6819 | 18150.1296 | 8.9695 | 32.4543 | 1 | 0.37385 | 0.99981 | 0.56439 | 0.07034 | 867.4663 | 0 | 867.4663 | 867.4663
3987 | 2 | 0.7 | 0.3 | 0 | 0 | 10 | 113.1912 | 147.9419 | 73.4773 | 107.0048 | 59.6371 | 6437.1904 | 1026.8056 | 3862.2262 | 17505.4505 | 5.6772 | 11.2523 | 0.83135 | 0.71856 | 0.83232 | 0.46485 | 0.074673 | 500 | 0 | 500 | 500
3988 | 1 | 1 | 0 | 0 | 0 | 137.977 | 238.6555 | 350.7839 | 212.6709 | 215.119 | 149.2663 | 13077.1359 | 1308.2063 | 7841.8595 | 27656.9378 | 9.6051 | 61.9602 | 1 | 0.42577 | 0.99964 | 0.64962 | 0.065786 | 1242.5124 | 0 | 1242.5124 | 1242.5124
3989 | 2 | 0.7 | 0.3 | 0 | 0 | 10 | 113.1912 | 147.9419 | 73.4773 | 107.0048 | 59.6371 | 6437.1904 | 1026.8056 | 3862.2262 | 17505.4505 | 5.6772 | 11.2523 | 0.83135 | 0.71856 | 0.83232 | 0.46485 | 0.074673 | 500 | 0 | 500 | 500
3990 | 2 | 0.7 | 0.3 | 0 | 0 | 10 | 113.1912 | 147.9419 | 73.4773 | 107.0048 | 59.6371 | 6437.1904 | 1026.8056 | 3862.2262 | 17505.4505 | 5.6772 | 11.2523 | 0.83135 | 0.71856 | 0.83232 | 0.46485 | 0.074673 | 500 | 0 | 500 | 500
3991 | 2 | 0.7 | 0.3 | 0 | 0 | 313.1883 | 307.027 | 600 | 414.2843 | 420.0474 | 241.5531 | 22169.749 | 3030.4656 | 13286.4806 | 89815.1314 | 8.9523 | 149.6731 | 0.95364 | 0.73045 | 0.95706 | 1 | 0.087714 | 2146.427 | 0 | 2146.427 | 2146.427
3992 | 2 | 0.7 | 0.3 | 0 | 0 | 339.373 | 322.4253 | 600 | 441.6282 | 443.2205 | 256.4718 | 23183.2435 | 3343.2011 | 13893.8216 | 98858.9232 | 9.2572 | 168.4575 | 0.94822 | 0.70785 | 0.95183 | 1 | 0.093177 | 2234.6613 | 0 | 2234.6613 | 2234.6613
3993 | 1 | 1 | 0 | 0 | 0 | 56.4005 | 192.8097 | 245.3435 | 97.6499 | 152.385 | 115.7324 | 9262.0874 | 1097.0346 | 5555.6674 | 17714.6734 | 8.9094 | 30.1865 | 1 | 0.36311 | 0.99983 | 0.55513 | 0.070732 | 830.1344 | 0 | 830.1344 | 830.1344
3994 | 1 | 1 | 0 | 0 | 0 | 186.2579 | 266.1275 | 414.7785 | 280.5503 | 251.9387 | 169.4987 | 15426.0886 | 1624.3667 | 9249.1464 | 38858.6093 | 10.0428 | 87.4792 | 1 | 0.39076 | 0.99954 | 0.68391 | 0.06304 | 1481.6724 | 0 | 1481.6724 | 1481.6724
3995 | 2 | 0.7 | 0.3 | 0 | 0 | 10 | 113.1912 | 147.9419 | 73.4773 | 107.0048 | 59.6371 | 6437.1904 | 1026.8056 | 3862.2262 | 17505.4505 | 5.6772 | 11.2523 | 0.83135 | 0.71856 | 0.83232 | 0.46485 | 0.074673 | 500 | 0 | 500 | 500
3996 | 2 | 0.7 | 0.3 | 0 | 0 | 10 | 113.1912 | 147.9419 | 73.4773 | 107.0048 | 59.6371 | 6437.1904 | 1026.8056 | 3862.2262 | 17505.4505 | 5.6772 | 11.2523 | 0.83135 | 0.71856 | 0.83232 | 0.46485 | 0.074673 | 500 | 0 | 500 | 500
3997 | 2 | 0.7 | 0.3 | 0 | 0 | 10 | 113.1912 | 147.9419 | 73.4773 | 107.0048 | 59.6371 | 6437.1904 | 1026.8056 | 3862.2262 | 17505.4505 | 5.6772 | 11.2523 | 0.83135 | 0.71856 | 0.83232 | 0.46485 | 0.074673 | 500 | 0 | 500 | 500
3998 | 1 | 1 | 0 | 0 | 0 | 105.4881 | 220.3122 | 308.3935 | 166.9125 | 190.2127 | 135.8149 | 11534.9004 | 1175.7389 | 6917.7492 | 22355.6774 | 9.3216 | 47.6076 | 1 | 0.41759 | 0.99972 | 0.61529 | 0.067816 | 1079.5264 | 0 | 1079.5264 | 1079.5264
3999 | 2 | 0.7 | 0.3 | 0 | 0 | 10 | 113.1912 | 147.9419 | 73.4773 | 107.0048 | 59.6371 | 6437.1904 | 1026.8056 | 3862.2262 | 17505.4505 | 5.6772 | 11.2523 | 0.83135 | 0.71856 | 0.83232 | 0.46485 | 0.074673 | 500 | 0 | 500 | 500
4000 | 6 | 0.4 | 0.3 | 0.3 | 0 | 349.3121 | 328.366 | 600 | 452.075 | 464.3442 | 265.4806 | 23722.3877 | 3498.5007 | 14216.7164 | 103916.7786 | 8.0023 | 179.5721 | 0.92829 | 0.73106 | 0.93265 | 0.99551 | 0.095292 | 2280.0059 | 0 | 2280.0059 | 2280.0059
4001 | 1 | 1 | 0 | 0 | 0 | 86.2514 | 209.5042 | 283.5437 | 139.7877 | 175.4167 | 127.9107 | 10636.0631 | 1127.5393 | 6379.1122 | 20056.2936 | 9.1578 | 40.1711 | 1 | 0.40157 | 0.99976 | 0.59247 | 0.069018 | 982.2434 | 0 | 982.2434 | 982.2434
4002 | 2 | 0.7 | 0.3 | 0 | 0 | 328.2521 | 315.893 | 600 | 430.0204 | 433.4107 | 250.1293 | 22751.7342 | 3207.0325 | 13635.2409 | 94913.1415 | 9.1269 | 160.3497 | 0.95066 | 0.71817 | 0.95419 | 1 | 0.091047 | 2197.3558 | 0 | 2197.3558 | 2197.3558
4003 | 2 | 0.7 | 0.3 | 0 | 0 | 206.2929 | 261.7673 | 477.451 | 324.606 | 325.2211 | 183.2017 | 17323.6512 | 1880.0251 | 10384.935 | 51187.0175 | 7.904 | 112.7719 | 0.90094 | 0.65864 | 0.90667 | 0.58766 | 0.061851 | 1665.7682 | 0 | 1665.7682 | 1665.7682
4004 | 1 | 1 | 0 | 0 | 0 | 156.7729 | 249.3199 | 375.5535 | 239.1136 | 229.4805 | 157.1078 | 13983.4048 | 1414.2721 | 8384.846 | 31542.9234 | 9.7731 | 71.2972 | 1 | 0.41879 | 0.99959 | 0.66587 | 0.064669 | 1336.0509 | 0 | 1336.0509 | 1336.0509
4005 | 1 | 1 | 0 | 0 | 0 | 137.9932 | 238.6647 | 350.8052 | 212.6937 | 215.1314 | 149.273 | 13077.9116 | 1308.2883 | 7842.3243 | 27660.0238 | 9.6052 | 61.9679 | 1 | 0.42577 | 0.99964 | 0.64964 | 0.065785 | 1242.5932 | 0 | 1242.5932 | 1242.5932
4006 | 2 | 0.7 | 0.3 | 0 | 0 | 197.8976 | 256.1084 | 464.5856 | 314.9875 | 317.3175 | 178.4285 | 16875.1083 | 1793.7736 | 10116.3157 | 48289.6217 | 7.8108 | 106.8103 | 0.90162 | 0.66589 | 0.90716 | 0.58279 | 0.062012 | 1622.5147 | 0 | 1622.5147 | 1622.5147
4007 | 2 | 0.7 | 0.3 | 0 | 0 | 10 | 113.1912 | 147.9419 | 73.4773 | 107.0048 | 59.6371 | 6437.1904 | 1026.8056 | 3862.2262 | 17505.4505 | 5.6772 | 11.2523 | 0.83135 | 0.71856 | 0.83232 | 0.46485 | 0.074673 | 500 | 0 | 500 | 500
4008 | 2 | 0.7 | 0.3 | 0 | 0 | 232.4903 | 279.4411 | 517.7976 | 354.67 | 349.6983 | 198.1335 | 18737.7082 | 2177.157 | 11231.7066 | 61094.6992 | 8.1998 | 132.4444 | 0.89768 | 0.63594 | 0.90391 | 0.59889 | 0.061529 | 1799.7863 | 0 | 1799.7863 | 1799.7863
4009 | 2 | 0.7 | 0.3 | 0 | 0 | 308.8801 | 304.4875 | 600 | 409.7811 | 416.2095 | 239.1035 | 22003.8349 | 2981.6389 | 13187.0533 | 88409.389 | 8.9028 | 146.6846 | 0.95442 | 0.73362 | 0.95782 | 1 | 0.086688 | 2131.777 | 0 | 2131.777 | 2131.777
4010 | 2 | 0.7 | 0.3 | 0 | 0 | 10 | 113.1912 | 147.9419 | 73.4773 | 107.0048 | 59.6371 | 6437.1904 | 1026.8056 | 3862.2262 | 17505.4505 | 5.6772 | 11.2523 | 0.83135 | 0.71856 | 0.83232 | 0.46485 | 0.074673 | 500 | 0 | 500 | 500
4011 | 2 | 0.7 | 0.3 | 0 | 0 | 251.601 | 292.3491 | 547.4237 | 376.6496 | 367.3778 | 209.0621 | 19783.1052 | 2420.7661 | 11857.6531 | 69153.6545 | 8.4204 | 147.8181 | 0.89455 | 0.61994 | 0.90104 | 0.60303 | 0.061434 | 1896.6452 | 0 | 1896.6452 | 1896.6452
4012 | 2 | 0.7 | 0.3 | 0 | 0 | 225.6383 | 274.8162 | 507.2153 | 346.7993 | 343.3233 | 194.2226 | 18365.7442 | 2095.3388 | 11008.9751 | 58376.3064 | 8.1217 | 127.1425 | 0.89867 | 0.64184 | 0.90479 | 0.59656 | 0.061589 | 1764.8725 | 0 | 1764.8725 | 1764.8725
4013 | 6 | 0.4 | 0.3 | 0.3 | 0 | 353.3323 | 330.7678 | 600 | 456.1926 | 467.9423 | 267.8499 | 23880.7317 | 3551.1272 | 14311.5978 | 105456.9954 | 8.0453 | 182.67 | 0.92698 | 0.72716 | 0.93138 | 0.99645 | 0.095825 | 2293.4149 | 0 | 2293.4149 | 2293.4149
4014 | 2 | 0.7 | 0.3 | 0 | 0 | 10 | 116.6393 | 155.4315 | 79.2422 | 112.2619 | 62.3239 | 6634.1008 | 1015.8163 | 3980.2549 | 17578.8092 | 5.7236 | 12.2967 | 0.83087 | 0.72129 | 0.83119 | 0.45719 | 0.075482 | 523.6021 | 0 | 523.6021 | 523.6021
4015 | 2 | 0.7 | 0.3 | 0 | 0 | 303.9443 | 301.5762 | 600 | 404.6206 | 411.8037 | 236.2989 | 21814.0475 | 2926.616 | 13073.3186 | 86827.5176 | 8.8463 | 143.2965 | 1 | 0.73705 | 1 | 1 | 0.11604 | 2114.9471 | 0 | 2114.9471 | 2114.9471
4016 | 1 | 1 | 0 | 0 | 0 | 185.2259 | 265.5375 | 413.3979 | 279.1009 | 251.1541 | 169.0631 | 15375.1554 | 1616.1084 | 9218.6343 | 38577.2637 | 10.0332 | 86.8811 | 1 | 0.39208 | 0.99954 | 0.68346 | 0.063095 | 1476.5984 | 0 | 1476.5984 | 1476.5984
4017 | 2 | 0.7 | 0.3 | 0 | 0 | 10 | 113.1912 | 147.9419 | 73.4773 | 107.0048 | 59.6371 | 6437.1904 | 1026.8056 | 3862.2262 | 17505.4505 | 5.6772 | 11.2523 | 0.83135 | 0.71856 | 0.83232 | 0.46485 | 0.074673 | 500 | 0 | 500 | 500
4018 | 2 | 0.7 | 0.3 | 0 | 0 | 10.3394 | 130.2199 | 184.9395 | 102.029 | 132.9927 | 73.238 | 7422.2434 | 984.4087 | 4452.64 | 18159.7176 | 5.9094 | 16.9884 | 0.84652 | 0.72891 | 0.84754 | 0.41365 | 0.073596 | 616.7701 | 0 | 616.7701 | 616.7701
4019 | 2 | 0.7 | 0.3 | 0 | 0 | 224.0647 | 273.7543 | 504.7881 | 344.9925 | 341.8566 | 193.325 | 18280.5346 | 2076.9602 | 10957.9507 | 57764.7489 | 8.1038 | 125.9406 | 0.89889 | 0.6432 | 0.90498 | 0.59597 | 0.061606 | 1756.8407 | 0 | 1756.8407 | 1756.8407
4020 | 2 | 0.7 | 0.3 | 0 | 0 | 242.9065 | 286.4749 | 533.9248 | 366.6448 | 359.3528 | 204.0863 | 19306.0415 | 2307.1182 | 11572.0108 | 65399.9879 | 8.3195 | 140.7168 | 0.89604 | 0.62712 | 0.90241 | 0.60158 | 0.061465 | 1852.6734 | 0 | 1852.6734 | 1852.6734
4021 | 2 | 0.7 | 0.3 | 0 | 0 | 10 | 113.1912 | 147.9419 | 73.4773 | 107.0048 | 59.6371 | 6437.1904 | 1026.8056 | 3862.2262 | 17505.4505 | 5.6772 | 11.2523 | 0.83135 | 0.71856 | 0.83232 | 0.46485 | 0.074673 | 500 | 0 | 500 | 500
4022 | 1 | 1 | 0 | 0 | 0 | 105.6704 | 220.4148 | 308.6298 | 167.1694 | 190.3527 | 135.89 | 11543.4655 | 1176.3028 | 6922.8817 | 22380.4348 | 9.3232 | 47.6818 | 1 | 0.4177 | 0.99972 | 0.6155 | 0.067804 | 1080.4452 | 0 | 1080.4452 | 1080.4452
4023 | 2 | 0.7 | 0.3 | 0 | 0 | 10 | 113.752 | 149.1594 | 74.4148 | 107.8608 | 60.0741 | 6469.1755 | 1024.9348 | 3881.3984 | 17515.0629 | 5.6847 | 11.4188 | 0.83137 | 0.71901 | 0.83233 | 0.46361 | 0.074719 | 503.8423 | 0 | 503.8423 | 503.8423
4024 | 2 | 0.7 | 0.3 | 0 | 0 | 306.0779 | 302.8349 | 600 | 406.8515 | 413.7093 | 237.511 | 21896.0482 | 2950.2806 | 13122.4597 | 87507.5586 | 8.8707 | 144.7564 | 0.95497 | 0.73559 | 0.95829 | 1 | 0.10702 | 2122.2282 | 0 | 2122.2282 | 2122.2282
4025 | 2 | 0.7 | 0.3 | 0 | 0 | 31.9816 | 144.6999 | 216.4739 | 126.421 | 155.0367 | 85.2396 | 8458.636 | 969.8 | 5073.8637 | 18292.4877 | 6.1125 | 23.1107 | 0.8568 | 0.73348 | 0.85788 | 0.43256 | 0.071996 | 736.7421 | 0 | 736.7421 | 736.7421
4026 | 2 | 0.7 | 0.3 | 0 | 0 | 266.6436 | 302.5186 | 570.8597 | 393.9795 | 381.1902 | 217.686 | 20614.2587 | 2628.5305 | 12355.2815 | 75992.8359 | 8.5971 | 160.5267 | 0.89183 | 0.60803 | 0.89847 | 0.60386 | 0.061422 | 1972.3508 | 0 | 1972.3508 | 1972.3508
4027 | 2 | 0.7 | 0.3 | 0 | 0 | 10 | 127.5069 | 179.0995 | 97.4204 | 128.7437 | 70.7871 | 7258.7082 | 989.2002 | 4354.6241 | 18032.8497 | 5.8709 | 15.9103 | 0.84762 | 0.72821 | 0.84852 | 0.42377 | 0.074193 | 597.6473 | 0 | 597.6473 | 597.6473
4028 | 7 | 0.1 | 0.6 | 0.3 | 0 | 248.3981 | 260.05 | 600 | 362.4646 | 459.0498 | 222.186 | 20838.0134 | 2550.7003 | 12487.0607 | 80176.6108 | 4.7482 | 132.6038 | 1 | 0.95091 | 1 | 0.41684 | 0.13377 | 2019.5448 | 0 | 2019.5448 | 2019.5448
4029 | 2 | 0.7 | 0.3 | 0 | 0 | 10 | 113.1912 | 147.9419 | 73.4773 | 107.0048 | 59.6371 | 6437.1904 | 1026.8056 | 3862.2262 | 17505.4505 | 5.6772 | 11.2523 | 0.83135 | 0.71856 | 0.83232 | 0.46485 | 0.074673 | 500 | 0 | 500 | 500
4030 | 2 | 0.7 | 0.3 | 0 | 0 | 221.971 | 272.3416 | 501.5602 | 342.589 | 339.9034 | 192.131 | 18167.2812 | 2052.7442 | 10890.1329 | 56958.4006 | 8.0801 | 124.3504 | 0.89917 | 0.64502 | 0.90522 | 0.59514 | 0.061628 | 1746.1458 | 0 | 1746.1458 | 1746.1458
4031 | 2 | 0.7 | 0.3 | 0 | 0 | 10 | 113.1912 | 147.9419 | 73.4773 | 107.0048 | 59.6371 | 6437.1904 | 1026.8056 | 3862.2262 | 17505.4505 | 5.6772 | 11.2523 | 0.83135 | 0.71856 | 0.83232 | 0.46485 | 0.074673 | 500 | 0 | 500 | 500
4032 | 1 | 1 | 0 | 0 | 0 | 185.3848 | 265.6284 | 413.6105 | 279.3242 | 251.275 | 169.1302 | 15382.9986 | 1617.3761 | 9223.3328 | 38620.4794 | 10.0347 | 86.9731 | 1 | 0.39188 | 0.99954 | 0.68353 | 0.063086 | 1477.3801 | 0 | 1477.3801 | 1477.3801
4033 | 1 | 1 | 0 | 0 | 0 | 150.2804 | 245.6318 | 366.977 | 229.9822 | 224.5237 | 154.3942 | 13669.1872 | 1375.1883 | 8196.5884 | 30132.4335 | 9.7147 | 67.9861 | 1 | 0.42219 | 0.99961 | 0.66062 | 0.065048 | 1303.8031 | 0 | 1303.8031 | 1303.8031
4034 | 1 | 1 | 0 | 0 | 0 | 63.3639 | 196.6957 | 254.2156 | 107.4845 | 157.7654 | 118.5638 | 9580.3472 | 1099.346 | 5746.4138 | 18128.0391 | 8.9667 | 32.347 | 1 | 0.37337 | 0.99981 | 0.56396 | 0.070359 | 865.742 | 0 | 865.742 | 865.742
4035 | 2 | 0.7 | 0.3 | 0 | 0 | 10 | 113.1912 | 147.9419 | 73.4773 | 107.0048 | 59.6371 | 6437.1904 | 1026.8056 | 3862.2262 | 17505.4505 | 5.6772 | 11.2523 | 0.83135 | 0.71856 | 0.83232 | 0.46485 | 0.074673 | 500 | 0 | 500 | 500
4036 | 2 | 0.7 | 0.3 | 0 | 0 | 236.8521 | 282.3861 | 524.545 | 359.683 | 353.7465 | 200.6252 | 18975.2782 | 2230.7588 | 11373.9596 | 62872.17 | 8.2498 | 135.8773 | 0.89701 | 0.63222 | 0.90331 | 0.60014 | 0.061498 | 1821.9607 | 0 | 1821.9607 | 1821.9607
4037 | 2 | 0.7 | 0.3 | 0 | 0 | 10 | 113.1912 | 147.9419 | 73.4773 | 107.0048 | 59.6371 | 6437.1904 | 1026.8056 | 3862.2262 | 17505.4505 | 5.6772 | 11.2523 | 0.83135 | 0.71856 | 0.83232 | 0.46485 | 0.074673 | 500 | 0 | 500 | 500
4038 | 1 | 1 | 0 | 0 | 0 | 114.5251 | 225.4031 | 320.1312 | 179.6471 | 197.151 | 139.5435 | 11960.8163 | 1206.1336 | 7172.97 | 23650.942 | 9.3996 | 51.3733 | 1 | 0.42235 | 0.99969 | 0.62547 | 0.067245 | 1125.0276 | 0 | 1125.0276 | 1125.0276
4039 | 2 | 0.7 | 0.3 | 0 | 0 | 10 | 113.1912 | 147.9419 | 73.4773 | 107.0048 | 59.6371 | 6437.1904 | 1026.8056 | 3862.2262 | 17505.4505 | 5.6772 | 11.2523 | 0.83135 | 0.71856 | 0.83232 | 0.46485 | 0.074673 | 500 | 0 | 500 | 500
4040 | 2 | 0.7 | 0.3 | 0 | 0 | 10 | 113.1912 | 147.9419 | 73.4773 | 107.0048 | 59.6371 | 6437.1904 | 1026.8056 | 3862.2262 | 17505.4505 | 5.6772 | 11.2523 | 0.83135 | 0.71856 | 0.83232 | 0.46485 | 0.074673 | 500 | 0 | 500 | 500
4041 | 1 | 1 | 0 | 0 | 0 | 112.7361 | 224.3946 | 317.8042 | 177.1265 | 195.7781 | 138.8046 | 11876.3123 | 1199.7224 | 7122.3335 | 23383.5796 | 9.3841 | 50.614 | 1 | 0.42156 | 0.9997 | 0.62349 | 0.067358 | 1116.0301 | 0 | 1116.0301 | 1116.0301
4042 | 2 | 0.7 | 0.3 | 0 | 0 | 257.8039 | 296.5416 | 557.0752 | 383.7926 | 373.0845 | 212.6159 | 20124.9501 | 2504.7269 | 12062.3264 | 71920.8256 | 8.493 | 152.9938 | 0.89345 | 0.61494 | 0.9 | 0.60362 | 0.061423 | 1927.92 | 0 | 1927.92 | 1927.92
4043 | 2 | 0.7 | 0.3 | 0 | 0 | 10 | 113.1912 | 147.9419 | 73.4773 | 107.0048 | 59.6371 | 6437.1904 | 1026.8056 | 3862.2262 | 17505.4505 | 5.6772 | 11.2523 | 0.83135 | 0.71856 | 0.83232 | 0.46485 | 0.074673 | 500 | 0 | 500 | 500
4044 | 2 | 0.7 | 0.3 | 0 | 0 | 209.8596 | 264.1722 | 482.9262 | 328.6946 | 328.5701 | 185.2313 | 17514.8863 | 1917.9836 | 10499.457 | 52458.6707 | 7.9438 | 115.355 | 0.90059 | 0.65555 | 0.9064 | 0.58955 | 0.061792 | 1684.0991 | 0 | 1684.0991 | 1684.0991
4045 | 2 | 0.7 | 0.3 | 0 | 0 | 191.5 | 251.7976 | 454.8023 | 307.6629 | 311.2751 | 174.795 | 16534.7943 | 1730.9597 | 9912.5047 | 46171.8824 | 7.7403 | 102.379 | 0.902 | 0.67133 | 0.90737 | 0.5787 | 0.062156 | 1589.4539 | 0 | 1589.4539 | 1589.4539
4046 | 2 | 0.7 | 0.3 | 0 | 0 | 10 | 113.1912 | 147.9419 | 73.4773 | 107.0048 | 59.6371 | 6437.1904 | 1026.8056 | 3862.2262 | 17505.4505 | 5.6772 | 11.2523 | 0.83135 | 0.71856 | 0.83232 | 0.46485 | 0.074673 | 500 | 0 | 500 | 500
4047 | 1 | 1 | 0 | 0 | 0 | 114.3946 | 225.3295 | 319.9614 | 179.4633 | 197.0509 | 139.4896 | 11954.6512 | 1205.6595 | 7169.2757 | 23631.2633 | 9.3985 | 51.3177 | 1 | 0.4223 | 0.9997 | 0.62533 | 0.067253 | 1124.3717 | 0 | 1124.3717 | 1124.3717
4048 | 2 | 0.7 | 0.3 | 0 | 0 | 339.2344 | 322.3439 | 600 | 441.4836 | 443.0985 | 256.3927 | 23177.8562 | 3341.4738 | 13890.5933 | 98808.7987 | 9.2556 | 168.3553 | 0.94825 | 0.70799 | 0.95186 | 1 | 0.093153 | 2234.1979 | 0 | 2234.1979 | 2234.1979
4049 | 2 | 0.7 | 0.3 | 0 | 0 | 10 | 113.1912 | 147.9419 | 73.4773 | 107.0048 | 59.6371 | 6437.1904 | 1026.8056 | 3862.2262 | 17505.4505 | 5.6772 | 11.2523 | 0.83135 | 0.71856 | 0.83232 | 0.46485 | 0.074673 | 500 | 0 | 500 | 500
4050 | 2 | 0.7 | 0.3 | 0 | 0 | 214.7894 | 267.4968 | 490.5031 | 334.3482 | 333.1905 | 188.0383 | 17779.8731 | 1971.7422 | 10658.1425 | 54256.3586 | 7.9991 | 118.9747 | 0.90005 | 0.65126 | 0.90597 | 0.59198 | 0.061718 | 1709.3917 | 0 | 1709.3917 | 1709.3917
4051 | 1 | 1 | 0 | 0 | 0 | 183.6089 | 264.6135 | 411.2359 | 276.8298 | 249.9246 | 168.381 | 15295.4183 | 1603.3016 | 9170.8666 | 38140.1548 | 10.0183 | 85.9485 | 1 | 0.39409 | 0.99954 | 0.68272 | 0.063181 | 1468.6452 | 0 | 1468.6452 | 1468.6452
4052 | 1 | 1 | 0 | 0 | 0 | 162.9398 | 252.8273 | 383.7201 | 247.7847 | 234.1849 | 159.6903 | 14283.0165 | 1453.7912 | 8564.3487 | 32949.4974 | 9.8288 | 74.5264 | 1 | 0.41462 | 0.99958 | 0.67046 | 0.064316 | 1366.6207 | 0 | 1366.6207 | 1366.6207
4053 | 1 | 1 | 0 | 0 | 0 | 118.8646 | 227.8508 | 325.7821 | 185.7604 | 200.4798 | 141.3375 | 12166.1768 | 1222.4939 | 7296.0247 | 24321.9423 | 9.4373 | 53.2435 | 1 | 0.42398 | 0.99968 | 0.63021 | 0.066971 | 1146.8318 | 0 | 1146.8318 | 1146.8318
4054 | 1 | 1 | 0 | 0 | 0 | 150.7345 | 245.8896 | 367.5763 | 230.621 | 224.8706 | 154.5838 | 13691.1277 | 1377.8383 | 8209.7338 | 30228.7593 | 9.7188 | 68.2148 | 1 | 0.42199 | 0.99961 | 0.661 | 0.065022 | 1306.0611 | 0 | 1306.0611 | 1306.0611
4055 | 1 | 1 | 0 | 0 | 0 | 85.9984 | 209.3623 | 283.218 | 139.4308 | 175.2218 | 127.807 | 10624.3093 | 1127.0546 | 6372.0683 | 20030.1851 | 9.1557 | 40.0785 | 1 | 0.40131 | 0.99976 | 0.59216 | 0.069034 | 980.9598 | 0 | 980.9598 | 980.9598
4056 | 2 | 0.7 | 0.3 | 0 | 0 | 10 | 113.1912 | 147.9419 | 73.4773 | 107.0048 | 59.6371 | 6437.1904 | 1026.8056 | 3862.2262 | 17505.4505 | 5.6772 | 11.2523 | 0.83135 | 0.71856 | 0.83232 | 0.46485 | 0.074673 | 500 | 0 | 500 | 500
4057 | 2 | 0.7 | 0.3 | 0 | 0 | 19.6209 | 136.4286 | 198.4408 | 112.4843 | 142.4719 | 78.3809 | 7865.0108 | 974.7271 | 4718.0481 | 18110.8716 | 5.9961 | 19.4781 | 0.85086 | 0.73116 | 0.85188 | 0.42163 | 0.07293 | 668.3493 | 0 | 668.3493 | 668.3493
4058 | 1 | 1 | 0 | 0 | 0 | 147.7206 | 244.179 | 363.6015 | 226.3812 | 222.5682 | 153.3257 | 13545.641 | 1360.4888 | 8122.5667 | 29596.1181 | 9.6918 | 66.7056 | 1 | 0.42324 | 0.99962 | 0.65844 | 0.0652 | 1291.0706 | 0 | 1291.0706 | 1291.0706
4059 | 1 | 1 | 0 | 0 | 0 | 181.1752 | 263.2233 | 407.9844 | 273.4112 | 248.0735 | 167.3549 | 15175.5527 | 1584.3303 | 9099.059 | 37490.7686 | 9.9958 | 84.5556 | 1 | 0.39701 | 0.99955 | 0.68154 | 0.063311 | 1456.667 | 0 | 1456.667 | 1456.667
4060 | 2 | 0.7 | 0.3 | 0 | 0 | 311.5277 | 306.0483 | 600 | 412.5486 | 418.5689 | 240.6087 | 22105.768 | 3011.5568 | 13248.1388 | 89270.5202 | 8.9332 | 148.5177 | 0.95394 | 0.73169 | 0.95736 | 1 | 0.087322 | 2140.7845 | 0 | 2140.7845 | 2140.7845
4061 | 2 | 0.7 | 0.3 | 0 | 0 | 343.6279 | 324.9216 | 600 | 446.0673 | 446.9613 | 258.9011 | 23348.7574 | 3396.6038 | 13993.004 | 100409.4646 | 9.3074 | 171.6102 | 0.94724 | 0.70362 | 0.95087 | 1 | 0.093901 | 2248.8691 | 0 | 2248.8691 | 2248.8691
4062 | 2 | 0.7 | 0.3 | 0 | 0 | 10 | 113.1912 | 147.9419 | 73.4773 | 107.0048 | 59.6371 | 6437.1904 | 1026.8056 | 3862.2262 | 17505.4505 | 5.6772 | 11.2523 | 0.83135 | 0.71856 | 0.83232 | 0.46485 | 0.074673 | 500 | 0 | 500 | 500
4063 | 1 | 1 | 0 | 0 | 0 | 194.4703 | 270.8261 | 425.7851 | 292.0822 | 258.1786 | 172.9698 | 15832.5333 | 1692.4288 | 9492.6275 | 41163.0968 | 10.1193 | 92.3217 | 1 | 0.37953 | 0.99952 | 0.68702 | 0.062612 | 1521.9904 | 0 | 1521.9904 | 1521.9904
4064 | 1 | 1 | 0 | 0 | 0 | 166.9318 | 255.1 | 389.0171 | 253.3965 | 237.2281 | 161.3646 | 14477.5628 | 1480.6186 | 8680.9026 | 33894.78 | 9.8651 | 76.6605 | 1 | 0.41142 | 0.99957 | 0.67321 | 0.064091 | 1386.3777 | 0 | 1386.3777 | 1386.3777
4065 | 1 | 1 | 0 | 0 | 0 | 107.5226 | 221.4575 | 311.0324 | 169.7799 | 191.7754 | 136.6534 | 11630.5802 | 1182.1487 | 6975.084 | 22635.2588 | 9.3391 | 48.4401 | 1 | 0.41882 | 0.99971 | 0.61762 | 0.067687 | 1089.7811 | 0 | 1089.7811 | 1089.7811
4066 | 1 | 1 | 0 | 0 | 0 | 54.3022 | 191.6397 | 242.6746 | 94.6857 | 150.7627 | 114.8802 | 9166.45 | 1096.9101 | 5498.347 | 17605.9144 | 8.8922 | 29.5556 | 1 | 0.35988 | 0.99983 | 0.55246 | 0.070841 | 819.3896 | 0 | 819.3896 | 819.3896
4067 | 1 | 1 | 0 | 0 | 0 | 108.3263 | 221.9101 | 312.0755 | 170.9125 | 192.3926 | 136.9849 | 11668.4114 | 1184.7502 | 6997.7537 | 22747.6306 | 9.346 | 48.7715 | 1 | 0.41928 | 0.99971 | 0.61853 | 0.067637 | 1093.8304 | 0 | 1093.8304 | 1093.8304
4068 | 2 | 0.7 | 0.3 | 0 | 0 | 182.6063 | 245.8071 | 441.2318 | 297.488 | 302.8472 | 169.7494 | 16063.8487 | 1647.8183 | 9630.4498 | 43357.2969 | 7.643 | 96.3793 | 0.90228 | 0.67876 | 0.90741 | 0.57252 | 0.06239 | 1543.3506 | 0 | 1543.3506 | 1543.3506
4069 | 2 | 0.7 | 0.3 | 0 | 0 | 331.1748 | 317.6108 | 600 | 433.0718 | 435.9933 | 251.7952 | 22864.9845 | 3242.3403 | 13703.1063 | 95935.1375 | 9.161 | 162.4619 | 0.95004 | 0.71556 | 0.95359 | 1 | 0.091638 | 2207.184 | 0 | 2207.184 | 2207.184
4070 | 2 | 0.7 | 0.3 | 0 | 0 | 10 | 113.1912 | 147.9419 | 73.4773 | 107.0048 | 59.6371 | 6437.1904 | 1026.8056 | 3862.2262 | 17505.4505 | 5.6772 | 11.2523 | 0.83135 | 0.71856 | 0.83232 | 0.46485 | 0.074673 | 500 | 0 | 500 | 500
4071 | 2 | 0.7 | 0.3 | 0 | 0 | 239.3828 | 284.0951 | 528.4637 | 362.5925 | 356.0917 | 202.0716 | 19113.3912 | 2262.3992 | 11456.6582 | 63920.1944 | 8.2789 | 137.8896 | 0.89661 | 0.63008 | 0.90294 | 0.60078 | 0.061483 | 1834.8077 | 0 | 1834.8077 | 1834.8077
4072 | 1 | 1 | 0 | 0 | 0 | 161.3578 | 251.9271 | 381.6232 | 245.5605 | 232.9784 | 159.0274 | 14206.0491 | 1443.4305 | 8518.2365 | 32582.45 | 9.8145 | 73.6902 | 1 | 0.41578 | 0.99958 | 0.66932 | 0.064406 | 1358.7842 | 0 | 1358.7842 | 1358.7842
4073 | 2 | 0.7 | 0.3 | 0 | 0 | 299.0041 | 298.66 | 600 | 399.4538 | 407.3846 | 233.4935 | 21624.403 | 2872.5239 | 12959.6687 | 85274.8546 | 8.7901 | 139.9436 | 1 | 0.74028 | 1 | 0.99544 | 0.11316 | 2098.0525 | 0 | 2098.0525 | 2098.0525
4074 | 2 | 0.7 | 0.3 | 0 | 0 | 10 | 113.1912 | 147.9419 | 73.4773 | 107.0048 | 59.6371 | 6437.1904 | 1026.8056 | 3862.2262 | 17505.4505 | 5.6772 | 11.2523 | 0.83135 | 0.71856 | 0.83232 | 0.46485 | 0.074673 | 500 | 0 | 500 | 500
4075 | 2 | 0.7 | 0.3 | 0 | 0 | 20.7441 | 137.18 | 200.0769 | 113.75 | 143.6164 | 79.0036 | 7918.7616 | 973.9034 | 4750.267 | 18115.7302 | 6.0066 | 19.7932 | 0.85139 | 0.7314 | 0.85242 | 0.42261 | 0.072847 | 674.5777 | 0 | 674.5777 | 674.5777
4076 | 2 | 0.7 | 0.3 | 0 | 0 | 10 | 113.1912 | 147.9419 | 73.4773 | 107.0048 | 59.6371 | 6437.1904 | 1026.8056 | 3862.2262 | 17505.4505 | 5.6772 | 11.2523 | 0.83135 | 0.71856 | 0.83232 | 0.46485 | 0.074673 | 500 | 0 | 500 | 500
4077 | 1 | 1 | 0 | 0 | 0 | 121.3875 | 229.2748 | 329.0719 | 189.314 | 202.4144 | 142.3816 | 12285.8204 | 1232.5325 | 7367.7158 | 24726.6946 | 9.4592 | 54.3494 | 1 | 0.42472 | 0.99968 | 0.63291 | 0.066813 | 1159.4948 | 0 | 1159.4948 | 1159.4948
4078 | 2 | 0.7 | 0.3 | 0 | 0 | 226.107 | 275.1326 | 507.9386 | 347.3376 | 343.76 | 194.49 | 18391.144 | 2100.8436 | 11024.1847 | 58559.4115 | 8.127 | 127.5017 | 0.89861 | 0.64143 | 0.90473 | 0.59674 | 0.061585 | 1767.2642 | 0 | 1767.2642 | 1767.2642
4079 | 2 | 0.7 | 0.3 | 0 | 0 | 16.4711 | 134.3213 | 193.8551 | 108.9351 | 139.2592 | 76.6349 | 7714.4623 | 977.4381 | 4627.8063 | 18109.6529 | 5.9666 | 18.6103 | 0.84937 | 0.73044 | 0.85039 | 0.4189 | 0.073159 | 650.8664 | 0 | 650.8664 | 650.8664
4080 | 2 | 0.7 | 0.3 | 0 | 0 | 10 | 115.8682 | 153.7558 | 77.9529 | 111.0874 | 61.7231 | 6590.0134 | 1018.1675 | 3953.8291 | 17559.4479 | 5.7132 | 12.0588 | 0.82963 | 0.7207 | 0.82991 | 0.45891 | 0.075449 | 518.3286 | 0 | 518.3286 | 518.3286
4081 | 2 | 0.7 | 0.3 | 0 | 0 | 36.5559 | 147.7617 | 223.1627 | 131.5824 | 159.6695 | 87.7807 | 8679.4717 | 970.2865 | 5206.2253 | 18431.2196 | 6.156 | 24.5468 | 0.85903 | 0.73413 | 0.86014 | 0.4367 | 0.07164 | 761.9662 | 0 | 761.9662 | 761.9662
4082 | 1 | 1 | 0 | 0 | 0 | 98.1487 | 216.184 | 298.8908 | 156.5663 | 184.5718 | 132.794 | 11190.7156 | 1154.7029 | 6711.4977 | 21405.0049 | 9.2588 | 44.6774 | 1 | 0.41239 | 0.99973 | 0.60675 | 0.068279 | 1042.4781 | 0 | 1042.4781 | 1042.4781
4083 | 2 | 0.7 | 0.3 | 0 | 0 | 212.175 | 265.7336 | 486.4835 | 331.3496 | 330.7414 | 186.5494 | 17639.247 | 1943.0456 | 10573.93 | 53297.2069 | 7.9698 | 117.0479 | 0.90035 | 0.65353 | 0.9062 | 0.59072 | 0.061756 | 1695.9847 | 0 | 1695.9847 | 1695.9847
4084 | 1 | 1 | 0 | 0 | 0 | 124.028 | 230.7659 | 332.5183 | 193.0327 | 204.4383 | 143.4751 | 12411.2342 | 1243.4538 | 7442.8637 | 25161.8414 | 9.4823 | 55.5213 | 1 | 0.42533 | 0.99967 | 0.6357 | 0.066647 | 1172.737 | 0 | 1172.737 | 1172.737
4085 | 1 | 1 | 0 | 0 | 0 | 66.1137 | 198.2318 | 257.7257 | 111.3674 | 159.8888 | 119.6836 | 9706.4057 | 1101.0629 | 5821.9645 | 18313.5052 | 8.9895 | 33.2284 | 1 | 0.37722 | 0.99981 | 0.56744 | 0.070206 | 879.7826 | 0 | 879.7826 | 879.7826
4086 | 2 | 0.7 | 0.3 | 0 | 0 | 294.5016 | 296.0003 | 600 | 394.7435 | 403.3487 | 230.9384 | 21451.8317 | 2824.0786 | 12856.2494 | 83886.4449 | 8.739 | 136.9211 | 1 | 0.74305 | 1 | 0.94479 | 0.11158 | 2082.6114 | 0 | 2082.6114 | 2082.6114
4087 | 2 | 0.7 | 0.3 | 0 | 0 | 335.0213 | 319.8704 | 600 | 437.0869 | 439.3874 | 253.9888 | 23014.2016 | 3289.3293 | 13792.5243 | 97296.4874 | 9.2061 | 165.262 | 0.9492 | 0.71202 | 0.95278 | 1 | 0.092383 | 2220.0928 | 0 | 2220.0928 | 2220.0928
4088 | 1 | 1 | 0 | 0 | 0 | 178.8096 | 261.8726 | 404.8269 | 270.0879 | 246.2737 | 166.3582 | 15059.2087 | 1566.2397 | 9029.3604 | 36869.3356 | 9.9739 | 83.2139 | 1 | 0.39972 | 0.99955 | 0.68033 | 0.063438 | 1445.0149 | 0 | 1445.0149 | 1445.0149
4089 | 2 | 0.7 | 0.3 | 0 | 0 | 10 | 113.1912 | 147.9419 | 73.4773 | 107.0048 | 59.6371 | 6437.1904 | 1026.8056 | 3862.2262 | 17505.4505 | 5.6772 | 11.2523 | 0.83135 | 0.71856 | 0.83232 | 0.46485 | 0.074673 | 500 | 0 | 500 | 500
4090 | 1 | 1 | 0 | 0 | 0 | 174.1614 | 259.2203 | 398.6311 | 263.5569 | 242.7355 | 164.4018 | 14831.0882 | 1531.6981 | 8892.6976 | 35676.3626 | 9.9312 | 80.613 | 1 | 0.40469 | 0.99956 | 0.67774 | 0.063691 | 1422.0941 | 0 | 1422.0941 | 1422.0941
4091 | 1 | 1 | 0 | 0 | 0 | 66.3417 | 198.3591 | 258.0169 | 111.6893 | 160.0649 | 119.7765 | 9716.8669 | 1101.2257 | 5828.2342 | 18329.4479 | 8.9914 | 33.3021 | 1 | 0.37754 | 0.99981 | 0.56773 | 0.070193 | 880.9462 | 0 | 880.9462 | 880.9462
4092 | 6 | 0.4 | 0.3 | 0.3 | 0 | 349.2342 | 328.3194 | 600 | 451.9952 | 464.2744 | 265.4347 | 23719.3198 | 3497.4867 | 14214.878 | 103887.1185 | 8.0014 | 179.5123 | 0.92831 | 0.73114 | 0.93268 | 0.99549 | 0.095281 | 2279.7456 | 0 | 2279.7456 | 2279.7456
4093 | 2 | 0.7 | 0.3 | 0 | 0 | 18.0626 | 135.386 | 196.1716 | 110.7283 | 140.8831 | 77.517 | 7790.4933 | 975.9945 | 4673.381 | 18107.9826 | 5.9815 | 19.0459 | 0.85012 | 0.73081 | 0.85114 | 0.42027 | 0.073044 | 659.7028 | 0 | 659.7028 | 659.7028
4094 | 2 | 0.7 | 0.3 | 0 | 0 | 198.232 | 256.3337 | 465.0974 | 315.3704 | 317.6328 | 178.6185 | 16892.9303 | 1797.1258 | 10126.989 | 48402.4495 | 7.8145 | 107.0446 | 0.9016 | 0.6656 | 0.90714 | 0.583 | 0.062005 | 1624.2403 | 0 | 1624.2403 | 1624.2403
4095 | 1 | 1 | 0 | 0 | 0 | 135.6661 | 237.347 | 347.751 | 209.4182 | 213.3508 | 148.3052 | 12966.4225 | 1296.6576 | 7775.5236 | 27220.7217 | 9.5846 | 60.8646 | 1 | 0.42603 | 0.99964 | 0.64741 | 0.065927 | 1230.9736 | 0 | 1230.9736 | 1230.9736
4096 | 2 | 0.7 | 0.3 | 0 | 0 | 10 | 113.1912 | 147.9419 | 73.4773 | 107.0048 | 59.6371 | 6437.1904 | 1026.8056 | 3862.2262 | 17505.4505 | 5.6772 | 11.2523 | 0.83135 | 0.71856 | 0.83232 | 0.46485 | 0.074673 | 500 | 0 | 500 | 500
4097 | 2 | 0.7 | 0.3 | 0 | 0 | 190.7748 | 251.309 | 453.6945 | 306.8329 | 310.5891 | 174.3833 | 16496.2983 | 1723.9981 | 9889.4495 | 45936.7369 | 7.7323 | 101.8828 | 0.90203 | 0.67195 | 0.90738 | 0.57822 | 0.062174 | 1585.7007 | 0 | 1585.7007 | 1585.7007
4098 | 2 | 0.7 | 0.3 | 0 | 0 | 10 | 113.1912 | 147.9419 | 73.4773 | 107.0048 | 59.6371 | 6437.1904 | 1026.8056 | 3862.2262 | 17505.4505 | 5.6772 | 11.2523 | 0.83135 | 0.71856 | 0.83232 | 0.46485 | 0.074673 | 500 | 0 | 500 | 500
4099 | 2 | 0.7 | 0.3 | 0 | 0 | 10 | 113.1912 | 147.9419 | 73.4773 | 107.0048 | 59.6371 | 6437.1904 | 1026.8056 | 3862.2262 | 17505.4505 | 5.6772 | 11.2523 | 0.83135 | 0.71856 | 0.83232 | 0.46485 | 0.074673 | 500 | 0 | 500 | 500
4100 | 2 | 0.7 | 0.3 | 0 | 0 | 10 | 113.1912 | 147.9419 | 73.4773 | 107.0048 | 59.6371 | 6437.1904 | 1026.8056 | 3862.2262 | 17505.4505 | 5.6772 | 11.2523 | 0.83135 | 0.71856 | 0.83232 | 0.46485 | 0.074673 | 500 | 0 | 500 | 500
4101 | 3 | 0.4 | 0.6 | 0 | 0 | 258.4427 | 268.8857 | 600 | 369.3924 | 447.2081 | 225.3266 | 20990.8219 | 2609.3972 | 12578.9525 | 80914.3842 | 6.1324 | 133.6602 | 1 | 0.91829 | 1 | 0.56644 | 0.13119 | 2035.5955 | 0 | 2035.5955 | 2035.5955
4102 | 2 | 0.7 | 0.3 | 0 | 0 | 258.5203 | 297.0259 | 558.1911 | 384.6179 | 373.7426 | 213.0266 | 20164.5137 | 2514.5792 | 12086.0141 | 72245.2266 | 8.5014 | 153.5974 | 0.89332 | 0.61437 | 0.89988 | 0.60367 | 0.061423 | 1931.5271 | 0 | 1931.5271 | 1931.5271
4103 | 2 | 0.7 | 0.3 | 0 | 0 | 10 | 113.1912 | 147.9419 | 73.4773 | 107.0048 | 59.6371 | 6437.1904 | 1026.8056 | 3862.2262 | 17505.4505 | 5.6772 | 11.2523 | 0.83135 | 0.71856 | 0.83232 | 0.46485 | 0.074673 | 500 | 0 | 500 | 500
4104 | 1 | 1 | 0 | 0 | 0 | 78.7114 | 205.2786 | 273.8535 | 129.1495 | 169.6074 | 124.8247 | 10286.6325 | 1114.758 | 6169.7019 | 19324.3782 | 9.0944 | 37.4709 | 1 | 0.39329 | 0.99978 | 0.5832 | 0.069475 | 943.9542 | 0 | 943.9542 | 943.9542
4105 | 2 | 0.7 | 0.3 | 0 | 0 | 10 | 113.1912 | 147.9419 | 73.4773 | 107.0048 | 59.6371 | 6437.1904 | 1026.8056 | 3862.2262 | 17505.4505 | 5.6772 | 11.2523 | 0.83135 | 0.71856 | 0.83232 | 0.46485 | 0.074673 | 500 | 0 | 500 | 500
4106 | 1 | 1 | 0 | 0 | 0 | 152.6967 | 247.0039 | 370.1665 | 233.381 | 226.369 | 155.4035 | 13785.9879 | 1389.4326 | 8266.5678 | 30648.9696 | 9.7364 | 69.2078 | 1 | 0.42105 | 0.9996 | 0.66262 | 0.064907 | 1315.8128 | 0 | 1315.8128 | 1315.8128
4107 | 2 | 0.7 | 0.3 | 0 | 0 | 324.1693 | 313.492 | 600 | 425.7567 | 429.7973 | 247.8031 | 22593.7073 | 3158.2792 | 13540.5426 | 93503.3148 | 9.0793 | 157.421 | 0.9515 | 0.72169 | 0.955 | 1 | 0.090188 | 2183.5973 | 0 | 2183.5973 | 2183.5973
4108 | 2 | 0.7 | 0.3 | 0 | 0 | 10 | 126.3347 | 176.5422 | 95.459 | 126.9724 | 69.8746 | 7191.0469 | 991.485 | 4314.0718 | 17967.5986 | 5.8549 | 15.497 | 0.8442 | 0.72767 | 0.84501 | 0.4292 | 0.0743 | 589.6859 | 0 | 589.6859 | 589.6859
4109 | 2 | 0.7 | 0.3 | 0 | 0 | 351.9914 | 329.8237 | 600 | 454.7894 | 454.2943 | 263.6801 | 23674.7628 | 3503.672 | 14188.3575 | 103523.0661 | 9.4067 | 177.8883 | 0.9452 | 0.69482 | 0.9489 | 1 | 0.095154 | 2276.6905 | 0 | 2276.6905 | 2276.6905
4110 | 2 | 0.7 | 0.3 | 0 | 0 | 44.299 | 152.9457 | 234.5042 | 140.3238 | 167.4907 | 92.0855 | 9054.712 | 973.9574 | 5431.1245 | 18754.2225 | 6.2299 | 27.0905 | 0.86282 | 0.73495 | 0.864 | 0.4438 | 0.071027 | 804.5585 | 0 | 804.5585 | 804.5585
4111 | 2 | 0.7 | 0.3 | 0 | 0 | 10 | 113.1912 | 147.9419 | 73.4773 | 107.0048 | 59.6371 | 6437.1904 | 1026.8056 | 3862.2262 | 17505.4505 | 5.6772 | 11.2523 | 0.83135 | 0.71856 | 0.83232 | 0.46485 | 0.074673 | 500 | 0 | 500 | 500
4112 | 1 | 1 | 0 | 0 | 0 | 196.3906 | 271.9259 | 428.3638 | 294.7781 | 259.6366 | 173.7826 | 15927.8619 | 1708.945 | 9549.7331 | 41718.7845 | 10.1373 | 93.4751 | 1 | 0.37671 | 0.99952 | 0.68761 | 0.062513 | 1531.4025 | 0 | 1531.4025 | 1531.4025
4113 | 2 | 0.7 | 0.3 | 0 | 0 | 340.5793 | 323.1331 | 600 | 442.8868 | 444.2817 | 257.1604 | 23230.1424 | 3358.2673 | 13921.9254 | 99296.1978 | 9.2714 | 169.3485 | 0.94795 | 0.70667 | 0.95156 | 1 | 0.093388 | 2238.6928 | 0 | 2238.6928 | 2238.6928
4114 | 1 | 1 | 0 | 0 | 0 | 176.2119 | 260.39 | 401.3629 | 266.4382 | 244.2966 | 165.2645 | 14931.6424 | 1546.7718 | 8952.9381 | 36198.0458 | 9.95 | 81.7546 | 1 | 0.40256 | 0.99955 | 0.67892 | 0.063579 | 1432.2096 | 0 | 1432.2096 | 1432.2096
4115 | 2 | 0.7 | 0.3 | 0 | 0 | 10 | 113.1912 | 147.9419 | 73.4773 | 107.0048 | 59.6371 | 6437.1904 | 1026.8056 | 3862.2262 | 17505.4505 | 5.6772 | 11.2523 | 0.83135 | 0.71856 | 0.83232 | 0.46485 | 0.074673 | 500 | 0 | 500 | 500
4116 | 1 | 1 | 0 | 0 | 0 | 62.0584 | 195.9668 | 252.5504 | 105.6409 | 156.757 | 118.0326 | 9520.5749 | 1098.6903 | 5710.5902 | 18044.396 | 8.9559 | 31.9341 | 1 | 0.3715 | 0.99982 | 0.56231 | 0.07043 | 859.0719 | 0 | 859.0719 | 859.0719
4117 | 2 | 0.7 | 0.3 | 0 | 0 | 10 | 113.1912 | 147.9419 | 73.4773 | 107.0048 | 59.6371 | 6437.1904 | 1026.8056 | 3862.2262 | 17505.4505 | 5.6772 | 11.2523 | 0.83135 | 0.71856 | 0.83232 | 0.46485 | 0.074673 | 500 | 0 | 500 | 500
4118 | 2 | 0.7 | 0.3 | 0 | 0 | 10 | 117.8592 | 158.0835 | 81.282 | 114.1185 | 63.2743 | 6703.9111 | 1012.222 | 4022.0986 | 17612.9182 | 5.74 | 12.678 | 0.8365 | 0.72221 | 0.83734 | 0.45445 | 0.075072 | 531.9396 | 0 | 531.9396 | 531.9396
4119 | 2 | 0.7 | 0.3 | 0 | 0 | 10 | 113.1912 | 147.9419 | 73.4773 | 107.0048 | 59.6371 | 6437.1904 | 1026.8056 | 3862.2262 | 17505.4505 | 5.6772 | 11.2523 | 0.83135 | 0.71856 | 0.83232 | 0.46485 | 0.074673 | 500 | 0 | 500 | 500
4120 | 2 | 0.7 | 0.3 | 0 | 0 | 292.0073 | 294.5261 | 600 | 392.1335 | 401.1096 | 229.5235 | 21356.3426 | 2797.5922 | 12799.024 | 83128.2622 | 8.7107 | 135.2604 | 1 | 0.7445 | 1 | 0.91795 | 0.11075 | 2074.0395 | 0 | 2074.0395 | 2074.0395
4121 | 2 | 0.7 | 0.3 | 0 | 0 | 237.3661 | 282.7332 | 525.3406 | 360.2739 | 354.223 | 200.9189 | 19003.3111 | 2237.1524 | 11390.7451 | 63084.0173 | 8.2557 | 136.2848 | 0.89693 | 0.63179 | 0.90323 | 0.60028 | 0.061495 | 1824.5709 | 0 | 1824.5709 | 1824.5709
4122 | 1 | 1 | 0 | 0 | 0 | 61.8355 | 195.8424 | 252.2662 | 105.3261 | 156.5848 | 117.9419 | 9510.3754 | 1098.5886 | 5704.4772 | 18030.3999 | 8.9541 | 31.864 | 1 | 0.37118 | 0.99982 | 0.56203 | 0.070442 | 857.9329 | 0 | 857.9329 | 857.9329
4123 | 2 | 0.7 | 0.3 | 0 | 0 | 254.9867 | 294.6373 | 552.6896 | 380.5479 | 370.4946 | 211.0015 | 19969.5401 | 2466.2968 | 11969.2783 | 70654.8449 | 8.46 | 150.6319 | 0.89396 | 0.61719 | 0.90048 | 0.6034 | 0.061427 | 1913.7258 | 0 | 1913.7258 | 1913.7258
4124 | 2 | 0.7 | 0.3 | 0 | 0 | 219.5601 | 270.715 | 497.8458 | 339.8219 | 337.6522 | 190.7566 | 18037.0446 | 2025.196 | 10812.1446 | 56040.3079 | 8.0528 | 122.5322 | 0.89948 | 0.64711 | 0.90548 | 0.59413 | 0.061656 | 1733.8195 | 0 | 1733.8195 | 1733.8195
4125 | 1 | 1 | 0 | 0 | 0 | 175.8217 | 260.1674 | 400.8429 | 265.8899 | 243.9995 | 165.1003 | 14912.4974 | 1543.8833 | 8941.4686 | 36098.2121 | 9.9464 | 81.5367 | 1 | 0.40297 | 0.99956 | 0.6787 | 0.0636 | 1430.2851 | 0 | 1430.2851 | 1430.2851
4126 | 1 | 1 | 0 | 0 | 0 | 71.3359 | 201.1509 | 264.4019 | 118.74 | 163.9194 | 121.8125 | 9946.387 | 1105.5782 | 5965.7904 | 18700.4093 | 9.0328 | 34.9462 | 1 | 0.38421 | 0.9998 | 0.574 | 0.069909 | 906.4143 | 0 | 906.4143 | 906.4143
4127 | 1 | 1 | 0 | 0 | 0 | 55.6592 | 192.3963 | 244.4004 | 96.6027 | 151.8119 | 115.4313 | 9228.2867 | 1096.9604 | 5535.409 | 17675.4157 | 8.9033 | 29.9626 | 1 | 0.36198 | 0.99983 | 0.55419 | 0.070771 | 826.3393 | 0 | 826.3393 | 826.3393
4128 | 2 | 0.7 | 0.3 | 0 | 0 | 10 | 113.1912 | 147.9419 | 73.4773 | 107.0048 | 59.6371 | 6437.1904 | 1026.8056 | 3862.2262 | 17505.4505 | 5.6772 | 11.2523 | 0.83135 | 0.71856 | 0.83232 | 0.46485 | 0.074673 | 500 | 0 | 500 | 500
4129 | 2 | 0.7 | 0.3 | 0 | 0 | 40.8962 | 150.6674 | 229.5171 | 136.4816 | 164.0568 | 90.1931 | 8889.5875 | 971.903 | 5332.1588 | 18598.6159 | 6.1974 | 25.9551 | 0.86116 | 0.73463 | 0.8623 | 0.44066 | 0.071298 | 785.8571 | 0 | 785.8571 | 785.8571
4130 | 1 | 1 | 0 | 0 | 0 | 141.8722 | 240.8624 | 355.9022 | 218.1526 | 218.0981 | 150.8877 | 13264.0971 | 1328.4105 | 7953.8795 | 28412.7549 | 9.6396 | 63.8328 | 1 | 0.42504 | 0.99963 | 0.65324 | 0.06555 | 1261.9424 | 0 | 1261.9424 | 1261.9424
4131 | 1 | 1 | 0 | 0 | 0 | 101.471 | 218.052 | 303.189 | 161.2501 | 187.1259 | 134.1606 | 11346.3259 | 1163.8204 | 6804.7473 | 21824.1119 | 9.2872 | 45.9896 | 1 | 0.41488 | 0.99973 | 0.61064 | 0.06807 | 1059.2592 | 0 | 1059.2592 | 1059.2592
4132 | 1 | 1 | 0 | 0 | 0 | 186.8414 | 266.4611 | 415.5594 | 281.3698 | 252.3823 | 169.745 | 15454.8994 | 1629.0649 | 9266.4058 | 39018.4917 | 10.0482 | 87.8185 | 1 | 0.39001 | 0.99954 | 0.68416 | 0.063009 | 1484.5405 | 0 | 1484.5405 | 1484.5405
4133 | 1 | 1 | 0 | 0 | 0 | 125.6962 | 231.7084 | 334.6976 | 195.382 | 205.7167 | 144.1664 | 12490.576 | 1250.573 | 7490.4049 | 25442.8611 | 9.4969 | 56.2694 | 1 | 0.42563 | 0.99967 | 0.63743 | 0.066543 | 1181.0979 | 0 | 1181.0979 | 1181.0979
4134 | 2 | 0.7 | 0.3 | 0 | 0 | 246.9575 | 289.2116 | 540.2101 | 371.3053 | 363.0957 | 206.4039 | 19528.0179 | 2359.4847 | 11704.9207 | 67130.8074 | 8.3664 | 144.0033 | 0.89536 | 0.62375 | 0.90179 | 0.60234 | 0.061448 | 1873.1809 | 0 | 1873.1809 | 1873.1809
4135 | 2 | 0.7 | 0.3 | 0 | 0 | 10 | 113.1912 | 147.9419 | 73.4773 | 107.0048 | 59.6371 | 6437.1904 | 1026.8056 | 3862.2262 | 17505.4505 | 5.6772 | 11.2523 | 0.83135 | 0.71856 | 0.83232 | 0.46485 | 0.074673 | 500 | 0 | 500 | 500
4136 | 1 | 1 | 0 | 0 | 0 | 102.9138 | 218.8635 | 305.0573 | 163.2839 | 188.2348 | 134.7546 | 11414.0004 | 1167.9883 | 6845.301 | 22011.8998 | 9.2995 | 46.5667 | 1 | 0.4159 | 0.99972 | 0.61232 | 0.067979 | 1066.5412 | 0 | 1066.5412 | 1066.5412
4137 | 1 | 1 | 0 | 0 | 0 | 160.913 | 251.6741 | 381.0339 | 244.9351 | 232.6392 | 158.841 | 14184.4225 | 1440.5452 | 8505.2797 | 32480.0247 | 9.8105 | 73.456 | 1 | 0.41609 | 0.99959 | 0.66899 | 0.064432 | 1356.5802 | 0 | 1356.5802 | 1356.5802
4138 | 2 | 0.7 | 0.3 | 0 | 0 | 10 | 113.1912 | 147.9419 | 73.4773 | 107.0048 | 59.6371 | 6437.1904 | 1026.8056 | 3862.2262 | 17505.4505 | 5.6772 | 11.2523 | 0.83135 | 0.71856 | 0.83232 | 0.46485 | 0.074673 | 500 | 0 | 500 | 500
4139 | 1 | 1 | 0 | 0 | 0 | 170.9136 | 257.3686 | 394.3089 | 258.993 | 240.2621 | 163.0366 | 14672.0823 | 1508.3538 | 8797.4388 | 34864.9074 | 9.9015 | 78.8234 | 1 | 0.40786 | 0.99957 | 0.67578 | 0.06387 | 1406.0593 | 0 | 1406.0593 | 1406.0593
4140 | 2 | 0.7 | 0.3 | 0 | 0 | 10 | 113.1912 | 147.9419 | 73.4773 | 107.0048 | 59.6371 | 6437.1904 | 1026.8056 | 3862.2262 | 17505.4505 | 5.6772 | 11.2523 | 0.83135 | 0.71856 | 0.83232 | 0.46485 | 0.074673 | 500 | 0 | 500 | 500
4141 | 1 | 1 | 0 | 0 | 0 | 154.3797 | 247.9599 | 372.3897 | 235.748 | 227.6539 | 156.107 | 13867.4391 | 1399.5649 | 8315.3679 | 31014.6255 | 9.7515 | 70.0662 | 1 | 0.42017 | 0.9996 | 0.66398 | 0.064808 | 1324.172 | 0 | 1324.172 | 1324.172
4142 | 2 | 0.7 | 0.3 | 0 | 0 | 259.6858 | 297.8138 | 560.0069 | 385.9606 | 374.8128 | 213.6948 | 20228.9108 | 2530.6752 | 12124.5699 | 72775.0794 | 8.515 | 154.582 | 0.89311 | 0.61345 | 0.89968 | 0.60373 | 0.061422 | 1937.3928 | 0 | 1937.3928 | 1937.3928
4143 | 1 | 1 | 0 | 0 | 0 | 119.3701 | 228.1361 | 326.441 | 186.4724 | 200.8675 | 141.5466 | 12190.1339 | 1224.4742 | 7310.3799 | 24402.1754 | 9.4417 | 53.464 | 1 | 0.42414 | 0.99968 | 0.63075 | 0.066939 | 1149.3697 | 0 | 1149.3697 | 1149.3697
4144 | 1 | 1 | 0 | 0 | 0 | 91.6804 | 212.5505 | 290.5382 | 147.4452 | 179.5961 | 130.1369 | 10888.6615 | 1138.8713 | 6530.4881 | 20642.2669 | 9.2038 | 42.1901 | 1 | 0.40686 | 0.99975 | 0.59904 | 0.068683 | 1009.7572 | 0 | 1009.7572 | 1009.7572
4145 | 2 | 0.7 | 0.3 | 0 | 0 | 10 | 113.1912 | 147.9419 | 73.4773 | 107.0048 | 59.6371 | 6437.1904 | 1026.8056 | 3862.2262 | 17505.4505 | 5.6772 | 11.2523 | 0.83135 | 0.71856 | 0.83232 | 0.46485 | 0.074673 | 500 | 0 | 500 | 500
4146 | 2 | 0.7 | 0.3 | 0 | 0 | 10 | 113.1912 | 147.9419 | 73.4773 | 107.0048 | 59.6371 | 6437.1904 | 1026.8056 | 3862.2262 | 17505.4505 | 5.6772 | 11.2523 | 0.83135 | 0.71856 | 0.83232 | 0.46485 | 0.074673 | 500 | 0 | 500 | 500
4147 | 2 | 0.7 | 0.3 | 0 | 0 | 220.8353 | 271.5753 | 499.81 | 341.2854 | 338.8432 | 191.4835 | 18105.9048 | 2039.7217 | 10853.3796 | 56524.5078 | 8.0673 | 123.4921 | 0.89931 | 0.646 | 0.90534 | 0.59467 | 0.061641 | 1740.3405 | 0 | 1740.3405 | 1740.3405
4148 | 2 | 0.7 | 0.3 | 0 | 0 | 238.6412 | 283.5942 | 527.315 | 361.7398 | 355.4047 | 201.6477 | 19072.8968 | 2253.0859 | 11432.4113 | 63611.8019 | 8.2704 | 137.2984 | 0.89673 | 0.63071 | 0.90305 | 0.6006 | 0.061488 | 1831.0443 | 0 | 1831.0443 | 1831.0443
4149 | 2 | 0.7 | 0.3 | 0 | 0 | 20.8523 | 137.2524 | 200.2346 | 113.872 | 143.7267 | 79.0637 | 7923.9445 | 973.828 | 4753.3737 | 18116.3214 | 6.0076 | 19.8238 | 0.85144 | 0.73142 | 0.85247 | 0.4227 | 0.072839 | 675.1779 | 0 | 675.1779 | 675.1779
4150 | 2 | 0.7 | 0.3 | 0 | 0 | 10 | 113.1912 | 147.9419 | 73.4773 | 107.0048 | 59.6371 | 6437.1904 | 1026.8056 | 3862.2262 | 17505.4505 | 5.6772 | 11.2523 | 0.83135 | 0.71856 | 0.83232 | 0.46485 | 0.074673 | 500 | 0 | 500 | 500
4151 | 1 | 1 | 0 | 0 | 0 | 62.7705 | 196.3644 | 253.4587 | 106.6466 | 157.3071 | 118.3223 | 9553.1747 | 1099.0352 | 5730.1284 | 18089.6715 | 8.9618 | 32.1589 | 1 | 0.37252 | 0.99982 | 0.56321 | 0.070391 | 862.7108 | 0 | 862.7108 | 862.7108
4152 | 2 | 0.7 | 0.3 | 0 | 0 | 253.545 | 293.6629 | 550.4467 | 378.8878 | 369.168 | 210.1756 | 19890.1088 | 2446.8219 | 11921.7201 | 70012.9147 | 8.4431 | 149.4304 | 0.89421 | 0.61836 | 0.90072 | 0.60325 | 0.06143 | 1906.4556 | 0 | 1906.4556 | 1906.4556
4153 | 2 | 0.7 | 0.3 | 0 | 0 | 259.4262 | 297.6383 | 559.6023 | 385.6614 | 374.5744 | 213.5459 | 20214.5589 | 2527.0816 | 12115.9772 | 72656.7975 | 8.512 | 154.3624 | 0.89316 | 0.61365 | 0.89973 | 0.60372 | 0.061422 | 1936.0861 | 0 | 1936.0861 | 1936.0861
4154 | 1 | 1 | 0 | 0 | 0 | 196.1143 | 271.7676 | 427.9926 | 294.3901 | 259.4268 | 173.6656 | 15914.1374 | 1706.5543 | 9541.5117 | 41638.4283 | 10.1347 | 93.3086 | 1 | 0.37712 | 0.99952 | 0.68753 | 0.062527 | 1530.0484 | 0 | 1530.0484 | 1530.0484
4155 | 2 | 0.7 | 0.3 | 0 | 0 | 331.5135 | 317.8098 | 600 | 433.4254 | 436.2925 | 251.9883 | 22878.1175 | 3246.4546 | 13710.9762 | 96054.2799 | 9.165 | 162.7076 | 0.94997 | 0.71525 | 0.95352 | 1 | 0.091705 | 2208.3219 | 0 | 2208.3219 | 2208.3219
4156 | 2 | 0.7 | 0.3 | 0 | 0 | 319.8989 | 310.9791 | 600 | 421.2962 | 426.0112 | 245.3714 | 22428.6522 | 3108.0006 | 13441.632 | 92051.0807 | 9.0298 | 154.3857 | 0.95236 | 0.72522 | 0.95583 | 1 | 0.089253 | 2169.1712 | 0 | 2169.1712 | 2169.1711
4157 | 2 | 0.7 | 0.3 | 0 | 0 | 10 | 113.1912 | 147.9419 | 73.4773 | 107.0048 | 59.6371 | 6437.1904 | 1026.8056 | 3862.2262 | 17505.4505 | 5.6772 | 11.2523 | 0.83135 | 0.71856 | 0.83232 | 0.46485 | 0.074673 | 500 | 0 | 500 | 500
4158 | 1 | 1 | 0 | 0 | 0 | 188.1684 | 267.2199 | 417.3358 | 283.2334 | 253.3909 | 170.3054 | 15520.4607 | 1639.8282 | 9305.6807 | 39384.2969 | 10.0605 | 88.5927 | 1 | 0.38827 | 0.99953 | 0.68471 | 0.06294 | 1491.0611 | 0 | 1491.0611 | 1491.0611
4159 | 1 | 1 | 0 | 0 | 0 | 110.713 | 223.2545 | 315.1748 | 174.2759 | 194.2252 | 137.9695 | 11780.8643 | 1192.7069 | 7065.1387 | 23087.7513 | 9.3666 | 49.7635 | 1 | 0.42057 | 0.9997 | 0.62123 | 0.067486 | 1105.8493 | 0 | 1105.8493 | 1105.8493
4160 | 2 | 0.7 | 0.3 | 0 | 0 | 10 | 113.1912 | 147.9419 | 73.4773 | 107.0048 | 59.6371 | 6437.1904 | 1026.8056 | 3862.2262 | 17505.4505 | 5.6772 | 11.2523 | 0.83135 | 0.71856 | 0.83232 | 0.46485 | 0.074673 | 500 | 0 | 500 | 500
4161 | 6 | 0.4 | 0.3 | 0.3 | 0 | 286.1386 | 290.4013 | 600 | 387.2537 | 406.8924 | 228.3908 | 21260.789 | 2756.2982 | 12741.6176 | 82398.7364 | 7.3459 | 134.203 | 1 | 0.77601 | 1 | 0.87249 | 0.11944 | 2064.8738 | 0 | 2064.8738 | 2064.8738
4162 | 1 | 1 | 0 | 0 | 0 | 118.2269 | 227.491 | 324.9511 | 184.862 | 199.9908 | 141.0737 | 12135.963 | 1220.0178 | 7277.9203 | 24221.3363 | 9.4317 | 52.9662 | 1 | 0.42377 | 0.99969 | 0.62952 | 0.067011 | 1143.6293 | 0 | 1143.6293 | 1143.6293
4163 | 2 | 0.7 | 0.3 | 0 | 0 | 227.4273 | 276.0236 | 509.9763 | 348.8538 | 344.9896 | 195.2433 | 18462.7183 | 2116.4206 | 11067.0437 | 59077.3787 | 8.142 | 128.5161 | 0.89842 | 0.64029 | 0.90457 | 0.59721 | 0.061572 | 1773.9979 | 0 | 1773.9979 | 1773.9979
4164 | 2 | 0.7 | 0.3 | 0 | 0 | 10 | 113.1912 | 147.9419 | 73.4773 | 107.0048 | 59.6371 | 6437.1904 | 1026.8056 | 3862.2262 | 17505.4505 | 5.6772 | 11.2523 | 0.83135 | 0.71856 | 0.83232 | 0.46485 | 0.074673 | 500 | 0 | 500 | 500
4165 | 2 | 0.7 | 0.3 | 0 | 0 | 10 | 128.3916 | 181.0304 | 98.9007 | 130.0796 | 71.4757 | 7309.8215 | 987.5695 | 4385.2582 | 18084.7038 | 5.883 | 16.2259 | 0.84835 | 0.72858 | 0.84931 | 0.41961 | 0.074043 | 603.6522 | 0 | 603.6522 | 603.6522
4166 | 1 | 1 | 0 | 0 | 0 | 189.4711 | 267.9649 | 419.0806 | 285.0627 | 254.3809 | 170.8557 | 15584.871 | 1650.4999 | 9344.266 | 39746.355 | 10.0727 | 89.3564 | 1 | 0.38653 | 0.99953 | 0.68523 | 0.062871 | 1497.4595 | 0 | 1497.4595 | 1497.4595
4167 | 2 | 0.7 | 0.3 | 0 | 0 | 10 | 113.1912 | 147.9419 | 73.4773 | 107.0048 | 59.6371 | 6437.1904 | 1026.8056 | 3862.2262 | 17505.4505 | 5.6772 | 11.2523 | 0.83135 | 0.71856 | 0.83232 | 0.46485 | 0.074673 | 500 | 0 | 500 | 500
4168 | 1 | 1 | 0 | 0 | 0 | 183.611 | 264.6147 | 411.2386 | 276.8327 | 249.9261 | 168.3818 | 15295.5188 | 1603.3177 | 9170.9269 | 38140.7036 | 10.0183 | 85.9497 | 1 | 0.39408 | 0.99954 | 0.68272 | 0.063181 | 1468.6552 | 0 | 1468.6552 | 1468.6552
4169 | 1 | 1 | 0 | 0 | 0 | 67.2085 | 198.8435 | 259.1242 | 112.9131 | 160.734 | 120.1296 | 9756.6505 | 1101.8733 | 5852.0775 | 18390.8474 | 8.9985 | 33.5837 | 1 | 0.37872 | 0.99981 | 0.56882 | 0.070144 | 885.3691 | 0 | 885.3691 | 885.3691
4170 | 2 | 0.7 | 0.3 | 0 | 0 | 224.9002 | 274.3181 | 506.0767 | 345.9518 | 342.6354 | 193.8015 | 18325.7655 | 2086.699 | 10985.0355 | 58088.8549 | 8.1133 | 126.578 | 0.89877 | 0.64248 | 0.90488 | 0.59629 | 0.061597 | 1761.1057 | 0 | 1761.1057 | 1761.1057
4171 | 1 | 1 | 0 | 0 | 0 | 190.3359 | 268.4597 | 420.2395 | 286.2772 | 255.038 | 171.2212 | 15627.6619 | 1657.6429 | 9369.9 | 39988.3509 | 10.0807 | 89.8655 | 1 | 0.38536 | 0.99953 | 0.68557 | 0.062826 | 1501.7061 | 0 | 1501.7061 | 1501.7061
4172 | 1 | 1 | 0 | 0 | 0 | 65.6518 | 197.9737 | 257.1358 | 110.7151 | 159.5322 | 119.4954 | 9685.2149 | 1100.7427 | 5809.2642 | 18281.4696 | 8.9856 | 33.0792 | 1 | 0.37658 | 0.99981 | 0.56686 | 0.070232 | 877.4249 | 0 | 877.4249 | 877.4249
4173 | 2 | 0.7 | 0.3 | 0 | 0 | 23.535 | 139.0473 | 204.1445 | 116.8958 | 146.4579 | 80.5515 | 8052.492 | 972.1818 | 4830.4258 | 18137.8769 | 6.0328 | 20.5892 | 0.85272 | 0.73198 | 0.85376 | 0.42505 | 0.072639 | 690.0427 | 0 | 690.0427 | 690.0427
4174 | 2 | 0.7 | 0.3 | 0 | 0 | 40.2533 | 150.237 | 228.5754 | 135.7558 | 163.4075 | 89.8357 | 8858.4293 | 971.5926 | 5313.4842 | 18571.623 | 6.1912 | 25.7437 | 0.86084 | 0.73456 | 0.86198 | 0.44007 | 0.071349 | 782.321 | 0 | 782.321 | 782.321
4175 | 2 | 0.7 | 0.3 | 0 | 0 | 303.5297 | 301.3315 | 600 | 404.187 | 411.4332 | 236.0633 | 21798.1187 | 2922.0384 | 13063.7729 | 86696.0256 | 8.8416 | 143.0137 | 1 | 0.73733 | 1 | 1 | 0.11579 | 2113.531 | 0 | 2113.531 | 2113.531
4176 | 1 | 1 | 0 | 0 | 0 | 99.5214 | 216.9556 | 300.666 | 158.5016 | 185.6272 | 133.3585 | 11254.9712 | 1158.3888 | 6750.003 | 21575.9172 | 9.2705 | 45.2167 | 1 | 0.41345 | 0.99973 | 0.60836 | 0.068192 | 1049.4137 | 0 | 1049.4137 | 1049.4137
4177 | 1 | 1 | 0 | 0 | 0 | 93.2578 | 213.4362 | 292.5732 | 149.6699 | 180.8099 | 130.7844 | 10962.2139 | 1142.4985 | 6574.5657 | 20821.7982 | 9.2172 | 42.7885 | 1 | 0.40829 | 0.99975 | 0.60093 | 0.068585 | 1017.743 | 0 | 1017.743 | 1017.743
4178 | 1 | 1 | 0 | 0 | 0 | 98.574 | 216.423 | 299.4407 | 157.166 | 184.8989 | 132.9688 | 11210.6192 | 1155.8327 | 6723.425 | 21457.6227 | 9.2624 | 44.8441 | 1 | 0.41272 | 0.99973 | 0.60725 | 0.068252 | 1044.6274 | 0 | 1044.6274 | 1044.6274
4179 | 2 | 0.7 | 0.3 | 0 | 0 | 321.3711 | 311.8456 | 600 | 422.834 | 427.3172 | 246.2096 | 22485.5275 | 3125.2514 | 13475.715 | 92549.1495 | 9.0468 | 155.4289 | 0.95207 | 0.72402 | 0.95554 | 1 | 0.089579 | 2174.1486 | 0 | 2174.1486 | 2174.1486
4180 | 2 | 0.7 | 0.3 | 0 | 0 | 10 | 113.7712 | 149.201 | 74.4469 | 107.89 | 60.089 | 6470.2685 | 1024.8715 | 3882.0535 | 17515.4072 | 5.685 | 11.4245 | 0.83137 | 0.71903 | 0.83233 | 0.46357 | 0.074721 | 503.9736 | 0 | 503.9736 | 503.9736
4181 | 3 | 0.4 | 0.6 | 0 | 0 | 256.809 | 267.7516 | 600 | 367.8445 | 445.4347 | 224.1681 | 20923.579 | 2592.3019 | 12538.6605 | 80418.5536 | 6.1115 | 132.4814 | 1 | 0.9185 | 1 | 0.55415 | 0.13024 | 2029.5264 | 0 | 2029.5264 | 2029.5264
4182 | 2 | 0.7 | 0.3 | 0 | 0 | 10 | 113.1912 | 147.9419 | 73.4773 | 107.0048 | 59.6371 | 6437.1904 | 1026.8056 | 3862.2262 | 17505.4505 | 5.6772 | 11.2523 | 0.83135 | 0.71856 | 0.83232 | 0.46485 | 0.074673 | 500 | 0 | 500 | 500
4183 | 2 | 0.7 | 0.3 | 0 | 0 | 40.933 | 150.692 | 229.5709 | 136.5231 | 164.0939 | 90.2136 | 8891.3691 | 971.9215 | 5333.2266 | 18600.1821 | 6.1977 | 25.9672 | 0.86117 | 0.73463 | 0.86232 | 0.44069 | 0.071295 | 786.0592 | 0 | 786.0592 | 786.0592
4184 | 2 | 0.7 | 0.3 | 0 | 0 | 225.0486 | 274.4183 | 506.3056 | 346.1222 | 342.7737 | 193.8862 | 18333.8021 | 2088.4334 | 10989.8479 | 58146.5652 | 8.115 | 126.6914 | 0.89875 | 0.64235 | 0.90486 | 0.59634 | 0.061595 | 1761.8631 | 0 | 1761.8631 | 1761.8631
4185 | 2 | 0.7 | 0.3 | 0 | 0 | 41.3675 | 150.9829 | 230.2075 | 137.0136 | 164.5327 | 90.4552 | 8912.4343 | 972.1462 | 5345.8519 | 18618.8872 | 6.2019 | 26.1107 | 0.86139 | 0.73468 | 0.86254 | 0.44109 | 0.071261 | 788.4485 | 0 | 788.4485 | 788.4485
4186 | 1 | 1 | 0 | 0 | 0 | 174.3966 | 259.3545 | 398.9444 | 263.8875 | 242.9145 | 164.5008 | 14842.616 | 1533.414 | 8899.6038 | 35735.8352 | 9.9334 | 80.7435 | 1 | 0.40445 | 0.99956 | 0.67788 | 0.063678 | 1423.2547 | 0 | 1423.2547 | 1423.2547
4187 | 1 | 1 | 0 | 0 | 0 | 98.0439 | 216.1251 | 298.7553 | 156.4186 | 184.4913 | 132.7509 | 11185.8139 | 1154.4263 | 6708.5603 | 21392.0912 | 9.2579 | 44.6364 | 1 | 0.4123 | 0.99974 | 0.60662 | 0.068285 | 1041.9487 | 0 | 1041.9487 | 1041.9487
4188 | 2 | 0.7 | 0.3 | 0 | 0 | 10 | 113.1912 | 147.9419 | 73.4773 | 107.0048 | 59.6371 | 6437.1904 | 1026.8056 | 3862.2262 | 17505.4505 | 5.6772 | 11.2523 | 0.83135 | 0.71856 | 0.83232 | 0.46485 | 0.074673 | 500 | 0 | 500 | 500
4189 | 1 | 1 | 0 | 0 | 0 | 165.2155 | 254.1227 | 386.7388 | 250.9839 | 235.92 | 160.6445 | 14393.8645 | 1468.9648 | 8630.7586 | 33485.0269 | 9.8495 | 75.7388 | 1 | 0.41284 | 0.99958 | 0.67205 | 0.064188 | 1377.8867 | 0 | 1377.8867 | 1377.8867
4190 | 1 | 1 | 0 | 0 | 0 | 166.3717 | 254.781 | 388.2735 | 252.6092 | 236.8013 | 161.1296 | 14450.2388 | 1476.7956 | 8664.5328 | 33760.504 | 9.86 | 76.359 | 1 | 0.4119 | 0.99957 | 0.67284 | 0.064123 | 1383.6072 | 0 | 1383.6072 | 1383.6072
4191 | 1 | 1 | 0 | 0 | 0 | 188.6975 | 267.5224 | 418.0444 | 283.9764 | 253.793 | 170.5289 | 15546.6145 | 1644.1498 | 9321.3483 | 39530.9911 | 10.0655 | 88.9024 | 1 | 0.38757 | 0.99953 | 0.68493 | 0.062912 | 1493.6601 | 0 | 1493.6601 | 1493.6601
4192 | 2 | 0.7 | 0.3 | 0 | 0 | 41.3327 | 150.9596 | 230.1566 | 136.9744 | 164.4976 | 90.4358 | 8910.7494 | 972.1278 | 5344.8421 | 18617.3785 | 6.2015 | 26.0992 | 0.86137 | 0.73468 | 0.86252 | 0.44106 | 0.071263 | 788.2575 | 0 | 788.2575 | 788.2575
4193 | 1 | 1 | 0 | 0 | 0 | 116.4271 | 226.4757 | 322.6069 | 182.3268 | 198.6103 | 140.3296 | 12050.7614 | 1213.1635 | 7226.8665 | 23941.1304 | 9.4161 | 52.1881 | 1 | 0.42312 | 0.99969 | 0.62756 | 0.067125 | 1134.5883 | 0 | 1134.5883 | 1134.5883
4194 | 2 | 0.7 | 0.3 | 0 | 0 | 196.2638 | 255.0074 | 462.0855 | 313.1165 | 315.776 | 177.5003 | 16788.0781 | 1777.4931 | 10064.1947 | 47741.3932 | 7.7927 | 105.6695 | 0.90173 | 0.66728 | 0.90723 | 0.58178 | 0.062047 | 1614.0801 | 0 | 1614.0801 | 1614.0801
4195 | 3 | 0.4 | 0.6 | 0 | 0 | 260.1545 | 270.0733 | 600 | 371.0142 | 449.0638 | 226.5404 | 21061.3062 | 2627.4308 | 12621.1867 | 81437.9668 | 6.1544 | 134.9002 | 1 | 0.91806 | 1 | 0.57967 | 0.13222 | 2041.946 | 0 | 2041.946 | 2041.946
4196 | 2 | 0.7 | 0.3 | 0 | 0 | 10 | 113.1912 | 147.9419 | 73.4773 | 107.0048 | 59.6371 | 6437.1904 | 1026.8056 | 3862.2262 | 17505.4505 | 5.6772 | 11.2523 | 0.83135 | 0.71856 | 0.83232 | 0.46485 | 0.074673 | 500 | 0 | 500 | 500
4197 | 2 | 0.7 | 0.3 | 0 | 0 | 10 | 113.1912 | 147.9419 | 73.4773 | 107.0048 | 59.6371 | 6437.1904 | 1026.8056 | 3862.2262 | 17505.4505 | 5.6772 | 11.2523 | 0.83135 | 0.71856 | 0.83232 | 0.46485 | 0.074673 | 500 | 0 | 500 | 500
4198 | 1 | 1 | 0 | 0 | 0 | 188.8685 | 267.6203 | 418.2735 | 284.2166 | 253.923 | 170.6012 | 15555.0729 | 1645.5508 | 9326.4153 | 39578.5268 | 10.0671 | 89.0027 | 1 | 0.38734 | 0.99953 | 0.685 | 0.062903 | 1494.5004 | 0 | 1494.5004 | 1494.5004
4199 | 2 | 0.7 | 0.3 | 0 | 0 | 224.167 | 273.8234 | 504.9459 | 345.11 | 341.952 | 193.3833 | 18286.0725 | 2078.1505 | 10961.2669 | 57804.3683 | 8.105 | 126.0185 | 0.89887 | 0.64311 | 0.90496 | 0.59601 | 0.061604 | 1757.363 | 0 | 1757.363 | 1757.363
4200 | 2 | 0.7 | 0.3 | 0 | 0 | 350.6704 | 329.0499 | 600 | 453.4121 | 453.1378 | 262.9249 | 23623.2134 | 3486.5764 | 14157.4675 | 103025.4922 | 9.391 | 176.8896 | 0.94553 | 0.69625 | 0.94922 | 1 | 0.094972 | 2272.3056 | 0 | 2272.3056 | 2272.3056
4201 | 2 | 0.7 | 0.3 | 0 | 0 | 10 | 113.1912 | 147.9419 | 73.4773 | 107.0048 | 59.6371 | 6437.1904 | 1026.8056 | 3862.2262 | 17505.4505 | 5.6772 | 11.2523 | 0.83135 | 0.71856 | 0.83232 | 0.46485 | 0.074673 | 500 | 0 | 500 | 500
4202 | 1 | 1 | 0 | 0 | 0 | 57.9956 | 193.6994 | 247.3737 | 99.9029 | 153.6178 | 116.3804 | 9334.8685 | 1097.3063 | 5599.2886 | 17802.2404 | 8.9225 | 30.6724 | 1 | 0.36552 | 0.99983 | 0.55716 | 0.070648 | 838.2975 | 0 | 838.2975 | 838.2975
4203 | 2 | 0.7 | 0.3 | 0 | 0 | 184.914 | 247.3612 | 444.7497 | 300.1273 | 305.0371 | 171.058 | 16185.8067 | 1668.9245 | 9703.493 | 44073.1555 | 7.6681 | 97.9181 | 0.90223 | 0.67685 | 0.90743 | 0.57417 | 0.062326 | 1555.3292 | 0 | 1555.3292 | 1555.3292
4204 | 1 | 1 | 0 | 0 | 0 | 63.0706 | 196.532 | 253.8414 | 107.0703 | 157.5389 | 118.4445 | 9566.9155 | 1099.1897 | 5738.3637 | 18109.002 | 8.9643 | 32.2539 | 1 | 0.37295 | 0.99981 | 0.56359 | 0.070375 | 864.2438 | 0 | 864.2438 | 864.2438
4205 | 2 | 0.7 | 0.3 | 0 | 0 | 269.3566 | 304.3536 | 575.0974 | 397.1077 | 383.6716 | 219.2434 | 20764.9417 | 2667.5076 | 12445.495 | 77272.9334 | 8.6292 | 162.8758 | 0.89133 | 0.60596 | 0.89798 | 0.60379 | 0.061424 | 1985.9545 | 0 | 1985.9545 | 1985.9545
4206 | 2 | 0.7 | 0.3 | 0 | 0 | 20.1974 | 136.8143 | 199.2805 | 113.1339 | 143.0594 | 78.7005 | 7892.5951 | 974.295 | 4734.5825 | 18113.0748 | 6.0015 | 19.6395 | 0.85113 | 0.73128 | 0.85216 | 0.42213 | 0.072887 | 671.5465 | 0 | 671.5465 | 671.5465
4207 | 2 | 0.7 | 0.3 | 0 | 0 | 10 | 113.1912 | 147.9419 | 73.4773 | 107.0048 | 59.6371 | 6437.1904 | 1026.8056 | 3862.2262 | 17505.4505 | 5.6772 | 11.2523 | 0.83135 | 0.71856 | 0.83232 | 0.46485 | 0.074673 | 500 | 0 | 500 | 500
4208 | 2 | 0.7 | 0.3 | 0 | 0 | 183.3277 | 246.2929 | 442.3312 | 298.313 | 303.532 | 170.1584 | 16101.953 | 1654.3807 | 9653.2714 | 43579.9771 | 7.6508 | 96.859 | 0.90226 | 0.67816 | 0.90742 | 0.57304 | 0.06237 | 1547.0962 | 0 | 1547.0962 | 1547.0962
4209 | 2 | 0.7 | 0.3 | 0 | 0 | 10 | 113.1912 | 147.9419 | 73.4773 | 107.0048 | 59.6371 | 6437.1904 | 1026.8056 | 3862.2262 | 17505.4505 | 5.6772 | 11.2523 | 0.83135 | 0.71856 | 0.83232 | 0.46485 | 0.074673 | 500 | 0 | 500 | 500
4210 | 2 | 0.7 | 0.3 | 0 | 0 | 271.6784 | 305.9243 | 578.7269 | 399.7856 | 385.7929 | 220.5768 | 20894.0913 | 2701.2316 | 12522.8157 | 78379.8167 | 8.6568 | 164.9 | 0.89089 | 0.60421 | 0.89756 | 0.60368 | 0.061427 | 1997.585 | 0 | 1997.585 | 1997.585
4211 | 2 | 0.7 | 0.3 | 0 | 0 | 218.3567 | 269.9031 | 495.9925 | 338.4409 | 336.5276 | 190.0707 | 17972.1023 | 2011.579 | 10773.2555 | 55586.1799 | 8.0393 | 121.6297 | 0.89963 | 0.64815 | 0.90561 | 0.59361 | 0.061671 | 1727.6618 | 0 | 1727.6618 | 1727.6618
4212 | 1 | 1 | 0 | 0 | 0 | 82.7696 | 207.5522 | 279.0654 | 134.8756 | 172.7347 | 126.4848 | 10474.5017 | 1121.2101 | 6282.2908 | 19706.482 | 9.1285 | 38.9092 | 1 | 0.39788 | 0.99977 | 0.5882 | 0.069231 | 964.5732 | 0 | 964.5732 | 964.5732
4213 | 2 | 0.7 | 0.3 | 0 | 0 | 10 | 113.1912 | 147.9419 | 73.4773 | 107.0048 | 59.6371 | 6437.1904 | 1026.8056 | 3862.2262 | 17505.4505 | 5.6772 | 11.2523 | 0.83135 | 0.71856 | 0.83232 | 0.46485 | 0.074673 | 500 | 0 | 500 | 500
4214 | 2 | 0.7 | 0.3 | 0 | 0 | 10 | 113.1912 | 147.9419 | 73.4773 | 107.0048 | 59.6371 | 6437.1904 | 1026.8056 | 3862.2262 | 17505.4505 | 5.6772 | 11.2523 | 0.83135 | 0.71856 | 0.83232 | 0.46485 | 0.074673 | 500 | 0 | 500 | 500
4215 | 2 | 0.7 | 0.3 | 0 | 0 | 12.6842 | 131.7883 | 188.3472 | 104.6695 | 135.3911 | 74.5367 | 7533.8605 | 981.4789 | 4519.5479 | 18132.3934 | 5.9312 | 17.5981 | 0.8476 | 0.72951 | 0.84862 | 0.41564 | 0.073431 | 629.8189 | 0 | 629.8189 | 629.8189
4216 | 4 | 0.1 | 0.9 | 0 | 0 | 230.5831 | 241.8169 | 600 | 353.1292 | 498.1736 | 219.1176 | 20774.7621 | 2494.5145 | 12448.2563 | 81095.7976 | 3.5267 | 136.243 | 1 | 1 | 1 | 0.097584 | 0.11214 | 2006.5775 | 0 | 2006.5775 | 2006.5775
4217 | 1 | 1 | 0 | 0 | 0 | 166.2242 | 254.697 | 388.0777 | 252.4019 | 236.6888 | 161.0677 | 14443.0457 | 1475.7921 | 8660.2234 | 33725.2376 | 9.8587 | 76.2797 | 1 | 0.41202 | 0.99957 | 0.67274 | 0.064131 | 1382.8776 | 0 | 1382.8776 | 1382.8776
4218 | 2 | 0.7 | 0.3 | 0 | 0 | 32.3424 | 144.9414 | 217.0012 | 126.8281 | 155.4025 | 85.44 | 8476.0331 | 969.793 | 5084.2911 | 18302.0264 | 6.116 | 23.2222 | 0.85698 | 0.73354 | 0.85806 | 0.43289 | 0.071969 | 738.7334 | 0 | 738.7334 | 738.7334
4219 | 2 | 0.7 | 0.3 | 0 | 0 | 17.0127 | 134.6836 | 194.6433 | 109.5453 | 139.812 | 76.935 | 7740.3276 | 976.9299 | 4643.3106 | 18108.5604 | 5.9716 | 18.7578 | 0.84962 | 0.73057 | 0.85065 | 0.41936 | 0.07312 | 653.8741 | 0 | 653.8741 | 653.8741
4220 | 1 | 1 | 0 | 0 | 0 | 89.9961 | 211.6051 | 288.3667 | 145.0698 | 178.2998 | 129.4459 | 10810.2061 | 1135.1648 | 6483.4721 | 20455.1869 | 9.1895 | 41.557 | 1 | 0.40528 | 0.99975 | 0.59701 | 0.068788 | 1001.2264 | 0 | 1001.2264 | 1001.2264
4221 | 2 | 0.7 | 0.3 | 0 | 0 | 293.3472 | 295.3181 | 600 | 393.5356 | 402.3127 | 230.2835 | 21407.6283 | 2811.7893 | 12829.7589 | 83534.5769 | 8.7259 | 136.1513 | 1 | 0.74373 | 1 | 0.93226 | 0.11119 | 2078.6458 | 0 | 2078.6458 | 2078.6458
4222 | 2 | 0.7 | 0.3 | 0 | 0 | 307.6957 | 303.7891 | 600 | 408.5429 | 415.1531 | 238.4303 | 21958.2647 | 2968.3464 | 13159.7444 | 88027.0129 | 8.8892 | 145.8681 | 0.95463 | 0.73446 | 0.95802 | 1 | 0.09251 | 2127.743 | 0 | 2127.743 | 2127.743
4223 | 1 | 1 | 0 | 0 | 0 | 121.9213 | 229.5762 | 329.7683 | 190.0658 | 202.8236 | 142.6026 | 12311.1569 | 1234.706 | 7382.8975 | 24813.7084 | 9.4639 | 54.5851 | 1 | 0.42486 | 0.99968 | 0.63348 | 0.066779 | 1162.1726 | 0 | 1162.1726 | 1162.1726
4224 | 1 | 1 | 0 | 0 | 0 | 178.4896 | 261.6899 | 404.4 | 269.6384 | 246.0302 | 166.2234 | 15043.4847 | 1563.8193 | 9019.9404 | 36786.0203 | 9.971 | 83.0334 | 1 | 0.40008 | 0.99955 | 0.68016 | 0.063455 | 1443.4382 | 0 | 1443.4382 | 1443.4382
4225 | 2 | 0.7 | 0.3 | 0 | 0 | 204.0656 | 260.2657 | 474.0347 | 322.0533 | 323.127 | 181.9348 | 17204.4303 | 1856.7183 | 10313.5381 | 50405.1992 | 7.8792 | 111.174 | 0.90114 | 0.66057 | 0.90682 | 0.58643 | 0.061891 | 1654.307 | 0 | 1654.307 | 1654.307
4226 | 2 | 0.7 | 0.3 | 0 | 0 | 10 | 113.1912 | 147.9419 | 73.4773 | 107.0048 | 59.6371 | 6437.1904 | 1026.8056 | 3862.2262 | 17505.4505 | 5.6772 | 11.2523 | 0.83135 | 0.71856 | 0.83232 | 0.46485 | 0.074673 | 500 | 0 | 500 | 500
4227 | 1 | 1 | 0 | 0 | 0 | 154.0118 | 247.7509 | 371.9035 | 235.2305 | 227.373 | 155.9531 | 13849.624 | 1397.3348 | 8304.6943 | 30934.2668 | 9.7482 | 69.878 | 1 | 0.42036 | 0.9996 | 0.66369 | 0.06483 | 1322.3448 | 0 | 1322.3448 | 1322.3448
4228 | 2 | 0.7 | 0.3 | 0 | 0 | 10 | 113.1912 | 147.9419 | 73.4773 | 107.0048 | 59.6371 | 6437.1904 | 1026.8056 | 3862.2262 | 17505.4505 | 5.6772 | 11.2523 | 0.83135 | 0.71856 | 0.83232 | 0.46485 | 0.074673 | 500 | 0 | 500 | 500
4229 | 1 | 1 | 0 | 0 | 0 | 84.1975 | 208.3526 | 280.9013 | 136.8902 | 173.8348 | 127.0694 | 10540.7177 | 1123.7171 | 6321.9732 | 19847.4867 | 9.1405 | 39.4236 | 1 | 0.39942 | 0.99977 | 0.58995 | 0.069144 | 971.8222 | 0 | 971.8222 | 971.8222
4230 | 1 | 1 | 0 | 0 | 0 | 104.7469 | 219.895 | 307.4326 | 165.8678 | 189.6433 | 135.5095 | 11500.0716 | 1173.4661 | 6896.8784 | 22255.5532 | 9.3153 | 47.3065 | 1 | 0.41711 | 0.99972 | 0.61444 | 0.067863 | 1075.7888 | 0 | 1075.7888 | 1075.7888
4231 | 2 | 0.7 | 0.3 | 0 | 0 | 10 | 113.1912 | 147.9419 | 73.4773 | 107.0048 | 59.6371 | 6437.1904 | 1026.8056 | 3862.2262 | 17505.4505 | 5.6772 | 11.2523 | 0.83135 | 0.71856 | 0.83232 | 0.46485 | 0.074673 | 500 | 0 | 500 | 500
4232 | 2 | 0.7 | 0.3 | 0 | 0 | 10 | 113.1912 | 147.9419 | 73.4773 | 107.0048 | 59.6371 | 6437.1904 | 1026.8056 | 3862.2262 | 17505.4505 | 5.6772 | 11.2523 | 0.83135 | 0.71856 | 0.83232 | 0.46485 | 0.074673 | 500 | 0 | 500 | 500
4233 | 2 | 0.7 | 0.3 | 0 | 0 | 306.92 | 303.3317 | 600 | 407.732 | 414.461 | 237.9895 | 21928.4308 | 2959.6716 | 13141.8657 | 87777.5504 | 8.8804 | 145.3346 | 0.95478 | 0.735 | 0.95815 | 1 | 0.099265 | 2125.0996 | 0 | 2125.0996 | 2125.0996
4234 | 1 | 1 | 0 | 0 | 0 | 135.1766 | 237.0699 | 347.1089 | 208.7293 | 212.9763 | 148.1017 | 12942.9936 | 1294.2535 | 7761.4856 | 27129.4978 | 9.5803 | 60.6341 | 1 | 0.42607 | 0.99964 | 0.64694 | 0.065957 | 1228.5286 | 0 | 1228.5286 | 1228.5286
4235 | 1 | 1 | 0 | 0 | 0 | 59.0383 | 194.2812 | 248.7016 | 101.3757 | 154.4237 | 116.8043 | 9382.4871 | 1097.5668 | 5627.8286 | 17861.7726 | 8.931 | 30.9929 | 1 | 0.36708 | 0.99982 | 0.55848 | 0.070593 | 843.6319 | 0 | 843.6319 | 843.6319
4236 | 1 | 1 | 0 | 0 | 0 | 57.7569 | 193.5663 | 247.0698 | 99.5658 | 153.4334 | 116.2834 | 9323.9727 | 1097.2559 | 5592.7583 | 17788.8675 | 8.9205 | 30.5993 | 1 | 0.36516 | 0.99983 | 0.55685 | 0.070661 | 837.0762 | 0 | 837.0762 | 837.0762
4237 | 2 | 0.7 | 0.3 | 0 | 0 | 10 | 113.1912 | 147.9419 | 73.4773 | 107.0048 | 59.6371 | 6437.1904 | 1026.8056 | 3862.2262 | 17505.4505 | 5.6772 | 11.2523 | 0.83135 | 0.71856 | 0.83232 | 0.46485 | 0.074673 | 500 | 0 | 500 | 500
4238 | 2 | 0.7 | 0.3 | 0 | 0 | 10 | 113.1912 | 147.9419 | 73.4773 | 107.0048 | 59.6371 | 6437.1904 | 1026.8056 | 3862.2262 | 17505.4505 | 5.6772 | 11.2523 | 0.83135 | 0.71856 | 0.83232 | 0.46485 | 0.074673 | 500 | 0 | 500 | 500
4239 | 2 | 0.7 | 0.3 | 0 | 0 | 44.7153 | 153.2245 | 235.1147 | 140.794 | 167.9105 | 92.3171 | 9074.9384 | 974.2562 | 5443.2469 | 18774.7317 | 6.2339 | 27.2312 | 0.86303 | 0.73498 | 0.86421 | 0.44418 | 0.070994 | 806.8448 | 0 | 806.8448 | 806.8448
4240 | 2 | 0.7 | 0.3 | 0 | 0 | 38.509 | 149.0692 | 226.0212 | 133.7867 | 161.6448 | 88.8661 | 8773.9521 | 970.8747 | 5262.8528 | 18502.2356 | 6.1746 | 25.175 | 0.85999 | 0.73437 | 0.86111 | 0.43848 | 0.071487 | 772.722 | 0 | 772.722 | 772.722
4241 | 2 | 0.7 | 0.3 | 0 | 0 | 233.1738 | 279.9026 | 518.8544 | 355.4555 | 350.3332 | 198.5239 | 18774.8994 | 2185.4793 | 11253.9762 | 61370.8437 | 8.2076 | 132.9794 | 0.89758 | 0.63536 | 0.90382 | 0.5991 | 0.061524 | 1803.264 | 0 | 1803.264 | 1803.264
4242 | 1 | 1 | 0 | 0 | 0 | 113.4259 | 224.7834 | 318.7013 | 178.0985 | 196.3075 | 139.0895 | 11908.8868 | 1202.1715 | 7141.8528 | 23486.0363 | 9.3901 | 50.9059 | 1 | 0.42187 | 0.9997 | 0.62426 | 0.067314 | 1119.5002 | 0 | 1119.5002 | 1119.5002
4243 | 1 | 1 | 0 | 0 | 0 | 103.4081 | 219.1417 | 305.6977 | 163.9807 | 188.6146 | 134.9581 | 11437.201 | 1169.4454 | 6859.2038 | 22077.0463 | 9.3038 | 46.7655 | 1 | 0.41623 | 0.99972 | 0.61289 | 0.067947 | 1069.0354 | 0 | 1069.0354 | 1069.0354
4244 | 2 | 0.7 | 0.3 | 0 | 0 | 10 | 113.1912 | 147.9419 | 73.4773 | 107.0048 | 59.6371 | 6437.1904 | 1026.8056 | 3862.2262 | 17505.4505 | 5.6772 | 11.2523 | 0.83135 | 0.71856 | 0.83232 | 0.46485 | 0.074673 | 500 | 0 | 500 | 500
4245 | 3 | 0.4 | 0.6 | 0 | 0 | 259.2793 | 269.4663 | 600 | 370.1851 | 448.1154 | 225.9199 | 21025.2677 | 2618.1957 | 12599.5925 | 81169.7683 | 6.1432 | 134.2656 | 1 | 0.91818 | 1 | 0.57286 | 0.13169 | 2038.7004 | 0 | 2038.7004 | 2038.7004
4246 | 2 | 0.7 | 0.3 | 0 | 0 | 184.1726 | 246.8619 | 443.6193 | 299.2793 | 304.3338 | 170.6375 | 16146.6069 | 1662.1081 | 9680.0156 | 43842.0681 | 7.66 | 97.4224 | 0.90225 | 0.67746 | 0.90742 | 0.57365 | 0.062346 | 1551.4821 | 0 | 1551.4821 | 1551.4821
4247 | 2 | 0.7 | 0.3 | 0 | 0 | 256.4037 | 295.5951 | 554.895 | 382.1798 | 371.7977 | 211.8134 | 20047.6751 | 2485.5642 | 12016.0599 | 71289.6821 | 8.4765 | 151.8175 | 0.8937 | 0.61606 | 0.90024 | 0.60352 | 0.061425 | 1920.8672 | 0 | 1920.8672 | 1920.8672
4248 | 1 | 1 | 0 | 0 | 0 | 192.0099 | 269.4176 | 422.4838 | 288.6277 | 256.3098 | 171.9289 | 15710.551 | 1671.6001 | 9419.5546 | 40460.4314 | 10.0963 | 90.8555 | 1 | 0.38304 | 0.99953 | 0.68618 | 0.062739 | 1509.9223 | 0 | 1509.9223 | 1509.9223
4249 | 2 | 0.7 | 0.3 | 0 | 0 | 347.8733 | 327.4108 | 600 | 450.4953 | 450.6869 | 261.3263 | 23514.1312 | 3450.6055 | 14092.102 | 101979.0678 | 9.3577 | 174.7836 | 0.94622 | 0.69923 | 0.94989 | 1 | 0.094566 | 2263.009 | 0 | 2263.009 | 2263.009
4250 | 2 | 0.7 | 0.3 | 0 | 0 | 345.0222 | 325.7393 | 600 | 447.5216 | 448.1856 | 259.6974 | 23403.0421 | 3414.2593 | 14025.5335 | 100922.4537 | 9.3239 | 172.6493 | 0.9469 | 0.7022 | 0.95055 | 1 | 0.094126 | 2253.5167 | 0 | 2253.5167 | 2253.5167
4251 | 2 | 0.7 | 0.3 | 0 | 0 | 10 | 124.2266 | 171.9455 | 91.932 | 123.7827 | 68.2333 | 7069.5351 | 995.9509 | 4241.2436 | 17860.1502 | 5.8262 | 14.7681 | 0.84224 | 0.72655 | 0.84305 | 0.43876 | 0.074569 | 575.3519 | 0 | 575.3519 | 575.3519
4252 | 1 | 1 | 0 | 0 | 0 | 177.0846 | 260.888 | 402.5262 | 267.6644 | 244.9608 | 165.6318 | 14974.475 | 1553.2655 | 8978.5982 | 36422.2638 | 9.9581 | 82.2432 | 1 | 0.40162 | 0.99955 | 0.6794 | 0.063531 | 1436.5126 | 0 | 1436.5126 | 1436.5126
4253 | 2 | 0.7 | 0.3 | 0 | 0 | 208.0803 | 262.9724 | 480.194 | 326.6547 | 326.9 | 184.2187 | 17419.4332 | 1898.9489 | 10442.2947 | 51821.2356 | 7.9239 | 114.0626 | 0.90077 | 0.65709 | 0.90654 | 0.58862 | 0.06182 | 1674.9576 | 0 | 1674.9576 | 1674.9576
4254 | 1 | 1 | 0 | 0 | 0 | 118.6575 | 227.734 | 325.5122 | 185.4686 | 200.321 | 141.2518 | 12156.3625 | 1221.687 | 7290.1439 | 24289.1914 | 9.4355 | 53.1533 | 1 | 0.42391 | 0.99968 | 0.62998 | 0.066984 | 1145.7917 | 0 | 1145.7917 | 1145.7917
4255 | 2 | 0.7 | 0.3 | 0 | 0 | 263.1091 | 300.1284 | 565.3438 | 389.9053 | 377.953 | 215.658 | 20418.31 | 2578.4428 | 12237.9659 | 74346.5389 | 8.5553 | 157.4926 | 0.89249 | 0.61076 | 0.89909 | 0.60385 | 0.06142 | 1954.6051 | 0 | 1954.6051 | 1954.6051
4256 | 2 | 0.7 | 0.3 | 0 | 0 | 10 | 113.1912 | 147.9419 | 73.4773 | 107.0048 | 59.6371 | 6437.1904 | 1026.8056 | 3862.2262 | 17505.4505 | 5.6772 | 11.2523 | 0.83135 | 0.71856 | 0.83232 | 0.46485 | 0.074673 | 500 | 0 | 500 | 500
4257 | 2 | 0.7 | 0.3 | 0 | 0 | 10 | 113.1912 | 147.9419 | 73.4773 | 107.0048 | 59.6371 | 6437.1904 | 1026.8056 | 3862.2262 | 17505.4505 | 5.6772 | 11.2523 | 0.83135 | 0.71856 | 0.83232 | 0.46485 | 0.074673 | 500 | 0 | 500 | 500
4258 | 2 | 0.7 | 0.3 | 0 | 0 | 10 | 113.1912 | 147.9419 | 73.4773 | 107.0048 | 59.6371 | 6437.1904 | 1026.8056 | 3862.2262 | 17505.4505 | 5.6772 | 11.2523 | 0.83135 | 0.71856 | 0.83232 | 0.46485 | 0.074673 | 500 | 0 | 500 | 500
4259 | 2 | 0.7 | 0.3 | 0 | 0 | 10 | 113.1912 | 147.9419 | 73.4773 | 107.0048 | 59.6371 | 6437.1904 | 1026.8056 | 3862.2262 | 17505.4505 | 5.6772 | 11.2523 | 0.83135 | 0.71856 | 0.83232 | 0.46485 | 0.074673 | 500 | 0 | 500 | 500
4260 | 1 | 1 | 0 | 0 | 0 | 135.1849 | 237.0746 | 347.1198 | 208.7409 | 212.9826 | 148.1051 | 12943.3894 | 1294.294 | 7761.7228 | 27131.0356 | 9.5804 | 60.638 | 1 | 0.42607 | 0.99964 | 0.64695 | 0.065956 | 1228.5699 | 0 | 1228.5699 | 1228.5699
4261 | 1 | 1 | 0 | 0 | 0 | 124.3712 | 230.9598 | 332.9665 | 193.516 | 204.7013 | 143.6173 | 12427.549 | 1244.9045 | 7452.6395 | 25219.2647 | 9.4853 | 55.6747 | 1 | 0.4254 | 0.99967 | 0.63606 | 0.066626 | 1174.4573 | 0 | 1174.4573 | 1174.4573
4262 | 1 | 1 | 0 | 0 | 0 | 67.3315 | 198.9122 | 259.2813 | 113.0867 | 160.8289 | 120.1797 | 9762.2965 | 1101.9688 | 5855.4613 | 18399.6599 | 8.9996 | 33.6238 | 1 | 0.37889 | 0.99981 | 0.56897 | 0.070137 | 885.9965 | 0 | 885.9965 | 885.9965
4263 | 2 | 0.7 | 0.3 | 0 | 0 | 27.9319 | 141.9896 | 210.559 | 121.8533 | 150.9275 | 82.9912 | 8263.6454 | 970.4111 | 4956.9901 | 18201.9236 | 6.0742 | 21.8807 | 0.85484 | 0.73281 | 0.85589 | 0.42894 | 0.072307 | 714.3718 | 0 | 714.3718 | 714.3718
4264 | 2 | 0.7 | 0.3 | 0 | 0 | 10 | 113.1912 | 147.9419 | 73.4773 | 107.0048 | 59.6371 | 6437.1904 | 1026.8056 | 3862.2262 | 17505.4505 | 5.6772 | 11.2523 | 0.83135 | 0.71856 | 0.83232 | 0.46485 | 0.074673 | 500 | 0 | 500 | 500
4265 | 2 | 0.7 | 0.3 | 0 | 0 | 247.3286 | 289.4623 | 540.7862 | 371.7323 | 363.4383 | 206.6163 | 19548.3771 | 2364.3324 | 11717.1108 | 67290.9294 | 8.3707 | 144.3063 | 0.89529 | 0.62344 | 0.90173 | 0.6024 | 0.061447 | 1875.0576 | 0 | 1875.0576 | 1875.0576
4266 | 1 | 1 | 0 | 0 | 0 | 183.5515 | 264.5807 | 411.1591 | 276.7491 | 249.8809 | 168.3567 | 15292.5862 | 1602.8495 | 9169.17 | 38124.7048 | 10.0177 | 85.9155 | 1 | 0.39416 | 0.99954 | 0.68269 | 0.063184 | 1468.3625 | 0 | 1468.3625 | 1468.3625
4267 | 1 | 1 | 0 | 0 | 0 | 95.9139 | 214.9281 | 296.0026 | 153.4153 | 182.8532 | 131.8754 | 11086.2218 | 1148.9465 | 6648.879 | 21133.5341 | 9.2397 | 43.808 | 1 | 0.41057 | 0.99974 | 0.6041 | 0.068419 | 1031.1806 | 0 | 1031.1806 | 1031.1806
4268 | 2 | 0.7 | 0.3 | 0 | 0 | 10 | 122.1763 | 167.4777 | 88.5022 | 120.6769 | 66.6369 | 6951.5812 | 1000.7335 | 4170.5465 | 17767.8565 | 5.7984 | 14.0769 | 0.84016 | 0.72527 | 0.84098 | 0.44466 | 0.074869 | 561.3973 | 0 | 561.3973 | 561.3931
4269 | 2 | 0.7 | 0.3 | 0 | 0 | 241.942 | 285.8235 | 532.4294 | 365.5355 | 358.4607 | 203.5347 | 19253.2691 | 2294.8008 | 11540.4127 | 64992.5593 | 8.3084 | 139.94 | 0.89619 | 0.62793 | 0.90256 | 0.60137 | 0.06147 | 1847.7857 | 0 | 1847.7857 | 1847.7857
4270 | 2 | 0.7 | 0.3 | 0 | 0 | 251.3014 | 292.1467 | 546.9581 | 376.3048 | 367.1019 | 208.8906 | 19766.6305 | 2416.7728 | 11847.789 | 69021.9209 | 8.4169 | 147.5705 | 0.89461 | 0.62018 | 0.90109 | 0.60299 | 0.061435 | 1895.133 | 0 | 1895.133 | 1895.133
4271 | 2 | 0.7 | 0.3 | 0 | 0 | 264.1908 | 300.8598 | 567.0312 | 391.1519 | 378.9442 | 216.2785 | 20478.2326 | 2593.688 | 12273.8421 | 74847.7813 | 8.5681 | 158.418 | 0.89229 | 0.60992 | 0.8989 | 0.60386 | 0.061421 | 1960.0385 | 0 | 1960.0385 | 1960.0385
4272 | 1 | 1 | 0 | 0 | 0 | 104.5269 | 219.7712 | 307.1474 | 165.5577 | 189.4742 | 135.4189 | 11489.7349 | 1172.7978 | 6890.6843 | 22226.0072 | 9.3134 | 47.2173 | 1 | 0.41697 | 0.99972 | 0.61419 | 0.067877 | 1074.679 | 0 | 1074.679 | 1074.679
4273 | 2 | 0.7 | 0.3 | 0 | 0 | 338.7589 | 322.0648 | 600 | 440.9874 | 442.68 | 256.1213 | 23159.3728 | 3335.5527 | 13879.5172 | 98636.9897 | 9.25 | 168.0048 | 0.94836 | 0.70845 | 0.95196 | 1 | 0.093069 | 2232.6076 | 0 | 2232.6076 | 2232.6076
4274 | 2 | 0.7 | 0.3 | 0 | 0 | 259.1828 | 297.4737 | 559.2231 | 385.381 | 374.351 | 213.4064 | 20201.1085 | 2523.717 | 12107.9242 | 72546.0476 | 8.5091 | 154.1566 | 0.8932 | 0.61384 | 0.89977 | 0.60371 | 0.061422 | 1934.8612 | 0 | 1934.8612 | 1934.8612
4275 | 2 | 0.7 | 0.3 | 0 | 0 | 10 | 113.1912 | 147.9419 | 73.4773 | 107.0048 | 59.6371 | 6437.1904 | 1026.8056 | 3862.2262 | 17505.4505 | 5.6772 | 11.2523 | 0.83135 | 0.71856 | 0.83232 | 0.46485 | 0.074673 | 500 | 0 | 500 | 500
4276 | 2 | 0.7 | 0.3 | 0 | 0 | 10 | 119.9875 | 162.7121 | 84.8412 | 117.3557 | 64.9322 | 6825.8953 | 1006.3177 | 4095.2139 | 17682.6254 | 5.7687 | 13.358 | 0.8385 | 0.72375 | 0.83932 | 0.44964 | 0.074991 | 546.4774 | 0 | 546.4774 | 546.4707
4277 | 2 | 0.7 | 0.3 | 0 | 0 | 248.3878 | 290.1779 | 542.431 | 372.9512 | 364.4156 | 207.2225 | 19606.5146 | 2378.2171 | 11751.9206 | 67749.4419 | 8.383 | 145.1729 | 0.89511 | 0.62257 | 0.90156 | 0.60258 | 0.061443 | 1880.413 | 0 | 1880.413 | 1880.413
4278 | 1 | 1 | 0 | 0 | 0 | 76.6373 | 204.1172 | 271.1929 | 126.2225 | 168.0084 | 123.9769 | 10190.795 | 1111.8446 | 6112.2664 | 19139.7248 | 9.0771 | 36.7493 | 1 | 0.39083 | 0.99979 | 0.58062 | 0.069599 | 933.406 | 0 | 933.406 | 933.406
4279 | 1 | 1 | 0 | 0 | 0 | 104.0985 | 219.5301 | 306.5922 | 164.9538 | 189.1451 | 135.2424 | 11469.6133 | 1171.505 | 6878.6266 | 22168.7151 | 9.3097 | 47.044 | 1 | 0.41669 | 0.99972 | 0.61369 | 0.067904 | 1072.5181 | 0 | 1072.5181 | 1072.5181
4280 | 2 | 0.7 | 0.3 | 0 | 0 | 325.6329 | 314.3528 | 600 | 427.2853 | 431.0934 | 248.6368 | 22650.3321 | 3175.6796 | 13574.4753 | 94006.3088 | 9.0963 | 158.4679 | 0.95121 | 0.72044 | 0.95471 | 1 | 0.0905 | 2188.5333 | 0 | 2188.5333 | 2188.5333
4281 | 2 | 0.7 | 0.3 | 0 | 0 | 334.8481 | 319.7687 | 600 | 436.9061 | 439.2347 | 253.89 | 23007.4787 | 3287.2008 | 13788.4956 | 97234.7913 | 9.204 | 165.1355 | 0.94924 | 0.71218 | 0.95281 | 1 | 0.09235 | 2219.5122 | 0 | 2219.5122 | 2219.5122
4282 | 2 | 0.7 | 0.3 | 0 | 0 | 224.714 | 274.1925 | 505.7894 | 345.738 | 342.4618 | 193.6953 | 18315.6822 | 2084.5246 | 10978.9975 | 58016.4998 | 8.1112 | 126.4358 | 0.8988 | 0.64264 | 0.9049 | 0.59622 | 0.061599 | 1760.1552 | 0 | 1760.1552 | 1760.1552
4283 | 1 | 1 | 0 | 0 | 0 | 153.827 | 247.6459 | 371.6594 | 234.9707 | 227.2319 | 155.8759 | 13840.6808 | 1396.2182 | 8299.3361 | 30894.0074 | 9.7465 | 69.7836 | 1 | 0.42046 | 0.9996 | 0.66354 | 0.064841 | 1321.4273 | 0 | 1321.4273 | 1321.4273
4284 | 2 | 0.7 | 0.3 | 0 | 0 | 301.5097 | 300.1394 | 600 | 402.0746 | 409.6271 | 234.9162 | 21720.5506 | 2899.8365 | 13017.288 | 86058.527 | 8.8186 | 141.6394 | 1 | 0.73867 | 1 | 1 | 0.11458 | 2106.6276 | 0 | 2106.6276 | 2106.6276
4285 | 1 | 1 | 0 | 0 | 0 | 117.4037 | 227.0266 | 323.8786 | 183.7024 | 199.3594 | 140.7333 | 12096.9799 | 1216.8581 | 7254.5612 | 24092.4895 | 9.4246 | 52.6094 | 1 | 0.42348 | 0.99969 | 0.62863 | 0.067063 | 1139.4945 | 0 | 1139.4945 | 1139.4945
4286 | 2 | 0.7 | 0.3 | 0 | 0 | 10 | 113.1912 | 147.9419 | 73.4773 | 107.0048 | 59.6371 | 6437.1904 | 1026.8056 | 3862.2262 | 17505.4505 | 5.6772 | 11.2523 | 0.83135 | 0.71856 | 0.83232 | 0.46485 | 0.074673 | 500 | 0 | 500 | 500
4287 | 2 | 0.7 | 0.3 | 0 | 0 | 34.3476 | 146.2835 | 219.9326 | 129.0904 | 157.4341 | 86.5537 | 8572.7821 | 969.8957 | 5142.2795 | 18359.4172 | 6.135 | 23.8473 | 0.85795 | 0.73383 | 0.85905 | 0.43469 | 0.071813 | 749.7946 | 0 | 749.7946 | 749.7946
4288 | 2 | 0.7 | 0.3 | 0 | 0 | 22.0476 | 138.0521 | 201.9763 | 115.2192 | 144.944 | 79.7265 | 7981.1938 | 973.0416 | 4787.6894 | 18124.2861 | 6.0188 | 20.1627 | 0.85201 | 0.73168 | 0.85304 | 0.42375 | 0.07275 | 681.803 | 0 | 681.803 | 681.803
4289 | 1 | 1 | 0 | 0 | 0 | 146.3173 | 243.3829 | 361.7526 | 224.407 | 221.496 | 152.7404 | 13477.9967 | 1352.6011 | 8082.0379 | 29306.8657 | 9.6792 | 66.0096 | 1 | 0.42375 | 0.99962 | 0.65722 | 0.065283 | 1284.0865 | 0 | 1284.0865 | 1284.0865
4290 | 2 | 0.7 | 0.3 | 0 | 0 | 10 | 113.1912 | 147.9419 | 73.4773 | 107.0048 | 59.6371 | 6437.1904 | 1026.8056 | 3862.2262 | 17505.4505 | 5.6772 | 11.2523 | 0.83135 | 0.71856 | 0.83232 | 0.46485 | 0.074673 | 500 | 0 | 500 | 500
4291 | 2 | 0.7 | 0.3 | 0 | 0 | 10 | 113.1912 | 147.9419 | 73.4773 | 107.0048 | 59.6371 | 6437.1904 | 1026.8056 | 3862.2262 | 17505.4505 | 5.6772 | 11.2523 | 0.83135 | 0.71856 | 0.83232 | 0.46485 | 0.074673 | 500 | 0 | 500 | 500
4292 | 2 | 0.7 | 0.3 | 0 | 0 | 10 | 113.1912 | 147.9419 | 73.4773 | 107.0048 | 59.6371 | 6437.1904 | 1026.8056 | 3862.2262 | 17505.4505 | 5.6772 | 11.2523 | 0.83135 | 0.71856 | 0.83232 | 0.46485 | 0.074673 | 500 | 0 | 500 | 500
4293 | 2 | 0.7 | 0.3 | 0 | 0 | 322.8392 | 312.7095 | 600 | 424.3675 | 428.6188 | 247.0456 | 22542.2734 | 3142.541 | 13509.7205 | 93048.5463 | 9.0639 | 156.4726 | 0.95177 | 0.7228 | 0.95526 | 1 | 0.089901 | 2179.108 | 0 | 2179.108 | 2179.108
4294 | 2 | 0.7 | 0.3 | 0 | 0 | 245.4401 | 288.1864 | 537.8549 | 369.5594 | 361.6945 | 205.5357 | 19444.8101 | 2339.75 | 11655.0997 | 66478.7874 | 8.3488 | 142.7677 | 0.89561 | 0.62501 | 0.90202 | 0.60207 | 0.061454 | 1865.5034 | 0 | 1865.5034 | 1865.5034
4295 | 2 | 0.7 | 0.3 | 0 | 0 | 200.1334 | 257.6152 | 468.0088 | 317.5482 | 319.4252 | 179.6991 | 16994.3421 | 1816.319 | 10187.7224 | 49048.0939 | 7.8355 | 108.3817 | 0.90146 | 0.66396 | 0.90705 | 0.58415 | 0.061966 | 1634.0481 | 0 | 1634.0481 | 1634.0481
4296 | 2 | 0.7 | 0.3 | 0 | 0 | 338.4471 | 321.8818 | 600 | 440.6621 | 442.4055 | 255.9434 | 23147.2566 | 3331.6757 | 13872.2567 | 98524.5053 | 9.2463 | 167.7752 | 0.94843 | 0.70875 | 0.95203 | 1 | 0.093013 | 2231.5648 | 0 | 2231.5648 | 2231.5648
4297 | 6 | 0.4 | 0.3 | 0.3 | 0 | 354.2231 | 331.2997 | 600 | 457.1049 | 468.7386 | 268.3751 | 23915.8462 | 3562.8755 | 14332.6387 | 105801.0459 | 8.0548 | 183.3598 | 0.92668 | 0.72627 | 0.93109 | 0.99666 | 0.095935 | 2296.3816 | 0 | 2296.3816 | 2296.3816
4298 | 2 | 0.7 | 0.3 | 0 | 0 | 350.3213 | 328.8453 | 600 | 453.0481 | 452.8321 | 262.7253 | 23609.5927 | 3482.0697 | 14149.3056 | 102894.3479 | 9.3868 | 176.6261 | 0.94562 | 0.69663 | 0.94931 | 1 | 0.094922 | 2271.1461 | 0 | 2271.1461 | 2271.1461
4299 | 2 | 0.7 | 0.3 | 0 | 0 | 10 | 113.1912 | 147.9419 | 73.4773 | 107.0048 | 59.6371 | 6437.1904 | 1026.8056 | 3862.2262 | 17505.4505 | 5.6772 | 11.2523 | 0.83135 | 0.71856 | 0.83232 | 0.46485 | 0.074673 | 500 | 0 | 500 | 500
4300 | 2 | 0.7 | 0.3 | 0 | 0 | 330.3765 | 317.1417 | 600 | 432.2384 | 435.2883 | 251.3401 | 22834.041 | 3232.6626 | 13684.5634 | 95654.9338 | 9.1517 | 161.8837 | 0.95021 | 0.71628 | 0.95375 | 1 | 0.091479 | 2204.5013 | 0 | 2204.5013 | 2204.5012
4301 | 1 | 1 | 0 | 0 | 0 | 133.481 | 236.1103 | 344.8858 | 206.3425 | 211.6785 | 147.397 | 12861.8855 | 1286.0383 | 7712.8878 | 26816.6297 | 9.5653 | 59.8393 | 1 | 0.42615 | 0.99965 | 0.64529 | 0.066061 | 1220.0558 | 0 | 1220.0558 | 1220.0558
4302 | 2 | 0.7 | 0.3 | 0 | 0 | 10 | 113.1912 | 147.9419 | 73.4773 | 107.0048 | 59.6371 | 6437.1904 | 1026.8056 | 3862.2262 | 17505.4505 | 5.6772 | 11.2523 | 0.83135 | 0.71856 | 0.83232 | 0.46485 | 0.074673 | 500 | 0 | 500 | 500
4303 | 2 | 0.7 | 0.3 | 0 | 0 | 28.4414 | 142.3305 | 211.3028 | 122.4278 | 151.4449 | 83.274 | 8288.1489 | 970.2805 | 4971.6772 | 18211.6515 | 6.079 | 22.0333 | 0.85508 | 0.7329 | 0.85614 | 0.42939 | 0.072268 | 717.1881 | 0 | 717.1881 | 717.1881
4304 | 6 | 0.4 | 0.3 | 0.3 | 0 | 284.4168 | 289.3607 | 600 | 385.484 | 405.3023 | 227.3835 | 21194.4042 | 2738.3146 | 12701.8346 | 81883.2349 | 7.3285 | 133.0546 | 1 | 0.77682 | 1 | 0.85495 | 0.11871 | 2058.8928 | 0 | 2058.8928 | 2058.8928
4305 | 2 | 0.7 | 0.3 | 0 | 0 | 256.225 | 295.4743 | 554.6169 | 381.9741 | 371.6335 | 211.7111 | 20037.8214 | 2483.1283 | 12010.1602 | 71209.437 | 8.4745 | 151.6678 | 0.89374 | 0.6162 | 0.90027 | 0.60351 | 0.061425 | 1919.9671 | 0 | 1919.9671 | 1919.9671
4306 | 2 | 0.7 | 0.3 | 0 | 0 | 10 | 113.1912 | 147.9419 | 73.4773 | 107.0048 | 59.6371 | 6437.1904 | 1026.8056 | 3862.2262 | 17505.4505 | 5.6772 | 11.2523 | 0.83135 | 0.71856 | 0.83232 | 0.46485 | 0.074673 | 500 | 0 | 500 | 500
4307 | 1 | 1 | 0 | 0 | 0 | 184.389 | 265.0593 | 412.2788 | 277.9255 | 250.5178 | 168.71 | 15333.8771 | 1609.46 | 9193.906 | 38350.4709 | 10.0255 | 86.3977 | 1 | 0.39312 | 0.99954 | 0.68308 | 0.063139 | 1472.4826 | 0 | 1472.4826 | 1472.4826
4308 | 2 | 0.7 | 0.3 | 0 | 0 | 241.8501 | 285.7614 | 532.2869 | 365.4298 | 358.3757 | 203.4822 | 19248.2428 | 2293.6303 | 11537.4031 | 64953.8348 | 8.3073 | 139.8661 | 0.89621 | 0.628 | 0.90257 | 0.60135 | 0.06147 | 1847.3199 | 0 | 1847.3199 | 1847.3199
4309 | 2 | 0.7 | 0.3 | 0 | 0 | 10 | 122.5292 | 168.2463 | 89.0925 | 121.2119 | 66.9117 | 6971.8673 | 999.8795 | 4182.7053 | 17782.8822 | 5.8032 | 14.1946 | 0.8404 | 0.7255 | 0.84122 | 0.44385 | 0.074847 | 563.8007 | 0 | 563.8007 | 563.7969
4310 | 2 | 0.7 | 0.3 | 0 | 0 | 10 | 113.1912 | 147.9419 | 73.4773 | 107.0048 | 59.6371 | 6437.1904 | 1026.8056 | 3862.2262 | 17505.4505 | 5.6772 | 11.2523 | 0.83135 | 0.71856 | 0.83232 | 0.46485 | 0.074673 | 500 | 0 | 500 | 500
4311 | 2 | 0.7 | 0.3 | 0 | 0 | 10 | 128.6258 | 181.5416 | 99.2926 | 130.4331 | 71.658 | 7323.3585 | 987.1514 | 4393.3714 | 18098.8055 | 5.8862 | 16.31 | 0.84853 | 0.72867 | 0.8495 | 0.4185 | 0.073998 | 605.2411 | 0 | 605.2411 | 605.2411
4312 | 2 | 0.7 | 0.3 | 0 | 0 | 10 | 113.1912 | 147.9419 | 73.4773 | 107.0048 | 59.6371 | 6437.1904 | 1026.8056 | 3862.2262 | 17505.4505 | 5.6772 | 11.2523 | 0.83135 | 0.71856 | 0.83232 | 0.46485 | 0.074673 | 500 | 0 | 500 | 500
4313 | 1 | 1 | 0 | 0 | 0 | 112.0451 | 224.0052 | 316.906 | 176.1529 | 195.2477 | 138.5193 | 11843.7008 | 1197.2984 | 7102.7919 | 23281.7687 | 9.3781 | 50.3225 | 1 | 0.42123 | 0.9997 | 0.62272 | 0.067401 | 1112.5538 | 0 | 1112.5538 | 1112.5538
4314 | 1 | 1 | 0 | 0 | 0 | 82.5453 | 207.4264 | 278.7772 | 134.5592 | 172.5619 | 126.393 | 10464.1061 | 1120.8275 | 6276.0608 | 19684.6438 | 9.1266 | 38.8288 | 1 | 0.39763 | 0.99977 | 0.58793 | 0.069244 | 963.4343 | 0 | 963.4343 | 963.4343
4315 | 1 | 1 | 0 | 0 | 0 | 65.5617 | 197.9233 | 257.0207 | 110.5879 | 159.4626 | 119.4587 | 9681.0805 | 1100.6817 | 5806.7864 | 18275.2597 | 8.9849 | 33.0501 | 1 | 0.37646 | 0.99981 | 0.56674 | 0.070237 | 876.9647 | 0 | 876.9647 | 876.9647
4316 | 3 | 0.4 | 0.6 | 0 | 0 | 259.511 | 269.627 | 600 | 370.4046 | 448.3665 | 226.0841 | 21034.8069 | 2620.6372 | 12605.3084 | 81240.659 | 6.1461 | 134.4334 | 1 | 0.91815 | 1 | 0.57466 | 0.13183 | 2039.5598 | 0 | 2039.5598 | 2039.5598
4317 | 1 | 1 | 0 | 0 | 0 | 83.3032 | 207.8512 | 279.7513 | 135.6284 | 173.1458 | 126.7032 | 10499.2377 | 1122.1324 | 6297.1148 | 19758.7714 | 9.133 | 39.1009 | 1 | 0.39846 | 0.99977 | 0.58886 | 0.069198 | 967.2823 | 0 | 967.2823 | 967.2823
4318 | 2 | 0.7 | 0.3 | 0 | 0 | 16.8283 | 134.5603 | 194.3749 | 109.3376 | 139.6238 | 76.8328 | 7731.5202 | 977.1009 | 4638.0312 | 18108.8716 | 5.9699 | 18.7075 | 0.84954 | 0.73052 | 0.85056 | 0.4192 | 0.073134 | 652.8501 | 0 | 652.8501 | 652.8501
4319 | 2 | 0.7 | 0.3 | 0 | 0 | 10 | 113.1912 | 147.9419 | 73.4773 | 107.0048 | 59.6371 | 6437.1904 | 1026.8056 | 3862.2262 | 17505.4505 | 5.6772 | 11.2523 | 0.83135 | 0.71856 | 0.83232 | 0.46485 | 0.074673 | 500 | 0 | 500 | 500
4320 | 2 | 0.7 | 0.3 | 0 | 0 | 10 | 113.787 | 149.2353 | 74.4733 | 107.9141 | 60.1014 | 6471.1693 | 1024.8193 | 3882.5935 | 17515.6918 | 5.6852 | 11.4292 | 0.83137 | 0.71904 | 0.83233 | 0.46353 | 0.074722 | 504.0818 | 0 | 504.0818 | 504.0818
4321 | 2 | 0.7 | 0.3 | 0 | 0 | 10 | 120.5194 | 163.8698 | 85.7308 | 118.1632 | 65.3465 | 6856.4142 | 1004.9153 | 4113.5062 | 17702.0742 | 5.7759 | 13.5309 | 0.83889 | 0.72413 | 0.8397 | 0.44843 | 0.074964 | 550.1048 | 0 | 550.1048 | 550.0988
4322 | 2 | 0.7 | 0.3 | 0 | 0 | 10 | 113.1912 | 147.9419 | 73.4773 | 107.0048 | 59.6371 | 6437.1904 | 1026.8056 | 3862.2262 | 17505.4505 | 5.6772 | 11.2523 | 0.83135 | 0.71856 | 0.83232 | 0.46485 | 0.074673 | 500 | 0 | 500 | 500
4323 | 2 | 0.7 | 0.3 | 0 | 0 | 196.503 | 255.1685 | 462.4514 | 313.3904 | 316.0018 | 177.6362 | 16800.8125 | 1779.866 | 10071.8212 | 47821.3264 | 7.7954 | 105.8361 | 0.90172 | 0.66708 | 0.90722 | 0.58193 | 0.062042 | 1615.3151 | 0 | 1615.3151 | 1615.3151
4324 | 2 | 0.7 | 0.3 | 0 | 0 | 10 | 113.1912 | 147.9419 | 73.4773 | 107.0048 | 59.6371 | 6437.1904 | 1026.8056 | 3862.2262 | 17505.4505 | 5.6772 | 11.2523 | 0.83135 | 0.71856 | 0.83232 | 0.46485 | 0.074673 | 500 | 0 | 500 | 500
4325 | 1 | 1 | 0 | 0 | 0 | 170.723 | 257.26 | 394.0553 | 258.725 | 240.1168 | 162.9565 | 14662.7582 | 1507.0036 | 8791.8528 | 34817.8377 | 9.8997 | 78.7191 | 1 | 0.40804 | 0.99957 | 0.67566 | 0.06388 | 1405.1176 | 0 | 1405.1176 | 1405.1176
4326 | 1 | 1 | 0 | 0 | 0 | 77.6596 | 204.6896 | 272.504 | 127.6652 | 168.7965 | 124.3947 | 10238.017 | 1113.2482 | 6140.5666 | 19229.8397 | 9.0856 | 37.1038 | 1 | 0.39205 | 0.99978 | 0.58189 | 0.069538 | 938.6059 | 0 | 938.6059 | 938.6059
4327 | 2 | 0.7 | 0.3 | 0 | 0 | 10 | 123.8184 | 171.0554 | 91.2492 | 123.1653 | 67.9156 | 7046.0377 | 996.8683 | 4227.1602 | 17840.8116 | 5.8207 | 14.6291 | 0.84199 | 0.72631 | 0.84279 | 0.44057 | 0.074626 | 572.5774 | 0 | 572.5774 | 572.5747
4328 | 1 | 1 | 0 | 0 | 0 | 190.1223 | 268.3375 | 419.9533 | 285.9772 | 254.8757 | 171.1309 | 15617.0912 | 1655.8744 | 9363.5676 | 39928.4621 | 10.0787 | 89.7396 | 1 | 0.38565 | 0.99953 | 0.68549 | 0.062837 | 1500.6574 | 0 | 1500.6574 | 1500.6574
4329 | 2 | 0.7 | 0.3 | 0 | 0 | 31.9626 | 144.6872 | 216.4462 | 126.3996 | 155.0175 | 85.2291 | 8457.7211 | 969.8006 | 5073.3153 | 18291.9926 | 6.1124 | 23.1049 | 0.85679 | 0.73348 | 0.85787 | 0.43255 | 0.071998 | 736.6373 | 0 | 736.6373 | 736.6373
4330 | 2 | 0.7 | 0.3 | 0 | 0 | 10 | 113.1912 | 147.9419 | 73.4773 | 107.0048 | 59.6371 | 6437.1904 | 1026.8056 | 3862.2262 | 17505.4505 | 5.6772 | 11.2523 | 0.83135 | 0.71856 | 0.83232 | 0.46485 | 0.074673 | 500 | 0 | 500 | 500
4331 | 1 | 1 | 0 | 0 | 0 | 135.8314 | 237.4405 | 347.9678 | 209.6509 | 213.4773 | 148.3739 | 12974.3371 | 1297.4729 | 7780.2657 | 27251.6241 | 9.5861 | 60.9426 | 1 | 0.42601 | 0.99964 | 0.64757 | 0.065917 | 1231.7993 | 0 | 1231.7993 | 1231.7993
4332 | 2 | 0.7 | 0.3 | 0 | 0 | 10 | 113.1912 | 147.9419 | 73.4773 | 107.0048 | 59.6371 | 6437.1904 | 1026.8056 | 3862.2262 | 17505.4505 | 5.6772 | 11.2523 | 0.83135 | 0.71856 | 0.83232 | 0.46485 | 0.074673 | 500 | 0 | 500 | 500
4333 | 3 | 0.4 | 0.6 | 0 | 0 | 257.4501 | 268.1967 | 600 | 368.452 | 446.1309 | 224.6228 | 20949.9637 | 2598.997 | 12554.4702 | 80612.6789 | 6.1197 | 132.9435 | 1 | 0.91842 | 1 | 0.55893 | 0.13061 | 2031.909 | 0 | 2031.909 | 2031.909
4334 | 1 | 1 | 0 | 0 | 0 | 196.6863 | 272.0952 | 428.761 | 295.1931 | 259.8611 | 173.9078 | 15942.5494 | 1711.5083 | 9558.5315 | 41804.911 | 10.1401 | 93.6534 | 1 | 0.37626 | 0.99952 | 0.6877 | 0.062498 | 1532.8511 | 0 | 1532.8511 | 1532.8511
4335 | 2 | 0.7 | 0.3 | 0 | 0 | 262.1545 | 299.4829 | 563.8551 | 388.8051 | 377.0778 | 215.1104 | 20365.4561 | 2565.0487 | 12206.3217 | 73906.0428 | 8.5441 | 156.6782 | 0.89266 | 0.6115 | 0.89926 | 0.60383 | 0.061421 | 1949.8077 | 0 | 1949.8077 | 1949.8077
4336 | 2 | 0.7 | 0.3 | 0 | 0 | 223.532 | 273.3949 | 503.9666 | 344.381 | 341.3598 | 193.0212 | 18251.7063 | 2070.7732 | 10940.688 | 57558.7928 | 8.0978 | 125.535 | 0.89896 | 0.64366 | 0.90504 | 0.59576 | 0.061611 | 1754.1204 | 0 | 1754.1204 | 1754.1204
4337 | 2 | 0.7 | 0.3 | 0 | 0 | 243.5892 | 286.9361 | 534.9835 | 367.4301 | 359.984 | 204.4768 | 19343.4119 | 2315.8714 | 11594.3868 | 65689.4498 | 8.3274 | 141.2679 | 0.89592 | 0.62655 | 0.90231 | 0.60172 | 0.061462 | 1856.1317 | 0 | 1856.1317 | 1856.1317
4338 | 1 | 1 | 0 | 0 | 0 | 180.9973 | 263.1216 | 407.7468 | 273.1612 | 247.9381 | 167.2798 | 15166.7936 | 1582.9572 | 9093.8116 | 37443.6784 | 9.9941 | 84.4542 | 1 | 0.39722 | 0.99955 | 0.68145 | 0.06332 | 1455.7906 | 0 | 1455.7906 | 1455.7906
4339 | 2 | 0.7 | 0.3 | 0 | 0 | 200.1207 | 257.6067 | 467.9894 | 317.5337 | 319.4132 | 179.6919 | 16993.6664 | 1816.1905 | 10187.3177 | 49043.7717 | 7.8354 | 108.3728 | 0.90146 | 0.66398 | 0.90705 | 0.58414 | 0.061966 | 1633.9828 | 0 | 1633.9828 | 1633.9828
4340 | 2 | 0.7 | 0.3 | 0 | 0 | 190.4319 | 251.078 | 453.1708 | 306.4405 | 310.2647 | 174.1888 | 16478.1062 | 1720.7184 | 9878.5542 | 45825.927 | 7.7285 | 101.6487 | 0.90204 | 0.67224 | 0.90739 | 0.57799 | 0.062182 | 1583.9261 | 0 | 1583.9261 | 1583.9261
4341 | 2 | 0.7 | 0.3 | 0 | 0 | 32.2422 | 144.8743 | 216.8547 | 126.715 | 155.3009 | 85.3843 | 8471.1982 | 969.7942 | 5081.3932 | 18299.3516 | 6.115 | 23.1912 | 0.85693 | 0.73352 | 0.85801 | 0.4328 | 0.071976 | 738.1801 | 0 | 738.1801 | 738.1801
4342 | 1 | 1 | 0 | 0 | 0 | 134.0284 | 236.42 | 345.6033 | 207.113 | 212.0975 | 147.6245 | 12888.0602 | 1288.6712 | 7728.571 | 26917.0976 | 9.5701 | 60.0952 | 1 | 0.42613 | 0.99965 | 0.64582 | 0.066027 | 1222.7915 | 0 | 1222.7915 | 1222.7915
4343 | 4 | 0.1 | 0.9 | 0 | 0 | 231.0193 | 242.1679 | 600 | 353.5183 | 498.7402 | 219.4978 | 20794.421 | 2499.2665 | 12460.0339 | 81235.4103 | 3.5329 | 136.5974 | 1 | 1 | 1 | 0.10331 | 0.11232 | 2008.3461 | 0 | 2008.3461 | 2008.3461
4344 | 2 | 0.7 | 0.3 | 0 | 0 | 10 | 113.1912 | 147.9419 | 73.4773 | 107.0048 | 59.6371 | 6437.1904 | 1026.8056 | 3862.2262 | 17505.4505 | 5.6772 | 11.2523 | 0.83135 | 0.71856 | 0.83232 | 0.46485 | 0.074673 | 500 | 0 | 500 | 500
4345 | 1 | 1 | 0 | 0 | 0 | 119.6793 | 228.3106 | 326.844 | 186.9079 | 201.1046 | 141.6746 | 12204.7898 | 1225.693 | 7319.1619 | 24451.4599 | 9.4444 | 53.5991 | 1 | 0.42423 | 0.99968 | 0.63108 | 0.06692 | 1150.9218 | 0 | 1150.9218 | 1150.9218
4346 | 1 | 1 | 0 | 0 | 0 | 88.8375 | 210.9549 | 286.8737 | 143.4356 | 177.4079 | 128.9707 | 10756.2838 | 1132.7148 | 6451.1578 | 20329.2578 | 9.1797 | 41.125 | 1 | 0.40416 | 0.99976 | 0.59561 | 0.068859 | 995.3554 | 0 | 995.3554 | 995.3554
4347 | 2 | 0.7 | 0.3 | 0 | 0 | 293.6976 | 295.5251 | 600 | 393.9022 | 402.6272 | 230.4822 | 21421.043 | 2815.5136 | 12837.7982 | 83641.1982 | 8.7299 | 136.3847 | 1 | 0.74352 | 1 | 0.93604 | 0.11131 | 2079.8497 | 0 | 2079.8497 | 2079.8497
4348 | 1 | 1 | 0 | 0 | 0 | 179.7041 | 262.3832 | 406.0205 | 271.3446 | 246.9543 | 166.7349 | 15103.18 | 1573.0394 | 9055.7025 | 37103.1714 | 9.9822 | 83.7198 | 1 | 0.39871 | 0.99955 | 0.68079 | 0.06339 | 1449.4217 | 0 | 1449.4217 | 1449.4217
4349 | 2 | 0.7 | 0.3 | 0 | 0 | 347.2645 | 327.0539 | 600 | 449.8603 | 450.153 | 260.9784 | 23490.3994 | 3442.8166 | 14077.881 | 101752.5753 | 9.3505 | 174.3268 | 0.94637 | 0.69987 | 0.95003 | 1 | 0.094474 | 2260.9833 | 0 | 2260.9833 | 2260.9833
4350 | 1 | 1 | 0 | 0 | 0 | 158.7707 | 250.4557 | 378.197 | 241.9229 | 231.0049 | 157.9439 | 14080.3436 | 1426.8189 | 8442.9242 | 31991.4605 | 9.7911 | 72.3343 | 1 | 0.41754 | 0.99959 | 0.6674 | 0.064554 | 1345.9608 | 0 | 1345.9608 | 1345.9608
4351 | 2 | 0.7 | 0.3 | 0 | 0 | 258.9051 | 297.286 | 558.7905 | 385.0612 | 374.096 | 213.2472 | 20185.7698 | 2519.8839 | 12098.7405 | 72419.8689 | 8.5059 | 153.9221 | 0.89325 | 0.61406 | 0.89982 | 0.60369 | 0.061422 | 1933.464 | 0 | 1933.464 | 1933.464
4352 | 1 | 1 | 0 | 0 | 0 | 105.2393 | 220.1721 | 308.0709 | 166.5618 | 190.0215 | 135.7124 | 11523.2057 | 1174.9722 | 6910.7413 | 22321.9598 | 9.3195 | 47.5064 | 1 | 0.41743 | 0.99972 | 0.61501 | 0.067832 | 1078.2717 | 0 | 1078.2717 | 1078.2717
4353 | 1 | 1 | 0 | 0 | 0 | 140.2817 | 239.961 | 353.8113 | 215.9144 | 216.8818 | 150.2254 | 13187.7012 | 1320.0484 | 7908.1062 | 28101.0093 | 9.6255 | 63.0642 | 1 | 0.42539 | 0.99963 | 0.65178 | 0.065646 | 1254.0114 | 0 | 1254.0114 | 1254.0114
4354 | 2 | 0.7 | 0.3 | 0 | 0 | 10 | 113.1912 | 147.9419 | 73.4773 | 107.0048 | 59.6371 | 6437.1904 | 1026.8056 | 3862.2262 | 17505.4505 | 5.6772 | 11.2523 | 0.83135 | 0.71856 | 0.83232 | 0.46485 | 0.074673 | 500 | 0 | 500 | 500
4355 | 1 | 1 | 0 | 0 | 0 | 181.7023 | 263.5243 | 408.6884 | 274.1516 | 248.4744 | 167.577 | 15201.4972 | 1588.408 | 9114.6016 | 37630.5406 | 10.0006 | 84.8562 | 1 | 0.39639 | 0.99954 | 0.6818 | 0.063282 | 1459.2619 | 0 | 1459.2619 | 1459.2619
4356 | 2 | 0.7 | 0.3 | 0 | 0 | 333.4446 | 318.9444 | 600 | 435.4413 | 437.9969 | 253.0895 | 22953.0161 | 3269.9976 | 13755.8591 | 96736.2455 | 9.1876 | 164.1115 | 0.94955 | 0.71348 | 0.95311 | 1 | 0.092082 | 2214.8052 | 0 | 2214.8052 | 2214.8052
4357 | 1 | 1 | 0 | 0 | 0 | 135.1171 | 237.0362 | 347.031 | 208.6456 | 212.9308 | 148.077 | 12940.1488 | 1293.9625 | 7759.7811 | 27118.4467 | 9.5798 | 60.6061 | 1 | 0.42607 | 0.99964 | 0.64688 | 0.06596 | 1228.2316 | 0 | 1228.2316 | 1228.2316
4358 | 1 | 1 | 0 | 0 | 0 | 110.1694 | 222.9483 | 314.4687 | 173.5099 | 193.8078 | 137.7451 | 11755.2386 | 1190.8643 | 7049.7831 | 23009.4431 | 9.3619 | 49.5365 | 1 | 0.42029 | 0.99971 | 0.62062 | 0.06752 | 1103.1128 | 0 | 1103.1128 | 1103.1128
4359 | 2 | 0.7 | 0.3 | 0 | 0 | 237.5357 | 282.8477 | 525.6032 | 360.4688 | 354.3802 | 201.0158 | 19012.5621 | 2239.2656 | 11396.2844 | 63154.0257 | 8.2576 | 136.4193 | 0.8969 | 0.63164 | 0.90321 | 0.60032 | 0.061494 | 1825.432 | 0 | 1825.432 | 1825.432
4360 | 2 | 0.7 | 0.3 | 0 | 0 | 10 | 113.1912 | 147.9419 | 73.4773 | 107.0048 | 59.6371 | 6437.1904 | 1026.8056 | 3862.2262 | 17505.4505 | 5.6772 | 11.2523 | 0.83135 | 0.71856 | 0.83232 | 0.46485 | 0.074673 | 500 | 0 | 500 | 500
4361 | 7 | 0.1 | 0.6 | 0.3 | 0 | 250.0537 | 261.2473 | 600 | 364.0011 | 460.941 | 223.4286 | 20907.739 | 2568.1013 | 12528.8385 | 80683.0221 | 4.7674 | 133.8328 | 1 | 0.9508 | 1 | 0.43945 | 0.13447 | 2025.8389 | 0 | 2025.8389 | 2025.8389
4362 | 2 | 0.7 | 0.3 | 0 | 0 | 10 | 113.1912 | 147.9419 | 73.4773 | 107.0048 | 59.6371 | 6437.1904 | 1026.8056 | 3862.2262 | 17505.4505 | 5.6772 | 11.2523 | 0.83135 | 0.71856 | 0.83232 | 0.46485 | 0.074673 | 500 | 0 | 500 | 500
4363 | 1 | 1 | 0 | 0 | 0 | 124.7821 | 231.1919 | 333.5032 | 194.0947 | 205.0162 | 143.7876 | 12447.0888 | 1246.6509 | 7464.3477 | 25288.2857 | 9.4889 | 55.8587 | 1 | 0.42548 | 0.99967 | 0.63648 | 0.0666 | 1176.5169 | 0 | 1176.5169 | 1176.5169
4364 | 2 | 0.7 | 0.3 | 0 | 0 | 185.9043 | 248.0282 | 446.2601 | 301.2601 | 305.9763 | 171.6197 | 16238.1963 | 1678.0825 | 9734.8701 | 44383.4698 | 7.679 | 98.5824 | 0.90221 | 0.67603 | 0.90743 | 0.57488 | 0.062299 | 1560.4664 | 0 | 1560.4664 | 1560.4664
4365 | 1 | 1 | 0 | 0 | 0 | 149.7608 | 245.3369 | 366.2916 | 229.2513 | 224.1268 | 154.1772 | 13644.0952 | 1372.1722 | 8181.5548 | 30022.6714 | 9.71 | 67.725 | 1 | 0.42242 | 0.99961 | 0.66018 | 0.065079 | 1301.2196 | 0 | 1301.2196 | 1301.2196
4366 | 1 | 1 | 0 | 0 | 0 | 109.6416 | 222.6509 | 313.7831 | 172.766 | 193.4026 | 137.5274 | 11730.3616 | 1189.0922 | 7034.8761 | 22933.8753 | 9.3574 | 49.3167 | 1 | 0.42001 | 0.99971 | 0.62002 | 0.067553 | 1100.4549 | 0 | 1100.4549 | 1100.4549
4367 | 2 | 0.7 | 0.3 | 0 | 0 | 32.0609 | 144.7529 | 216.5897 | 126.5104 | 155.1171 | 85.2836 | 8462.4574 | 969.7978 | 5076.1542 | 18294.5625 | 6.1133 | 23.1352 | 0.85684 | 0.73349 | 0.85792 | 0.43263 | 0.07199 | 737.1795 | 0 | 737.1795 | 737.1795
4368 | 1 | 1 | 0 | 0 | 0 | 166.3771 | 254.7841 | 388.2805 | 252.6167 | 236.8053 | 161.1318 | 14450.4985 | 1476.8318 | 8664.6883 | 33761.7778 | 9.8601 | 76.3619 | 1 | 0.41189 | 0.99957 | 0.67284 | 0.064122 | 1383.6335 | 0 | 1383.6335 | 1383.6335
4369 | 2 | 0.7 | 0.3 | 0 | 0 | 299.6462 | 299.0392 | 600 | 400.1255 | 407.9596 | 233.8581 | 21649.0355 | 2879.4993 | 12974.4304 | 85474.9379 | 8.7974 | 140.3773 | 1 | 0.73987 | 1 | 1 | 0.11346 | 2100.2513 | 0 | 2100.2513 | 2100.2513
4370 | 2 | 0.7 | 0.3 | 0 | 0 | 187.7029 | 249.2397 | 449.0043 | 303.3178 | 307.6809 | 172.6401 | 16333.4236 | 1694.8689 | 9791.9029 | 44951.8205 | 7.6986 | 99.7947 | 0.90215 | 0.67453 | 0.90742 | 0.57613 | 0.062251 | 1569.791 | 0 | 1569.791 | 1569.791
4371 | 2 | 0.7 | 0.3 | 0 | 0 | 322.3592 | 312.427 | 600 | 423.8662 | 428.1934 | 246.7722 | 22523.717 | 3136.8786 | 13498.6004 | 92884.9688 | 9.0583 | 156.131 | 0.95187 | 0.7232 | 0.95535 | 1 | 0.089796 | 2177.487 | 0 | 2177.487 | 2177.487
4372 | 2 | 0.7 | 0.3 | 0 | 0 | 10 | 113.1912 | 147.9419 | 73.4773 | 107.0048 | 59.6371 | 6437.1904 | 1026.8056 | 3862.2262 | 17505.4505 | 5.6772 | 11.2523 | 0.83135 | 0.71856 | 0.83232 | 0.46485 | 0.074673 | 500 | 0 | 500 | 500
4373 | 1 | 1 | 0 | 0 | 0 | 124.5526 | 231.0622 | 333.2034 | 193.7715 | 204.8403 | 143.6924 | 12436.1741 | 1245.6741 | 7457.8076 | 25249.6981 | 9.4869 | 55.7559 | 1 | 0.42543 | 0.99967 | 0.63624 | 0.066615 | 1175.3665 | 0 | 1175.3665 | 1175.3665
4374 | 2 | 0.7 | 0.3 | 0 | 0 | 10 | 113.1912 | 147.9419 | 73.4773 | 107.0048 | 59.6371 | 6437.1904 | 1026.8056 | 3862.2262 | 17505.4505 | 5.6772 | 11.2523 | 0.83135 | 0.71856 | 0.83232 | 0.46485 | 0.074673 | 500 | 0 | 500 | 500
4375 | 1 | 1 | 0 | 0 | 0 | 140.2999 | 239.9714 | 353.8353 | 215.94 | 216.8958 | 150.233 | 13188.5768 | 1320.1434 | 7908.6308 | 28104.5594 | 9.6257 | 63.073 | 1 | 0.42538 | 0.99963 | 0.6518 | 0.065645 | 1254.1023 | 0 | 1254.1023 | 1254.1023
4376 | 2 | 0.7 | 0.3 | 0 | 0 | 190.4863 | 251.1147 | 453.2538 | 306.5027 | 310.3162 | 174.2196 | 16480.9908 | 1721.238 | 9880.2818 | 45843.4841 | 7.7291 | 101.6858 | 0.90204 | 0.67219 | 0.90739 | 0.57803 | 0.062181 | 1584.2076 | 0 | 1584.2076 | 1584.2076
4377 | 2 | 0.7 | 0.3 | 0 | 0 | 10 | 113.1912 | 147.9419 | 73.4773 | 107.0048 | 59.6371 | 6437.1904 | 1026.8056 | 3862.2262 | 17505.4505 | 5.6772 | 11.2523 | 0.83135 | 0.71856 | 0.83232 | 0.46485 | 0.074673 | 500 | 0 | 500 | 500
4378 | 2 | 0.7 | 0.3 | 0 | 0 | 230.2516 | 277.9299 | 514.3379 | 352.098 | 347.6176 | 196.8553 | 18616.0184 | 2150.1059 | 11158.8396 | 60196.6564 | 8.1742 | 130.7 | 0.89802 | 0.63786 | 0.90421 | 0.59818 | 0.061547 | 1788.3904 | 0 | 1788.3904 | 1788.3904
4379 | 1 | 1 | 0 | 0 | 0 | 73.5746 | 202.4032 | 267.2679 | 121.8999 | 165.6464 | 122.7261 | 10049.4994 | 1108.0175 | 6027.5869 | 18880.2004 | 9.0515 | 35.7004 | 1 | 0.38706 | 0.99979 | 0.57681 | 0.069779 | 917.8178 | 0 | 917.8178 | 917.8178
4380 | 2 | 0.7 | 0.3 | 0 | 0 | 289.6973 | 293.1603 | 600 | 389.7161 | 399.0337 | 228.2136 | 21267.9825 | 2773.2869 | 12746.0707 | 82433.095 | 8.6847 | 133.7311 | 1 | 0.74581 | 1 | 0.89387 | 0.11 | 2066.0899 | 0 | 2066.0899 | 2066.0899
4381 | 2 | 0.7 | 0.3 | 0 | 0 | 26.4543 | 141.0008 | 208.4026 | 120.1871 | 149.4265 | 82.1712 | 8192.6238 | 970.8776 | 4914.4204 | 18176.4204 | 6.0603 | 21.4416 | 0.85412 | 0.73254 | 0.85517 | 0.42763 | 0.07242 | 706.2009 | 0 | 706.2009 | 706.2009
4382 | 2 | 0.7 | 0.3 | 0 | 0 | 10 | 113.1912 | 147.9419 | 73.4773 | 107.0048 | 59.6371 | 6437.1904 | 1026.8056 | 3862.2262 | 17505.4505 | 5.6772 | 11.2523 | 0.83135 | 0.71856 | 0.83232 | 0.46485 | 0.074673 | 500 | 0 | 500 | 500
4383 | 2 | 0.7 | 0.3 | 0 | 0 | 10 | 113.8894 | 149.4577 | 74.6446 | 108.0704 | 60.1812 | 6477.0153 | 1024.4813 | 3886.0976 | 17517.5557 | 5.6866 | 11.4598 | 0.83138 | 0.71913 | 0.83234 | 0.4633 | 0.07473 | 504.7836 | 0 | 504.7836 | 504.7836
4384 | 2 | 0.7 | 0.3 | 0 | 0 | 10 | 113.1912 | 147.9419 | 73.4773 | 107.0048 | 59.6371 | 6437.1904 | 1026.8056 | 3862.2262 | 17505.4505 | 5.6772 | 11.2523 | 0.83135 | 0.71856 | 0.83232 | 0.46485 | 0.074673 | 500 | 0 | 500 | 500
4385 | 2 | 0.7 | 0.3 | 0 | 0 | 324.8546 | 313.8951 | 600 | 426.4725 | 430.4043 | 248.1935 | 22620.2201 | 3166.4168 | 13556.4306 | 93738.5228 | 9.0873 | 157.9109 | 0.95137 | 0.72111 | 0.95487 | 1 | 0.090335 | 2185.9093 | 0 | 2185.9093 | 2185.9093
4386 | 2 | 0.7 | 0.3 | 0 | 0 | 10 | 113.1912 | 147.9419 | 73.4773 | 107.0048 | 59.6371 | 6437.1904 | 1026.8056 | 3862.2262 | 17505.4505 | 5.6772 | 11.2523 | 0.83135 | 0.71856 | 0.83232 | 0.46485 | 0.074673 | 500 | 0 | 500 | 500
4387 | 2 | 0.7 | 0.3 | 0 | 0 | 10 | 113.1912 | 147.9419 | 73.4773 | 107.0048 | 59.6371 | 6437.1904 | 1026.8056 | 3862.2262 | 17505.4505 | 5.6772 | 11.2523 | 0.83135 | 0.71856 | 0.83232 | 0.46485 | 0.074673 | 500 | 0 | 500 | 500
4388 | 2 | 0.7 | 0.3 | 0 | 0 | 10 | 113.1912 | 147.9419 | 73.4773 | 107.0048 | 59.6371 | 6437.1904 | 1026.8056 | 3862.2262 | 17505.4505 | 5.6772 | 11.2523 | 0.83135 | 0.71856 | 0.83232 | 0.46485 | 0.074673 | 500 | 0 | 500 | 500
4389 | 2 | 0.7 | 0.3 | 0 | 0 | 10 | 113.1912 | 147.9419 | 73.4773 | 107.0048 | 59.6371 | 6437.1904 | 1026.8056 | 3862.2262 | 17505.4505 | 5.6772 | 11.2523 | 0.83135 | 0.71856 | 0.83232 | 0.46485 | 0.074673 | 500 | 0 | 500 | 500
4390 | 2 | 0.7 | 0.3 | 0 | 0 | 10 | 113.1912 | 147.9419 | 73.4773 | 107.0048 | 59.6371 | 6437.1904 | 1026.8056 | 3862.2262 | 17505.4505 | 5.6772 | 11.2523 | 0.83135 | 0.71856 | 0.83232 | 0.46485 | 0.074673 | 500 | 0 | 500 | 500
4391 | 1 | 1 | 0 | 0 | 0 | 185.4363 | 265.6578 | 413.6794 | 279.3965 | 251.3141 | 169.152 | 15385.5399 | 1617.7872 | 9224.8553 | 38634.4906 | 10.0352 | 87.0029 | 1 | 0.39181 | 0.99954 | 0.68355 | 0.063084 | 1477.6333 | 0 | 1477.6333 | 1477.6333
4392 | 1 | 1 | 0 | 0 | 0 | 127.2895 | 232.6088 | 336.7803 | 197.6256 | 206.9374 | 144.827 | 12566.4286 | 1257.5308 | 7535.8551 | 25715.6602 | 9.5109 | 56.9895 | 1 | 0.42586 | 0.99966 | 0.63908 | 0.066444 | 1189.0792 | 0 | 1189.0792 | 1189.0792
4393 | 2 | 0.7 | 0.3 | 0 | 0 | 10 | 122.6681 | 168.549 | 89.3249 | 121.4225 | 67.0199 | 6979.8565 | 999.5467 | 4187.4938 | 17788.8963 | 5.8051 | 14.2411 | 0.8405 | 0.72559 | 0.84132 | 0.44353 | 0.074838 | 564.7469 | 0 | 564.7469 | 564.7433
4394 | 2 | 0.7 | 0.3 | 0 | 0 | 10 | 113.1912 | 147.9419 | 73.4773 | 107.0048 | 59.6371 | 6437.1904 | 1026.8056 | 3862.2262 | 17505.4505 | 5.6772 | 11.2523 | 0.83135 | 0.71856 | 0.83232 | 0.46485 | 0.074673 | 500 | 0 | 500 | 500
4395 | 2 | 0.7 | 0.3 | 0 | 0 | 10 | 113.1912 | 147.9419 | 73.4773 | 107.0048 | 59.6371 | 6437.1904 | 1026.8056 | 3862.2262 | 17505.4505 | 5.6772 | 11.2523 | 0.83135 | 0.71856 | 0.83232 | 0.46485 | 0.074673 | 500 | 0 | 500 | 500
4396 | 1 | 1 | 0 | 0 | 0 | 59.7782 | 194.6941 | 249.6441 | 102.4207 | 154.9954 | 117.1051 | 9416.2933 | 1097.7912 | 5648.0901 | 17905.1101 | 8.9371 | 31.2217 | 1 | 0.36817 | 0.99982 | 0.55942 | 0.070553 | 847.4158 | 0 | 847.4158 | 847.4158
4397 | 2 | 0.7 | 0.3 | 0 | 0 | 10 | 113.1912 | 147.9419 | 73.4773 | 107.0048 | 59.6371 | 6437.1904 | 1026.8056 | 3862.2262 | 17505.4505 | 5.6772 | 11.2523 | 0.83135 | 0.71856 | 0.83232 | 0.46485 | 0.074673 | 500 | 0 | 500 | 500
4398 | 1 | 1 | 0 | 0 | 0 | 166.8985 | 255.081 | 388.9729 | 253.3497 | 237.2028 | 161.3506 | 14475.9387 | 1480.3909 | 8679.9296 | 33886.7849 | 9.8648 | 76.6426 | 1 | 0.41145 | 0.99957 | 0.67319 | 0.064093 | 1386.213 | 0 | 1386.213 | 1386.213
4399 | 1 | 1 | 0 | 0 | 0 | 109.8225 | 222.7528 | 314.0181 | 173.021 | 193.5415 | 137.602 | 11738.8871 | 1189.6976 | 7039.9848 | 22959.7227 | 9.3589 | 49.392 | 1 | 0.4201 | 0.99971 | 0.62023 | 0.067542 | 1101.3659 | 0 | 1101.3659 | 1101.3659
4400 | 2 | 0.7 | 0.3 | 0 | 0 | 26.9008 | 141.2996 | 209.0542 | 120.6906 | 149.8802 | 82.419 | 8214.0797 | 970.7229 | 4927.281 | 18183.7026 | 6.0645 | 21.5738 | 0.85434 | 0.73262 | 0.85539 | 0.42803 | 0.072386 | 708.6707 | 0 | 708.6707 | 708.6707
4401 | 2 | 0.7 | 0.3 | 0 | 0 | 215.3418 | 267.8694 | 491.3527 | 334.9818 | 333.7075 | 188.3529 | 17809.6097 | 1977.8587 | 10675.9499 | 54460.6635 | 8.0053 | 119.3838 | 0.89999 | 0.65078 | 0.90591 | 0.59224 | 0.061711 | 1712.2222 | 0 | 1712.2222 | 1712.2222
4402 | 2 | 0.7 | 0.3 | 0 | 0 | 258.317 | 296.8884 | 557.8743 | 384.3836 | 373.5559 | 212.91 | 20153.2821 | 2511.7794 | 12079.2895 | 72153.0464 | 8.499 | 153.4259 | 0.89336 | 0.61453 | 0.89992 | 0.60366 | 0.061423 | 1930.5033 | 0 | 1930.5033 | 1930.5033
4403 | 2 | 0.7 | 0.3 | 0 | 0 | 10 | 128.383 | 181.0115 | 98.8862 | 130.0666 | 71.4689 | 7309.3211 | 987.5851 | 4384.9583 | 18084.1855 | 5.8829 | 16.2228 | 0.84835 | 0.72857 | 0.8493 | 0.41965 | 0.074045 | 603.5934 | 0 | 603.5934 | 603.5934
4404 | 1 | 1 | 0 | 0 | 0 | 126.0255 | 231.8944 | 335.1279 | 195.8457 | 205.969 | 144.3029 | 12506.2445 | 1251.9982 | 7499.7934 | 25498.8808 | 9.4998 | 56.4178 | 1 | 0.42569 | 0.99967 | 0.63777 | 0.066523 | 1182.7475 | 0 | 1182.7475 | 1182.7475
4405 | 1 | 1 | 0 | 0 | 0 | 95.2021 | 214.5282 | 295.0832 | 152.4116 | 182.3057 | 131.5829 | 11052.9689 | 1147.1765 | 6628.9519 | 21048.8289 | 9.2337 | 43.5333 | 1 | 0.40997 | 0.99974 | 0.60325 | 0.068463 | 1027.5805 | 0 | 1027.5805 | 1027.5805
4406 | 2 | 0.7 | 0.3 | 0 | 0 | 40.7014 | 150.5369 | 229.2317 | 136.2616 | 163.8601 | 90.0848 | 8880.1442 | 971.8063 | 5326.499 | 18590.3553 | 6.1955 | 25.891 | 0.86106 | 0.73461 | 0.86221 | 0.44048 | 0.071314 | 784.7856 | 0 | 784.7856 | 784.7856
4407 | 2 | 0.7 | 0.3 | 0 | 0 | 258.2222 | 296.8243 | 557.7267 | 384.2745 | 373.4688 | 212.8557 | 20148.0477 | 2510.4753 | 12076.1555 | 72110.1096 | 8.4979 | 153.3461 | 0.89338 | 0.61461 | 0.89993 | 0.60365 | 0.061423 | 1930.0262 | 0 | 1930.0262 | 1930.0262
4408 | 2 | 0.7 | 0.3 | 0 | 0 | 346.8887 | 326.8336 | 600 | 449.4684 | 449.8235 | 260.7637 | 23475.7556 | 3438.017 | 14069.106 | 101613.0256 | 9.3461 | 174.0451 | 0.94646 | 0.70026 | 0.95012 | 1 | 0.094417 | 2259.7328 | 0 | 2259.7328 | 2259.7327
4409 | 1 | 1 | 0 | 0 | 0 | 177.9682 | 261.3923 | 403.7045 | 268.9058 | 245.6333 | 166.0038 | 15017.8673 | 1559.8884 | 9004.5937 | 36650.628 | 9.9662 | 82.7397 | 1 | 0.40066 | 0.99955 | 0.67988 | 0.063483 | 1440.8684 | 0 | 1440.8684 | 1440.8684
4410 | 2 | 0.7 | 0.3 | 0 | 0 | 10 | 113.1912 | 147.9419 | 73.4773 | 107.0048 | 59.6371 | 6437.1904 | 1026.8056 | 3862.2262 | 17505.4505 | 5.6772 | 11.2523 | 0.83135 | 0.71856 | 0.83232 | 0.46485 | 0.074673 | 500 | 0 | 500 | 500
4411 | 2 | 0.7 | 0.3 | 0 | 0 | 10 | 113.1912 | 147.9419 | 73.4773 | 107.0048 | 59.6371 | 6437.1904 | 1026.8056 | 3862.2262 | 17505.4505 | 5.6772 | 11.2523 | 0.83135 | 0.71856 | 0.83232 | 0.46485 | 0.074673 | 500 | 0 | 500 | 500
4412 | 1 | 1 | 0 | 0 | 0 | 156.345 | 249.0767 | 374.9877 | 238.5119 | 229.154 | 156.9289 | 13962.6616 | 1411.6171 | 8372.4183 | 31447.7619 | 9.7692 | 71.0762 | 1 | 0.41905 | 0.9996 | 0.66553 | 0.064694 | 1333.928 | 0 | 1333.928 | 1333.928
4413 | 2 | 0.7 | 0.3 | 0 | 0 | 35.4065 | 146.9923 | 221.4812 | 130.2853 | 158.5063 | 87.142 | 8623.9225 | 970.0467 | 5172.9313 | 18392.7224 | 6.1451 | 24.1813 | 0.85847 | 0.73398 | 0.85957 | 0.43565 | 0.07173 | 755.6323 | 0 | 755.6323 | 755.6323
4414 | 2 | 0.7 | 0.3 | 0 | 0 | 10.3499 | 130.227 | 184.9548 | 102.0408 | 133.0035 | 73.2439 | 7422.7437 | 984.3948 | 4452.9399 | 18159.5724 | 5.9095 | 16.9911 | 0.84652 | 0.72891 | 0.84755 | 0.41366 | 0.073595 | 616.8287 | 0 | 616.8287 | 616.8287
4415 | 1 | 1 | 0 | 0 | 0 | 142.596 | 241.2726 | 356.854 | 219.171 | 218.6515 | 151.1892 | 13298.8844 | 1332.2668 | 7974.7225 | 28556.0365 | 9.6461 | 64.1843 | 1 | 0.42487 | 0.99963 | 0.6539 | 0.065506 | 1265.5499 | 0 | 1265.5499 | 1265.5499
4416 | 2 | 0.7 | 0.3 | 0 | 0 | 10 | 113.1912 | 147.9419 | 73.4773 | 107.0048 | 59.6371 | 6437.1904 | 1026.8056 | 3862.2262 | 17505.4505 | 5.6772 | 11.2523 | 0.83135 | 0.71856 | 0.83232 | 0.46485 | 0.074673 | 500 | 0 | 500 | 500
4417 | 2 | 0.7 | 0.3 | 0 | 0 | 185.9168 | 248.0366 | 446.2792 | 301.2744 | 305.9882 | 171.6268 | 16238.8589 | 1678.1987 | 9735.2669 | 44387.4054 | 7.6791 | 98.5908 | 0.90221 | 0.67602 | 0.90743 | 0.57488 | 0.062299 | 1560.5313 | 0 | 1560.5313 | 1560.5313
4418 | 2 | 0.7 | 0.3 | 0 | 0 | 10 | 113.1912 | 147.9419 | 73.4773 | 107.0048 | 59.6371 | 6437.1904 | 1026.8056 | 3862.2262 | 17505.4505 | 5.6772 | 11.2523 | 0.83135 | 0.71856 | 0.83232 | 0.46485 | 0.074673 | 500 | 0 | 500 | 500
4419 | 2 | 0.7 | 0.3 | 0 | 0 | 10 | 113.1912 | 147.9419 | 73.4773 | 107.0048 | 59.6371 | 6437.1904 | 1026.8056 | 3862.2262 | 17505.4505 | 5.6772 | 11.2523 | 0.83135 | 0.71856 | 0.83232 | 0.46485 | 0.074673 | 500 | 0 | 500 | 500
4420 | 2 | 0.7 | 0.3 | 0 | 0 | 17.9346 | 135.3004 | 195.9853 | 110.5841 | 140.7525 | 77.446 | 7784.377 | 976.105 | 4669.7148 | 18107.9443 | 5.9803 | 19.0106 | 0.85006 | 0.73078 | 0.85108 | 0.42016 | 0.073053 | 658.9924 | 0 | 658.9924 | 658.9924
4421 | 2 | 0.7 | 0.3 | 0 | 0 | 10 | 113.1912 | 147.9419 | 73.4773 | 107.0048 | 59.6371 | 6437.1904 | 1026.8056 | 3862.2262 | 17505.4505 | 5.6772 | 11.2523 | 0.83135 | 0.71856 | 0.83232 | 0.46485 | 0.074673 | 500 | 0 | 500 | 500
4422 | 2 | 0.7 | 0.3 | 0 | 0 | 291.2156 | 294.058 | 600 | 391.3051 | 400.3984 | 229.0745 | 21326.0523 | 2789.2381 | 12780.8714 | 82889.2599 | 8.7018 | 134.7353 | 1 | 0.74496 | 1 | 0.90961 | 0.11049 | 2071.3163 | 0 | 2071.3163 | 2071.3163
4423 | 2 | 0.7 | 0.3 | 0 | 0 | 261.6345 | 299.1313 | 563.0442 | 388.2059 | 376.6009 | 214.8122 | 20336.6775 | 2557.7765 | 12189.0916 | 73666.8337 | 8.538 | 156.2354 | 0.89276 | 0.61191 | 0.89935 | 0.60381 | 0.061421 | 1947.1937 | 0 | 1947.1937 | 1947.1937
4424 | 1 | 1 | 0 | 0 | 0 | 72.0606 | 201.5562 | 265.3293 | 119.7629 | 164.4785 | 122.1082 | 9979.7489 | 1106.3347 | 5985.7847 | 18757.6919 | 9.0389 | 35.1892 | 1 | 0.38514 | 0.9998 | 0.57491 | 0.069867 | 910.1065 | 0 | 910.1065 | 910.1065
4425 | 2 | 0.7 | 0.3 | 0 | 0 | 10 | 113.1912 | 147.9419 | 73.4773 | 107.0048 | 59.6371 | 6437.1904 | 1026.8056 | 3862.2262 | 17505.4505 | 5.6772 | 11.2523 | 0.83135 | 0.71856 | 0.83232 | 0.46485 | 0.074673 | 500 | 0 | 500 | 500
4426 | 1 | 1 | 0 | 0 | 0 | 87.789 | 210.3666 | 285.5231 | 141.9566 | 176.6007 | 128.5409 | 10707.5166 | 1130.5676 | 6421.9328 | 20217.2315 | 9.1708 | 40.7365 | 1 | 0.40313 | 0.99976 | 0.59434 | 0.068924 | 990.0403 | 0 | 990.0403 | 990.0403
4427 | 1 | 1 | 0 | 0 | 0 | 81.3379 | 206.7498 | 277.2257 | 132.8556 | 171.6316 | 125.8989 | 10408.1678 | 1118.8202 | 6242.5374 | 19568.5293 | 9.1165 | 38.3978 | 1 | 0.39629 | 0.99977 | 0.58644 | 0.069317 | 957.3017 | 0 | 957.3017 | 957.3017
4428 | 2 | 0.7 | 0.3 | 0 | 0 | 208.3135 | 263.1296 | 480.552 | 326.922 | 327.119 | 184.3514 | 17431.9373 | 1901.4324 | 10449.7828 | 51904.4316 | 7.9265 | 114.2315 | 0.90075 | 0.65689 | 0.90652 | 0.58875 | 0.061817 | 1676.156 | 0 | 1676.156 | 1676.156
4429 | 1 | 1 | 0 | 0 | 0 | 76.9289 | 204.2805 | 271.5668 | 126.6341 | 168.2332 | 124.0961 | 10204.2619 | 1112.2386 | 6120.3371 | 19165.2517 | 9.0795 | 36.8502 | 1 | 0.39118 | 0.99978 | 0.58099 | 0.069581 | 934.8895 | 0 | 934.8895 | 934.8895
4430 | 2 | 0.7 | 0.3 | 0 | 0 | 325.818 | 314.4617 | 600 | 427.4786 | 431.2572 | 248.7423 | 22657.4942 | 3177.886 | 13578.7673 | 94070.1033 | 9.0985 | 158.6005 | 0.95117 | 0.72028 | 0.95468 | 1 | 0.09054 | 2189.1572 | 0 | 2189.1572 | 2189.1571
4431 | 2 | 0.7 | 0.3 | 0 | 0 | 298.8619 | 298.5761 | 600 | 399.3051 | 407.2573 | 233.4128 | 21618.9494 | 2870.9815 | 12956.4004 | 85230.6202 | 8.7884 | 139.8477 | 1 | 0.74037 | 1 | 0.9938 | 0.11311 | 2097.5655 | 0 | 2097.5655 | 2097.5655
4432 | 2 | 0.7 | 0.3 | 0 | 0 | 325.5497 | 314.3039 | 600 | 427.1984 | 431.0198 | 248.5894 | 22647.1136 | 3174.6885 | 13572.5466 | 93977.6541 | 9.0954 | 158.4083 | 0.95122 | 0.72051 | 0.95473 | 1 | 0.090483 | 2188.2529 | 0 | 2188.2529 | 2188.2529
4433 | 2 | 0.7 | 0.3 | 0 | 0 | 42.7053 | 151.8786 | 232.1679 | 138.5241 | 165.883 | 91.1991 | 8977.3318 | 972.9091 | 5384.7477 | 18678.6758 | 6.2147 | 26.5553 | 0.86204 | 0.73481 | 0.86321 | 0.44232 | 0.071154 | 795.8028 | 0 | 795.8028 | 795.8028
4434 | 2 | 0.7 | 0.3 | 0 | 0 | 19.479 | 136.3336 | 198.234 | 112.3243 | 142.3272 | 78.3022 | 7858.218 | 974.8366 | 4713.9764 | 18110.423 | 5.9947 | 19.4385 | 0.85079 | 0.73112 | 0.85182 | 0.4215 | 0.07294 | 667.5617 | 0 | 667.5617 | 667.5617
4435 | 3 | 0.4 | 0.6 | 0 | 0 | 259.4711 | 269.5993 | 600 | 370.3668 | 448.3233 | 226.0558 | 21033.1638 | 2620.2165 | 12604.3238 | 81228.4433 | 6.1456 | 134.4045 | 1 | 0.91815 | 1 | 0.57435 | 0.13181 | 2039.4118 | 0 | 2039.4118 | 2039.4118
4436 | 2 | 0.7 | 0.3 | 0 | 0 | 10 | 113.1912 | 147.9419 | 73.4773 | 107.0048 | 59.6371 | 6437.1904 | 1026.8056 | 3862.2262 | 17505.4505 | 5.6772 | 11.2523 | 0.83135 | 0.71856 | 0.83232 | 0.46485 | 0.074673 | 500 | 0 | 500 | 500
4437 | 2 | 0.7 | 0.3 | 0 | 0 | 10 | 113.1912 | 147.9419 | 73.4773 | 107.0048 | 59.6371 | 6437.1904 | 1026.8056 | 3862.2262 | 17505.4505 | 5.6772 | 11.2523 | 0.83135 | 0.71856 | 0.83232 | 0.46485 | 0.074673 | 500 | 0 | 500 | 500
4438 | 1 | 1 | 0 | 0 | 0 | 128.9089 | 233.5241 | 338.8983 | 199.9056 | 208.1777 | 145.4987 | 12643.5944 | 1264.7608 | 7582.0919 | 25997.3223 | 9.5251 | 57.7269 | 1 | 0.42603 | 0.99966 | 0.64073 | 0.066343 | 1197.1865 | 0 | 1197.1865 | 1197.1865
4439 | 2 | 0.7 | 0.3 | 0 | 0 | 294.4879 | 295.9922 | 600 | 394.7292 | 403.3364 | 230.9306 | 21451.3067 | 2823.9324 | 12855.9348 | 83882.2567 | 8.7388 | 136.9119 | 1 | 0.74305 | 1 | 0.94464 | 0.11158 | 2082.5643 | 0 | 2082.5643 | 2082.5643
4440 | 1 | 1 | 0 | 0 | 0 | 75.1464 | 203.2827 | 269.2816 | 124.1184 | 166.8587 | 123.3679 | 10121.9791 | 1109.9109 | 6071.0247 | 19011.4311 | 9.0646 | 36.2362 | 1 | 0.38902 | 0.99979 | 0.57877 | 0.069687 | 925.8195 | 0 | 925.8195 | 925.8195
4441 | 2 | 0.7 | 0.3 | 0 | 0 | 10 | 113.1912 | 147.9419 | 73.4773 | 107.0048 | 59.6371 | 6437.1904 | 1026.8056 | 3862.2262 | 17505.4505 | 5.6772 | 11.2523 | 0.83135 | 0.71856 | 0.83232 | 0.46485 | 0.074673 | 500 | 0 | 500 | 500
4442 | 2 | 0.7 | 0.3 | 0 | 0 | 10 | 113.1912 | 147.9419 | 73.4773 | 107.0048 | 59.6371 | 6437.1904 | 1026.8056 | 3862.2262 | 17505.4505 | 5.6772 | 11.2523 | 0.83135 | 0.71856 | 0.83232 | 0.46485 | 0.074673 | 500 | 0 | 500 | 500
4443 | 2 | 0.7 | 0.3 | 0 | 0 | 313.0737 | 306.9594 | 600 | 414.1645 | 419.9454 | 241.4879 | 22165.3318 | 3029.157 | 13283.8335 | 89777.4303 | 8.951 | 149.5932 | 0.95366 | 0.73054 | 0.95708 | 1 | 0.087687 | 2146.0377 | 0 | 2146.0377 | 2146.0377
4444 | 1 | 1 | 0 | 0 | 0 | 166.9777 | 255.1261 | 389.0781 | 253.461 | 237.2631 | 161.3838 | 14479.8015 | 1480.9326 | 8682.2438 | 33905.8031 | 9.8656 | 76.6852 | 1 | 0.41139 | 0.99957 | 0.67324 | 0.064089 | 1386.6046 | 0 | 1386.6046 | 1386.6046
4445 | 1 | 1 | 0 | 0 | 0 | 63.8514 | 196.968 | 254.8376 | 108.1729 | 158.1419 | 118.7623 | 9602.6798 | 1099.6171 | 5759.7984 | 18160.0008 | 8.9707 | 32.502 | 1 | 0.37406 | 0.99981 | 0.56458 | 0.070332 | 868.232 | 0 | 868.232 | 868.232
4446 | 1 | 1 | 0 | 0 | 0 | 195.9702 | 271.6851 | 427.799 | 294.1879 | 259.3174 | 173.6046 | 15906.9815 | 1705.3095 | 9537.225 | 41596.5781 | 10.1334 | 93.2219 | 1 | 0.37733 | 0.99952 | 0.68749 | 0.062534 | 1529.3423 | 0 | 1529.3423 | 1529.3423
4447 | 2 | 0.7 | 0.3 | 0 | 0 | 236.8673 | 282.3963 | 524.5684 | 359.7004 | 353.7606 | 200.6339 | 18976.1036 | 2230.9468 | 11374.4539 | 62878.4016 | 8.25 | 135.8893 | 0.89701 | 0.63221 | 0.9033 | 0.60015 | 0.061498 | 1822.0376 | 0 | 1822.0376 | 1822.0376
4448 | 2 | 0.7 | 0.3 | 0 | 0 | 37.4756 | 148.3774 | 224.5085 | 132.6203 | 160.5998 | 88.2917 | 8723.9461 | 970.5351 | 5232.8814 | 18463.7808 | 6.1647 | 24.8415 | 0.85948 | 0.73424 | 0.8606 | 0.43753 | 0.071568 | 767.0319 | 0 | 767.0319 | 767.0319
4449 | 2 | 0.7 | 0.3 | 0 | 0 | 192.2077 | 252.2744 | 455.8837 | 308.4729 | 311.9444 | 175.1968 | 16572.3767 | 1737.7844 | 9935.0128 | 46402.3152 | 7.7481 | 102.8645 | 0.90196 | 0.67074 | 0.90735 | 0.57917 | 0.062139 | 1593.1154 | 0 | 1593.1154 | 1593.1154
4450 | 2 | 0.7 | 0.3 | 0 | 0 | 10 | 113.1912 | 147.9419 | 73.4773 | 107.0048 | 59.6371 | 6437.1904 | 1026.8056 | 3862.2262 | 17505.4505 | 5.6772 | 11.2523 | 0.83135 | 0.71856 | 0.83232 | 0.46485 | 0.074673 | 500 | 0 | 500 | 500
4451 | 2 | 0.7 | 0.3 | 0 | 0 | 330.5372 | 317.2361 | 600 | 432.4061 | 435.4302 | 251.4317 | 22840.268 | 3234.6083 | 13688.2949 | 95711.2632 | 9.1535 | 162 | 0.95018 | 0.71614 | 0.95372 | 1 | 0.091511 | 2205.0413 | 0 | 2205.0413 | 2205.0413
4452 | 2 | 0.7 | 0.3 | 0 | 0 | 200.7476 | 258.0292 | 468.9495 | 318.2518 | 320.0038 | 180.0482 | 17027.1253 | 1822.5665 | 10207.3554 | 49258.1275 | 7.8423 | 108.8155 | 0.90141 | 0.66344 | 0.90702 | 0.58451 | 0.061954 | 1637.2146 | 0 | 1637.2146 | 1637.2146
4453 | 2 | 0.7 | 0.3 | 0 | 0 | 10 | 113.1912 | 147.9419 | 73.4773 | 107.0048 | 59.6371 | 6437.1904 | 1026.8056 | 3862.2262 | 17505.4505 | 5.6772 | 11.2523 | 0.83135 | 0.71856 | 0.83232 | 0.46485 | 0.074673 | 500 | 0 | 500 | 500
4454 | 1 | 1 | 0 | 0 | 0 | 93.3852 | 213.5077 | 292.7376 | 149.8494 | 180.9079 | 130.8367 | 10968.1547 | 1142.7979 | 6578.1259 | 20836.4737 | 9.2182 | 42.837 | 1 | 0.4084 | 0.99975 | 0.60109 | 0.068577 | 1018.3875 | 0 | 1018.3875 | 1018.3875
4455 | 1 | 1 | 0 | 0 | 0 | 181.0165 | 263.1326 | 407.7724 | 273.1882 | 247.9527 | 167.2879 | 15167.7389 | 1583.1054 | 9094.3779 | 37448.7582 | 9.9943 | 84.4652 | 1 | 0.39719 | 0.99955 | 0.68146 | 0.063319 | 1455.8852 | 0 | 1455.8852 | 1455.8852
4456 | 2 | 0.7 | 0.3 | 0 | 0 | 310.9806 | 305.7259 | 600 | 411.9768 | 418.0816 | 240.2977 | 22084.6989 | 3005.3521 | 13235.5127 | 89091.8704 | 8.9269 | 148.1381 | 0.95404 | 0.73209 | 0.95745 | 1 | 0.087192 | 2138.9245 | 0 | 2138.9245 | 2138.9245
4457 | 1 | 1 | 0 | 0 | 0 | 132.962 | 235.8166 | 344.2055 | 205.6118 | 211.2812 | 147.1814 | 12837.0734 | 1283.5586 | 7698.021 | 26721.8314 | 9.5607 | 59.5972 | 1 | 0.42616 | 0.99965 | 0.64478 | 0.066093 | 1217.4612 | 0 | 1217.4612 | 1217.4612
4458 | 1 | 1 | 0 | 0 | 0 | 177.9728 | 261.3949 | 403.7107 | 268.9123 | 245.6369 | 166.0058 | 15018.0948 | 1559.9232 | 9004.7299 | 36651.8283 | 9.9662 | 82.7423 | 1 | 0.40065 | 0.99955 | 0.67988 | 0.063483 | 1440.8912 | 0 | 1440.8912 | 1440.8912
4459 | 2 | 0.7 | 0.3 | 0 | 0 | 186.9491 | 248.7319 | 447.8539 | 302.4553 | 306.9666 | 172.2124 | 16293.498 | 1687.8089 | 9767.991 | 44712.8552 | 7.6904 | 99.2856 | 0.90218 | 0.67516 | 0.90743 | 0.57561 | 0.062271 | 1565.8835 | 0 | 1565.8835 | 1565.8835
4460 | 2 | 0.7 | 0.3 | 0 | 0 | 306.4081 | 303.0297 | 600 | 407.1967 | 414.0041 | 237.6986 | 21908.7452 | 2953.9597 | 13130.0686 | 87613.3234 | 8.8745 | 144.983 | 0.95487 | 0.73536 | 0.95824 | 1 | 0.099071 | 2123.3543 | 0 | 2123.3543 | 2123.3543
4461 | 2 | 0.7 | 0.3 | 0 | 0 | 10 | 113.1912 | 147.9419 | 73.4773 | 107.0048 | 59.6371 | 6437.1904 | 1026.8056 | 3862.2262 | 17505.4505 | 5.6772 | 11.2523 | 0.83135 | 0.71856 | 0.83232 | 0.46485 | 0.074673 | 500 | 0 | 500 | 500
4462 | 1 | 1 | 0 | 0 | 0 | 76.5885 | 204.0899 | 271.1303 | 126.1537 | 167.9707 | 123.957 | 10188.542 | 1111.7792 | 6110.9161 | 19135.4675 | 9.0767 | 36.7324 | 1 | 0.39077 | 0.99979 | 0.58056 | 0.069601 | 933.1578 | 0 | 933.1578 | 933.1578
4463 | 2 | 0.7 | 0.3 | 0 | 0 | 28.714 | 142.513 | 211.7008 | 122.7353 | 151.7217 | 83.4254 | 8301.2638 | 970.2169 | 4979.538 | 18217.0537 | 6.0816 | 22.1152 | 0.85522 | 0.73295 | 0.85627 | 0.42964 | 0.072248 | 718.6948 | 0 | 718.6948 | 718.6948
4464 | 2 | 0.7 | 0.3 | 0 | 0 | 192.7591 | 252.6459 | 456.7264 | 309.1041 | 312.4657 | 175.5099 | 16601.6711 | 1743.1234 | 9952.5571 | 46582.5246 | 7.7541 | 103.2435 | 0.90193 | 0.67027 | 0.90734 | 0.57953 | 0.062126 | 1595.9676 | 0 | 1595.9676 | 1595.9676
4465 | 9 | 0.1 | 0.3 | 0.6 | 0 | 277.3157 | 284.0819 | 600 | 379.9292 | 413.3443 | 225.9863 | 21089.7054 | 2691.6369 | 12638.8998 | 81147.1529 | 5.9684 | 132.0754 | 1 | 0.81467 | 1 | 0.79223 | 0.12783 | 2048.5821 | 0 | 2048.5821 | 2048.5821
4466 | 1 | 1 | 0 | 0 | 0 | 115.2244 | 225.7974 | 321.0411 | 180.6323 | 197.6875 | 139.8324 | 11993.8721 | 1208.6925 | 7192.7776 | 23756.9176 | 9.4057 | 51.6719 | 1 | 0.42265 | 0.99969 | 0.62624 | 0.067201 | 1128.5432 | 0 | 1128.5432 | 1128.5432
4467 | 2 | 0.7 | 0.3 | 0 | 0 | 243.0487 | 286.571 | 534.1454 | 366.8084 | 359.4844 | 204.1677 | 19313.8273 | 2308.9398 | 11576.6727 | 65460.2309 | 8.3212 | 140.8315 | 0.89601 | 0.627 | 0.90239 | 0.60161 | 0.061464 | 1853.3941 | 0 | 1853.3941 | 1853.3941
4468 | 2 | 0.7 | 0.3 | 0 | 0 | 34.5317 | 146.4067 | 220.2017 | 129.2981 | 157.6205 | 86.656 | 8581.6686 | 969.9171 | 5147.6058 | 18365.0573 | 6.1367 | 23.9052 | 0.85804 | 0.73386 | 0.85914 | 0.43486 | 0.071799 | 750.8095 | 0 | 750.8095 | 750.8095
4469 | 1 | 1 | 0 | 0 | 0 | 142.4298 | 241.1785 | 356.6355 | 218.9373 | 218.5245 | 151.12 | 13290.899 | 1331.3789 | 7969.938 | 28523.0729 | 9.6446 | 64.1035 | 1 | 0.42491 | 0.99963 | 0.65375 | 0.065516 | 1264.722 | 0 | 1264.722 | 1264.722
4470 | 1 | 1 | 0 | 0 | 0 | 68.9406 | 199.8116 | 261.3379 | 115.3585 | 162.071 | 120.8356 | 9836.2147 | 1103.303 | 5899.7621 | 18517.2954 | 9.0129 | 34.1511 | 1 | 0.38106 | 0.9998 | 0.571 | 0.070046 | 894.204 | 0 | 894.204 | 894.204
4471 | 6 | 0.4 | 0.3 | 0.3 | 0 | 285.5145 | 290.0242 | 600 | 386.6123 | 406.3162 | 228.0257 | 21236.7234 | 2749.7661 | 12727.1956 | 82211.4554 | 7.3396 | 133.7862 | 1 | 0.77631 | 1 | 0.86608 | 0.11917 | 2062.7067 | 0 | 2062.7067 | 2062.7067
4472 | 2 | 0.7 | 0.3 | 0 | 0 | 184.8652 | 247.3284 | 444.6753 | 300.0715 | 304.9909 | 171.0303 | 16183.2276 | 1668.4751 | 9701.9484 | 44057.9229 | 7.6676 | 97.8855 | 0.90223 | 0.67689 | 0.90743 | 0.57414 | 0.062327 | 1555.0762 | 0 | 1555.0762 | 1555.0762
4473 | 2 | 0.7 | 0.3 | 0 | 0 | 253.3185 | 293.5098 | 550.0944 | 378.627 | 368.9595 | 210.0458 | 19877.6352 | 2443.774 | 11914.2518 | 69912.4245 | 8.4405 | 149.2421 | 0.89425 | 0.61854 | 0.90076 | 0.60323 | 0.06143 | 1905.313 | 0 | 1905.313 | 1905.313
4474 | 2 | 0.7 | 0.3 | 0 | 0 | 10 | 113.1912 | 147.9419 | 73.4773 | 107.0048 | 59.6371 | 6437.1904 | 1026.8056 | 3862.2262 | 17505.4505 | 5.6772 | 11.2523 | 0.83135 | 0.71856 | 0.83232 | 0.46485 | 0.074673 | 500 | 0 | 500 | 500
4475 | 2 | 0.7 | 0.3 | 0 | 0 | 14.9152 | 133.2806 | 191.5915 | 107.1824 | 137.6708 | 75.7727 | 7640.2105 | 978.995 | 4583.2977 | 18115.798 | 5.952 | 18.1903 | 0.84864 | 0.73007 | 0.84966 | 0.41756 | 0.073272 | 642.2229 | 0 | 642.2229 | 642.2229
4476 | 2 | 0.7 | 0.3 | 0 | 0 | 225.7736 | 274.9076 | 507.4242 | 346.9547 | 343.4494 | 194.2998 | 18373.078 | 2096.927 | 11013.3666 | 58429.1366 | 8.1232 | 127.2462 | 0.89865 | 0.64172 | 0.90477 | 0.59661 | 0.061588 | 1765.5632 | 0 | 1765.5632 | 1765.5632
4477 | 2 | 0.7 | 0.3 | 0 | 0 | 10 | 113.1912 | 147.9419 | 73.4773 | 107.0048 | 59.6371 | 6437.1904 | 1026.8056 | 3862.2262 | 17505.4505 | 5.6772 | 11.2523 | 0.83135 | 0.71856 | 0.83232 | 0.46485 | 0.074673 | 500 | 0 | 500 | 500
4478 | 2 | 0.7 | 0.3 | 0 | 0 | 10 | 113.1912 | 147.9419 | 73.4773 | 107.0048 | 59.6371 | 6437.1904 | 1026.8056 | 3862.2262 | 17505.4505 | 5.6772 | 11.2523 | 0.83135 | 0.71856 | 0.83232 | 0.46485 | 0.074673 | 500 | 0 | 500 | 500
4479 | 1 | 1 | 0 | 0 | 0 | 90.5573 | 211.9201 | 289.0901 | 145.8613 | 178.7318 | 129.6761 | 10836.3387 | 1136.3808 | 6499.1326 | 20516.9938 | 9.1942 | 41.7673 | 1 | 0.40581 | 0.99975 | 0.59769 | 0.068753 | 1004.0694 | 0 | 1004.0694 | 1004.0694
4480 | 2 | 0.7 | 0.3 | 0 | 0 | 315.6517 | 308.4782 | 600 | 416.8586 | 422.2386 | 242.9543 | 22264.7211 | 3058.7179 | 13343.3941 | 90629.3554 | 8.9807 | 151.3949 | 0.95318 | 0.72857 | 0.95662 | 1 | 0.088288 | 2154.7865 | 0 | 2154.7865 | 2154.7865
4481 | 2 | 0.7 | 0.3 | 0 | 0 | 10 | 128.2667 | 180.7578 | 98.6917 | 129.8911 | 71.3785 | 7302.6029 | 987.7949 | 4380.9319 | 18077.2471 | 5.8813 | 16.1811 | 0.84825 | 0.72853 | 0.8492 | 0.4202 | 0.074067 | 602.8046 | 0 | 602.8046 | 602.8046
4482 | 1 | 1 | 0 | 0 | 0 | 151.6104 | 246.387 | 368.7322 | 231.853 | 225.5395 | 154.9497 | 13733.4558 | 1382.9844 | 8235.0941 | 30415.5125 | 9.7266 | 68.657 | 1 | 0.42158 | 0.99961 | 0.66173 | 0.06497 | 1310.4146 | 0 | 1310.4146 | 1310.4146
4483 | 1 | 1 | 0 | 0 | 0 | 55.7828 | 192.4652 | 244.5576 | 96.7773 | 151.9074 | 115.4815 | 9233.92 | 1096.9704 | 5538.7853 | 17681.8963 | 8.9043 | 29.9998 | 1 | 0.36217 | 0.99983 | 0.55434 | 0.070765 | 826.972 | 0 | 826.972 | 826.972
4484 | 2 | 0.7 | 0.3 | 0 | 0 | 10 | 113.1912 | 147.9419 | 73.4773 | 107.0048 | 59.6371 | 6437.1904 | 1026.8056 | 3862.2262 | 17505.4505 | 5.6772 | 11.2523 | 0.83135 | 0.71856 | 0.83232 | 0.46485 | 0.074673 | 500 | 0 | 500 | 500
4485 | 1 | 1 | 0 | 0 | 0 | 119.6877 | 228.3153 | 326.855 | 186.9198 | 201.111 | 141.678 | 12205.1899 | 1225.7263 | 7319.4016 | 24452.8073 | 9.4444 | 53.6028 | 1 | 0.42424 | 0.99968 | 0.63109 | 0.06692 | 1150.9641 | 0 | 1150.9641 | 1150.9641
4486 | 2 | 0.7 | 0.3 | 0 | 0 | 252.6885 | 293.084 | 549.1146 | 377.9017 | 368.3795 | 209.685 | 19842.9499 | 2435.3132 | 11893.4844 | 69633.4409 | 8.4331 | 148.719 | 0.89436 | 0.61905 | 0.90086 | 0.60316 | 0.061432 | 1902.1343 | 0 | 1902.1343 | 1902.1343
4487 | 2 | 0.7 | 0.3 | 0 | 0 | 10 | 127.2142 | 178.4607 | 96.9305 | 128.3015 | 70.5592 | 7241.8035 | 989.7575 | 4344.4924 | 18016.1848 | 5.8669 | 15.8065 | 0.84737 | 0.72808 | 0.84824 | 0.42513 | 0.074232 | 595.6596 | 0 | 595.6596 | 595.6596
4488 | 2 | 0.7 | 0.3 | 0 | 0 | 10 | 113.1912 | 147.9419 | 73.4773 | 107.0048 | 59.6371 | 6437.1904 | 1026.8056 | 3862.2262 | 17505.4505 | 5.6772 | 11.2523 | 0.83135 | 0.71856 | 0.83232 | 0.46485 | 0.074673 | 500 | 0 | 500 | 500
4489 | 2 | 0.7 | 0.3 | 0 | 0 | 10 | 122.9821 | 169.233 | 89.8501 | 121.8983 | 67.2644 | 6997.913 | 998.8022 | 4198.3161 | 17802.6897 | 5.8093 | 14.3465 | 0.84072 | 0.7258 | 0.84153 | 0.44281 | 0.074817 | 566.8847 | 0 | 566.8847 | 566.8813
4490 | 1 | 1 | 0 | 0 | 0 | 193.9999 | 270.5568 | 425.1537 | 291.4218 | 257.8213 | 172.7707 | 15809.1988 | 1688.4179 | 9478.6492 | 41027.9513 | 10.1149 | 92.0403 | 1 | 0.38021 | 0.99952 | 0.68687 | 0.062636 | 1519.6839 | 0 | 1519.6839 | 1519.6839
4491 | 2 | 0.7 | 0.3 | 0 | 0 | 35.7712 | 147.2364 | 222.0147 | 130.6968 | 158.8754 | 87.3446 | 8641.5431 | 970.1143 | 5183.4924 | 18404.6725 | 6.1485 | 24.2969 | 0.85865 | 0.73403 | 0.85975 | 0.43598 | 0.071702 | 757.6423 | 0 | 757.6423 | 757.6423
4492 | 1 | 1 | 0 | 0 | 0 | 193.4203 | 270.2249 | 424.3758 | 290.608 | 257.3811 | 172.5255 | 15780.4542 | 1683.4942 | 9461.4299 | 40861.9468 | 10.1095 | 91.6944 | 1 | 0.38104 | 0.99952 | 0.68667 | 0.062666 | 1516.8414 | 0 | 1516.8414 | 1516.8414
4493 | 2 | 0.7 | 0.3 | 0 | 0 | 10 | 113.1912 | 147.9419 | 73.4773 | 107.0048 | 59.6371 | 6437.1904 | 1026.8056 | 3862.2262 | 17505.4505 | 5.6772 | 11.2523 | 0.83135 | 0.71856 | 0.83232 | 0.46485 | 0.074673 | 500 | 0 | 500 | 500
4494 | 2 | 0.7 | 0.3 | 0 | 0 | 203.5312 | 259.9055 | 473.2154 | 321.441 | 322.6244 | 181.6309 | 17175.8539 | 1851.1727 | 10296.4246 | 50219.0577 | 7.8733 | 110.7924 | 0.90119 | 0.66103 | 0.90686 | 0.58612 | 0.0619 | 1651.5561 | 0 | 1651.5561 | 1651.5561
4495 | 1 | 1 | 0 | 0 | 0 | 69.9937 | 200.4003 | 262.6846 | 116.8452 | 162.8837 | 121.265 | 9884.6312 | 1104.2607 | 5928.7791 | 18596.6212 | 9.0217 | 34.4992 | 1 | 0.38245 | 0.9998 | 0.57232 | 0.069986 | 899.5733 | 0 | 899.5733 | 899.5733
4496 | 2 | 0.7 | 0.3 | 0 | 0 | 10 | 113.1912 | 147.9419 | 73.4773 | 107.0048 | 59.6371 | 6437.1904 | 1026.8056 | 3862.2262 | 17505.4505 | 5.6772 | 11.2523 | 0.83135 | 0.71856 | 0.83232 | 0.46485 | 0.074673 | 500 | 0 | 500 | 500
4497 | 1 | 1 | 0 | 0 | 0 | 76.7217 | 204.1645 | 271.3011 | 126.3417 | 168.0734 | 124.0114 | 10194.6927 | 1111.9581 | 6114.6023 | 19147.0988 | 9.0778 | 36.7784 | 1 | 0.39093 | 0.99979 | 0.58073 | 0.069594 | 933.8354 | 0 | 933.8354 | 933.8354
4498 | 2 | 0.7 | 0.3 | 0 | 0 | 202.7451 | 259.3756 | 472.0104 | 320.5403 | 321.8846 | 181.1839 | 17133.8266 | 1843.0457 | 10271.2558 | 49946.1834 | 7.8645 | 110.2323 | 0.90125 | 0.66171 | 0.90691 | 0.58568 | 0.061915 | 1647.5076 | 0 | 1647.5076 | 1647.5076
4499 | 2 | 0.7 | 0.3 | 0 | 0 | 305.1532 | 302.2894 | 600 | 405.8847 | 412.8837 | 236.9856 | 21860.5027 | 2940.0022 | 13101.1581 | 87212.1336 | 8.8601 | 144.1228 | 0.95513 | 0.73623 | 0.95844 | 1 | 0.10658 | 2119.0738 | 0 | 2119.0738 | 2119.0738
4500 | 2 | 0.7 | 0.3 | 0 | 0 | 347.9416 | 327.4508 | 600 | 450.5665 | 450.7468 | 261.3653 | 23516.7933 | 3451.4801 | 14093.6972 | 102004.5004 | 9.3585 | 174.8349 | 0.9462 | 0.69916 | 0.94987 | 1 | 0.094576 | 2263.2362 | 0 | 2263.2362 | 2263.2362
4501 | 2 | 0.7 | 0.3 | 0 | 0 | 347.5304 | 327.2097 | 600 | 450.1376 | 450.3862 | 261.1303 | 23500.7621 | 3446.2161 | 14084.0907 | 101851.4241 | 9.3537 | 174.5262 | 0.9463 | 0.69959 | 0.94997 | 1 | 0.094514 | 2261.868 | 0 | 2261.868 | 2261.868
4502 | 6 | 0.4 | 0.3 | 0.3 | 0 | 285.1683 | 289.8149 | 600 | 386.2565 | 405.9964 | 227.8231 | 21223.3735 | 2746.1489 | 12719.1953 | 82107.7629 | 7.3361 | 133.5552 | 1 | 0.77647 | 1 | 0.86255 | 0.11903 | 2061.504 | 0 | 2061.504 | 2061.504
4503 | 2 | 0.7 | 0.3 | 0 | 0 | 270.387 | 305.0507 | 576.7079 | 398.2961 | 384.6133 | 219.8351 | 20822.2354 | 2682.4323 | 12479.7963 | 77762.8671 | 8.6415 | 163.7725 | 0.89113 | 0.60518 | 0.8978 | 0.60374 | 0.061425 | 1991.1174 | 0 | 1991.1174 | 1991.1174
4504 | 2 | 0.7 | 0.3 | 0 | 0 | 240.8422 | 285.0807 | 530.7248 | 364.2707 | 357.443 | 202.9059 | 19193.1327 | 2280.8268 | 11504.405 | 64530.18 | 8.2957 | 139.057 | 0.89637 | 0.62885 | 0.90272 | 0.60113 | 0.061475 | 1842.2102 | 0 | 1842.2102 | 1842.2102
4505 | 1 | 1 | 0 | 0 | 0 | 144.784 | 242.5132 | 359.7333 | 222.2497 | 220.3241 | 152.101 | 13404.1464 | 1344.1199 | 8037.7905 | 28994.6346 | 9.6656 | 65.2539 | 1 | 0.42425 | 0.99962 | 0.65587 | 0.065375 | 1276.4514 | 0 | 1276.4514 | 1276.4514
4506 | 1 | 1 | 0 | 0 | 0 | 82.5397 | 207.4233 | 278.77 | 134.5513 | 172.5576 | 126.3907 | 10463.8475 | 1120.818 | 6275.9058 | 19684.1018 | 9.1266 | 38.8268 | 1 | 0.39763 | 0.99977 | 0.58792 | 0.069245 | 963.4059 | 0 | 963.4059 | 963.4059
4507 | 2 | 0.7 | 0.3 | 0 | 0 | 10 | 113.1912 | 147.9419 | 73.4773 | 107.0048 | 59.6371 | 6437.1904 | 1026.8056 | 3862.2262 | 17505.4505 | 5.6772 | 11.2523 | 0.83135 | 0.71856 | 0.83232 | 0.46485 | 0.074673 | 500 | 0 | 500 | 500
4508 | 1 | 1 | 0 | 0 | 0 | 191.1348 | 268.9168 | 421.3104 | 287.399 | 255.645 | 171.5589 | 15667.2094 | 1664.2822 | 9393.591 | 40213.0419 | 10.0882 | 90.3372 | 1 | 0.38426 | 0.99953 | 0.68587 | 0.062784 | 1505.6277 | 0 | 1505.6277 | 1505.6277
4509 | 2 | 0.7 | 0.3 | 0 | 0 | 269.589 | 304.5109 | 575.4607 | 397.3757 | 383.884 | 219.3768 | 20777.8623 | 2670.8683 | 12453.2305 | 77383.267 | 8.632 | 163.0778 | 0.89128 | 0.60578 | 0.89794 | 0.60378 | 0.061424 | 1987.1193 | 0 | 1987.1193 | 1987.1193
4510 | 2 | 0.7 | 0.3 | 0 | 0 | 13.0002 | 131.9996 | 188.8066 | 105.0254 | 135.7141 | 74.7117 | 7548.9143 | 981.1091 | 4528.5718 | 18129.4855 | 5.9342 | 17.6813 | 0.84775 | 0.72959 | 0.84877 | 0.41591 | 0.073408 | 631.5764 | 0 | 631.5764 | 631.5764
4511 | 2 | 0.7 | 0.3 | 0 | 0 | 258.6892 | 297.14 | 558.4541 | 384.8124 | 373.8977 | 213.1234 | 20173.8405 | 2516.9058 | 12091.5982 | 72321.826 | 8.5033 | 153.7399 | 0.89329 | 0.61424 | 0.89985 | 0.60368 | 0.061422 | 1932.3771 | 0 | 1932.3771 | 1932.3771
4512 | 2 | 0.7 | 0.3 | 0 | 0 | 10 | 113.1912 | 147.9419 | 73.4773 | 107.0048 | 59.6371 | 6437.1904 | 1026.8056 | 3862.2262 | 17505.4505 | 5.6772 | 11.2523 | 0.83135 | 0.71856 | 0.83232 | 0.46485 | 0.074673 | 500 | 0 | 500 | 500
4513 | 1 | 1 | 0 | 0 | 0 | 64.4368 | 197.295 | 255.5847 | 108.9996 | 158.594 | 119.0006 | 9629.5075 | 1099.9617 | 5775.8771 | 18198.9062 | 8.9756 | 32.689 | 1 | 0.37489 | 0.99981 | 0.56532 | 0.070299 | 871.2218 | 0 | 871.2218 | 871.2218
4514 | 2 | 0.7 | 0.3 | 0 | 0 | 10.3429 | 130.2223 | 184.9446 | 102.0329 | 132.9963 | 73.24 | 7422.4108 | 984.4041 | 4452.7404 | 18159.669 | 5.9094 | 16.9893 | 0.84652 | 0.72891 | 0.84754 | 0.41365 | 0.073596 | 616.7897 | 0 | 616.7897 | 616.7897
4515 | 2 | 0.7 | 0.3 | 0 | 0 | 10 | 113.1912 | 147.9419 | 73.4773 | 107.0048 | 59.6371 | 6437.1904 | 1026.8056 | 3862.2262 | 17505.4505 | 5.6772 | 11.2523 | 0.83135 | 0.71856 | 0.83232 | 0.46485 | 0.074673 | 500 | 0 | 500 | 500
4516 | 1 | 1 | 0 | 0 | 0 | 180.0852 | 262.6008 | 406.5291 | 271.88 | 247.2442 | 166.8955 | 15121.9231 | 1575.9517 | 9066.931 | 37203.2263 | 9.9857 | 83.9359 | 1 | 0.39827 | 0.99955 | 0.68099 | 0.063369 | 1451.299 | 0 | 1451.299 | 1451.299
4517 | 2 | 0.7 | 0.3 | 0 | 0 | 30.3371 | 143.5992 | 214.0711 | 124.5659 | 153.3689 | 84.3264 | 8379.393 | 969.9302 | 5026.3673 | 18252.058 | 6.097 | 22.6065 | 0.856 | 0.73322 | 0.85707 | 0.43109 | 0.072123 | 727.6621 | 0 | 727.6621 | 727.6621
4518 | 2 | 0.7 | 0.3 | 0 | 0 | 330.8097 | 317.3963 | 600 | 432.6907 | 435.6709 | 251.5871 | 22850.8324 | 3237.9114 | 13694.6257 | 95806.8961 | 9.1567 | 162.1973 | 0.95012 | 0.71589 | 0.95366 | 1 | 0.091565 | 2205.9573 | 0 | 2205.9573 | 2205.9573
4519 | 1 | 1 | 0 | 0 | 0 | 118.8882 | 227.8641 | 325.8129 | 185.7936 | 200.4979 | 141.3473 | 12167.2942 | 1222.5859 | 7296.6942 | 24325.6753 | 9.4375 | 53.2538 | 1 | 0.42399 | 0.99968 | 0.63023 | 0.06697 | 1146.9502 | 0 | 1146.9502 | 1146.9502
4520 | 2 | 0.7 | 0.3 | 0 | 0 | 212.7237 | 266.1036 | 487.3268 | 331.9789 | 331.2556 | 186.8618 | 17668.7422 | 1949.0331 | 10591.593 | 53497.4201 | 7.9759 | 117.4509 | 0.90029 | 0.65305 | 0.90616 | 0.59099 | 0.061748 | 1698.7996 | 0 | 1698.7996 | 1698.7996
4521 | 2 | 0.7 | 0.3 | 0 | 0 | 10 | 113.1912 | 147.9419 | 73.4773 | 107.0048 | 59.6371 | 6437.1904 | 1026.8056 | 3862.2262 | 17505.4505 | 5.6772 | 11.2523 | 0.83135 | 0.71856 | 0.83232 | 0.46485 | 0.074673 | 500 | 0 | 500 | 500
4522 | 1 | 1 | 0 | 0 | 0 | 168.1319 | 255.7836 | 390.6112 | 255.0834 | 238.1427 | 161.8683 | 14536.1415 | 1488.8753 | 8715.9972 | 34184.3086 | 9.8761 | 77.3088 | 1 | 0.41039 | 0.99957 | 0.67401 | 0.064024 | 1392.3123 | 0 | 1392.3123 | 1392.3123
4523 | 1 | 1 | 0 | 0 | 0 | 154.7153 | 248.1505 | 372.8331 | 236.2199 | 227.91 | 156.2472 | 13883.6882 | 1401.6058 | 8325.1032 | 31088.1062 | 9.7545 | 70.238 | 1 | 0.41998 | 0.9996 | 0.66425 | 0.064789 | 1325.838 | 0 | 1325.838 | 1325.838
4524 | 2 | 0.7 | 0.3 | 0 | 0 | 243.7549 | 287.0481 | 535.2406 | 367.6208 | 360.1373 | 204.5716 | 19352.4885 | 2318.0013 | 11599.8215 | 65759.8727 | 8.3293 | 141.4019 | 0.89589 | 0.62641 | 0.90228 | 0.60175 | 0.061461 | 1856.9713 | 0 | 1856.9713 | 1856.9713
4525 | 1 | 1 | 0 | 0 | 0 | 191.2976 | 269.01 | 421.5286 | 287.6275 | 255.7687 | 171.6277 | 15675.2688 | 1665.6397 | 9398.4189 | 40258.9535 | 10.0897 | 90.4335 | 1 | 0.38403 | 0.99953 | 0.68592 | 0.062776 | 1506.4265 | 0 | 1506.4265 | 1506.4265
4526 | 7 | 0.1 | 0.6 | 0.3 | 0 | 248.4982 | 260.1224 | 600 | 362.5574 | 459.1641 | 222.2611 | 20842.2254 | 2551.7482 | 12489.5844 | 80207.0925 | 4.7494 | 132.6779 | 1 | 0.9509 | 1 | 0.41822 | 0.13381 | 2019.9253 | 0 | 2019.9253 | 2019.9253
4527 | 2 | 0.7 | 0.3 | 0 | 0 | 292.4197 | 294.7699 | 600 | 392.5651 | 401.48 | 229.7574 | 21372.1258 | 2801.9543 | 12808.4827 | 83253.0848 | 8.7154 | 135.5343 | 1 | 0.74427 | 1 | 0.92233 | 0.11088 | 2075.4577 | 0 | 2075.4577 | 2075.4577
4528 | 2 | 0.7 | 0.3 | 0 | 0 | 10 | 113.1912 | 147.9419 | 73.4773 | 107.0048 | 59.6371 | 6437.1904 | 1026.8056 | 3862.2262 | 17505.4505 | 5.6772 | 11.2523 | 0.83135 | 0.71856 | 0.83232 | 0.46485 | 0.074673 | 500 | 0 | 500 | 500
4529 | 2 | 0.7 | 0.3 | 0 | 0 | 10 | 113.1912 | 147.9419 | 73.4773 | 107.0048 | 59.6371 | 6437.1904 | 1026.8056 | 3862.2262 | 17505.4505 | 5.6772 | 11.2523 | 0.83135 | 0.71856 | 0.83232 | 0.46485 | 0.074673 | 500 | 0 | 500 | 500
4530 | 2 | 0.7 | 0.3 | 0 | 0 | 236.3173 | 282.025 | 523.7172 | 359.0683 | 353.2506 | 200.3196 | 18946.1162 | 2224.1229 | 11356.498 | 62652.261 | 8.2436 | 135.454 | 0.8971 | 0.63268 | 0.90338 | 0.6 | 0.061502 | 1819.244 | 0 | 1819.244 | 1819.244
4531 | 2 | 0.7 | 0.3 | 0 | 0 | 10 | 113.1912 | 147.9419 | 73.4773 | 107.0048 | 59.6371 | 6437.1904 | 1026.8056 | 3862.2262 | 17505.4505 | 5.6772 | 11.2523 | 0.83135 | 0.71856 | 0.83232 | 0.46485 | 0.074673 | 500 | 0 | 500 | 500
4532 | 1 | 1 | 0 | 0 | 0 | 69.411 | 200.0745 | 261.9394 | 116.0225 | 162.434 | 121.0274 | 9857.8375 | 1103.7225 | 5912.7211 | 18552.5001 | 9.0168 | 34.3063 | 1 | 0.38168 | 0.9998 | 0.57159 | 0.070019 | 896.6025 | 0 | 896.6025 | 896.6025
4533 | 2 | 0.7 | 0.3 | 0 | 0 | 23.5131 | 139.0327 | 204.1126 | 116.8711 | 146.4356 | 80.5394 | 8051.4418 | 972.1935 | 4829.7964 | 18137.6472 | 6.0326 | 20.5829 | 0.85271 | 0.73197 | 0.85375 | 0.42503 | 0.072641 | 689.9215 | 0 | 689.9215 | 689.9215
4534 | 2 | 0.7 | 0.3 | 0 | 0 | 210.7389 | 264.7651 | 484.2767 | 329.7028 | 329.3949 | 185.7318 | 17562.0905 | 1927.4616 | 10527.7251 | 52775.886 | 7.9537 | 115.9963 | 0.9005 | 0.65478 | 0.90633 | 0.59 | 0.061778 | 1688.6138 | 0 | 1688.6138 | 1688.6138
4535 | 2 | 0.7 | 0.3 | 0 | 0 | 10 | 113.1912 | 147.9419 | 73.4773 | 107.0048 | 59.6371 | 6437.1904 | 1026.8056 | 3862.2262 | 17505.4505 | 5.6772 | 11.2523 | 0.83135 | 0.71856 | 0.83232 | 0.46485 | 0.074673 | 500 | 0 | 500 | 500
4536 | 2 | 0.7 | 0.3 | 0 | 0 | 237.0417 | 282.5141 | 524.8385 | 359.901 | 353.9223 | 200.7335 | 18985.6178 | 2233.1153 | 11380.1508 | 62950.2558 | 8.252 | 136.0275 | 0.89698 | 0.63206 | 0.90328 | 0.60019 | 0.061497 | 1822.9236 | 0 | 1822.9236 | 1822.9236
4537 | 2 | 0.7 | 0.3 | 0 | 0 | 232.5866 | 279.5062 | 517.9465 | 354.7807 | 349.7878 | 198.1885 | 18742.9497 | 2178.3283 | 11234.8452 | 61133.5697 | 8.2009 | 132.5198 | 0.89767 | 0.63586 | 0.9039 | 0.59892 | 0.061528 | 1800.2766 | 0 | 1800.2766 | 1800.2766
4538 | 1 | 1 | 0 | 0 | 0 | 134.3732 | 236.6152 | 346.0554 | 207.5984 | 212.3614 | 147.7678 | 12904.5537 | 1290.3392 | 7738.4535 | 26980.6498 | 9.5732 | 60.2567 | 1 | 0.42611 | 0.99965 | 0.64616 | 0.066006 | 1224.5147 | 0 | 1224.5147 | 1224.5147
4539 | 2 | 0.7 | 0.3 | 0 | 0 | 10 | 125.3085 | 174.304 | 93.742 | 125.4202 | 69.0757 | 7131.8651 | 993.6018 | 4278.6013 | 17913.701 | 5.841 | 15.1399 | 0.84326 | 0.72715 | 0.84406 | 0.43388 | 0.074433 | 582.7104 | 0 | 582.7104 | 582.7104
4540 | 2 | 0.7 | 0.3 | 0 | 0 | 10 | 113.1912 | 147.9419 | 73.4773 | 107.0048 | 59.6371 | 6437.1904 | 1026.8056 | 3862.2262 | 17505.4505 | 5.6772 | 11.2523 | 0.83135 | 0.71856 | 0.83232 | 0.46485 | 0.074673 | 500 | 0 | 500 | 500
4541 | 1 | 1 | 0 | 0 | 0 | 177.6597 | 261.2162 | 403.2931 | 268.4724 | 245.3985 | 165.8739 | 15002.714 | 1557.5705 | 8995.5156 | 36570.7405 | 9.9633 | 82.5661 | 1 | 0.40099 | 0.99955 | 0.67971 | 0.0635 | 1439.3477 | 0 | 1439.3477 | 1439.3477
4542 | 2 | 0.7 | 0.3 | 0 | 0 | 10 | 113.1912 | 147.9419 | 73.4773 | 107.0048 | 59.6371 | 6437.1904 | 1026.8056 | 3862.2262 | 17505.4505 | 5.6772 | 11.2523 | 0.83135 | 0.71856 | 0.83232 | 0.46485 | 0.074673 | 500 | 0 | 500 | 500
4543 | 2 | 0.7 | 0.3 | 0 | 0 | 10 | 113.1912 | 147.9419 | 73.4773 | 107.0048 | 59.6371 | 6437.1904 | 1026.8056 | 3862.2262 | 17505.4505 | 5.6772 | 11.2523 | 0.83135 | 0.71856 | 0.83232 | 0.46485 | 0.074673 | 500 | 0 | 500 | 500
4544 | 2 | 0.7 | 0.3 | 0 | 0 | 10 | 113.1912 | 147.9419 | 73.4773 | 107.0048 | 59.6371 | 6437.1904 | 1026.8056 | 3862.2262 | 17505.4505 | 5.6772 | 11.2523 | 0.83135 | 0.71856 | 0.83232 | 0.46485 | 0.074673 | 500 | 0 | 500 | 500
4545 | 1 | 1 | 0 | 0 | 0 | 96.9486 | 215.5095 | 297.3395 | 154.8743 | 183.649 | 132.3006 | 11134.5852 | 1151.5741 | 6677.8612 | 21258.1829 | 9.2486 | 44.2092 | 1 | 0.41143 | 0.99974 | 0.60533 | 0.068354 | 1036.4124 | 0 | 1036.4124 | 1036.4124
4546 | 2 | 0.7 | 0.3 | 0 | 0 | 183.1883 | 246.199 | 442.1187 | 298.1535 | 303.3996 | 170.0794 | 16094.5881 | 1653.11 | 9648.8604 | 43536.867 | 7.6493 | 96.7662 | 0.90227 | 0.67828 | 0.90741 | 0.57294 | 0.062374 | 1546.3724 | 0 | 1546.3724 | 1546.3724
4547 | 2 | 0.7 | 0.3 | 0 | 0 | 265.9867 | 302.0744 | 569.8342 | 393.2222 | 380.589 | 217.309 | 20577.8135 | 2619.1632 | 12333.4616 | 75685.0622 | 8.5893 | 159.9606 | 0.89195 | 0.60853 | 0.89858 | 0.60387 | 0.061421 | 1969.0549 | 0 | 1969.0549 | 1969.0549
4548 | 1 | 1 | 0 | 0 | 0 | 118.7835 | 227.8051 | 325.6764 | 185.6461 | 200.4176 | 141.304 | 12162.3332 | 1222.1776 | 7293.7215 | 24309.1076 | 9.4366 | 53.2082 | 1 | 0.42395 | 0.99968 | 0.63012 | 0.066976 | 1146.4245 | 0 | 1146.4245 | 1146.4245
4549 | 2 | 0.7 | 0.3 | 0 | 0 | 10 | 113.1912 | 147.9419 | 73.4773 | 107.0048 | 59.6371 | 6437.1904 | 1026.8056 | 3862.2262 | 17505.4505 | 5.6772 | 11.2523 | 0.83135 | 0.71856 | 0.83232 | 0.46485 | 0.074673 | 500 | 0 | 500 | 500
4550 | 2 | 0.7 | 0.3 | 0 | 0 | 29.2785 | 142.8908 | 212.5251 | 123.372 | 152.2947 | 83.7387 | 8328.4295 | 970.0994 | 4995.8207 | 18228.677 | 6.087 | 22.2854 | 0.85549 | 0.73304 | 0.85655 | 0.43014 | 0.072204 | 721.8144 | 0 | 721.8144 | 721.8144
4551 | 1 | 1 | 0 | 0 | 0 | 185.0537 | 265.4391 | 413.1676 | 278.8591 | 251.0232 | 168.9905 | 15366.6608 | 1614.737 | 9213.5455 | 38530.5028 | 10.0316 | 86.7815 | 1 | 0.39229 | 0.99954 | 0.68338 | 0.063104 | 1475.7517 | 0 | 1475.7517 | 1475.7517
4552 | 2 | 0.7 | 0.3 | 0 | 0 | 234.2406 | 280.6228 | 520.5042 | 356.6814 | 351.3237 | 199.1332 | 18832.9676 | 2198.5245 | 11288.7467 | 61803.5732 | 8.2198 | 133.8166 | 0.89742 | 0.63444 | 0.90367 | 0.59942 | 0.061516 | 1808.6893 | 0 | 1808.6893 | 1808.6893
4553 | 2 | 0.7 | 0.3 | 0 | 0 | 19.0255 | 136.0302 | 197.5737 | 111.8133 | 141.865 | 78.0508 | 7836.5295 | 975.1943 | 4700.9759 | 18109.2392 | 5.9905 | 19.3123 | 0.85057 | 0.73102 | 0.8516 | 0.42111 | 0.072973 | 665.0461 | 0 | 665.0461 | 665.0461
4554 | 1 | 1 | 0 | 0 | 0 | 118.519 | 227.6558 | 325.3317 | 185.2736 | 200.2148 | 141.1946 | 12149.8024 | 1221.149 | 7286.213 | 24267.3382 | 9.4343 | 53.0931 | 1 | 0.42387 | 0.99969 | 0.62983 | 0.066993 | 1145.0964 | 0 | 1145.0964 | 1145.0964
4555 | 2 | 0.7 | 0.3 | 0 | 0 | 248.7808 | 290.4434 | 543.0414 | 373.4035 | 364.7782 | 207.4475 | 19628.0963 | 2383.3869 | 11764.8426 | 67920.1287 | 8.3876 | 145.4951 | 0.89504 | 0.62224 | 0.9015 | 0.60264 | 0.061442 | 1882.3996 | 0 | 1882.3996 | 1882.3996
4556 | 1 | 1 | 0 | 0 | 0 | 163.3789 | 253.0772 | 384.3024 | 248.402 | 234.5197 | 159.8744 | 14304.3924 | 1456.6941 | 8577.1552 | 33052.1347 | 9.8328 | 74.7595 | 1 | 0.41428 | 0.99958 | 0.67077 | 0.064291 | 1368.7951 | 0 | 1368.7951 | 1368.7951
4557 | 1 | 1 | 0 | 0 | 0 | 136.2273 | 237.6647 | 348.4873 | 210.2082 | 213.7803 | 148.5385 | 12993.2955 | 1299.4323 | 7791.625 | 27325.8236 | 9.5896 | 61.1297 | 1 | 0.42598 | 0.99964 | 0.64795 | 0.065893 | 1233.7766 | 0 | 1233.7766 | 1233.7766
4558 | 2 | 0.7 | 0.3 | 0 | 0 | 36.3821 | 147.6453 | 222.9083 | 131.3861 | 159.4936 | 87.684 | 8671.066 | 970.2451 | 5201.1873 | 18425.2392 | 6.1543 | 24.4913 | 0.85895 | 0.73411 | 0.86005 | 0.43654 | 0.071654 | 761.0082 | 0 | 761.0082 | 761.0082
4559 | 1 | 1 | 0 | 0 | 0 | 79.2884 | 205.6017 | 274.5941 | 129.9638 | 170.0521 | 125.0606 | 10313.3168 | 1115.6147 | 6185.6937 | 19377.0287 | 9.0993 | 37.6732 | 1 | 0.39396 | 0.99978 | 0.58391 | 0.069441 | 946.8875 | 0 | 946.8875 | 946.8875
4560 | 2 | 0.7 | 0.3 | 0 | 0 | 237.6897 | 282.9517 | 525.8417 | 360.646 | 354.523 | 201.1039 | 19020.9688 | 2241.1872 | 11401.3181 | 63217.6863 | 8.2594 | 136.5417 | 0.89688 | 0.63151 | 0.90319 | 0.60036 | 0.061493 | 1826.2144 | 0 | 1826.2144 | 1826.2144
4561 | 2 | 0.7 | 0.3 | 0 | 0 | 41.5367 | 151.0962 | 230.4554 | 137.2046 | 164.7035 | 90.5492 | 8920.6396 | 972.2368 | 5350.7697 | 18626.2665 | 6.2035 | 26.1667 | 0.86147 | 0.7347 | 0.86262 | 0.44125 | 0.071247 | 789.3789 | 0 | 789.3789 | 789.3789
4562 | 1 | 1 | 0 | 0 | 0 | 102.4093 | 218.5798 | 304.404 | 162.5729 | 187.8471 | 134.5469 | 11390.3321 | 1166.5167 | 6831.1179 | 21945.8437 | 9.2952 | 46.3644 | 1 | 0.41555 | 0.99972 | 0.61174 | 0.06801 | 1063.9955 | 0 | 1063.9955 | 1063.9955
4563 | 1 | 1 | 0 | 0 | 0 | 59.5003 | 194.539 | 249.29 | 102.0281 | 154.7806 | 116.9921 | 9403.5917 | 1097.703 | 5640.4775 | 17888.723 | 8.9348 | 31.1356 | 1 | 0.36776 | 0.99982 | 0.55907 | 0.070568 | 845.9944 | 0 | 845.9944 | 845.9944
4564 | 2 | 0.7 | 0.3 | 0 | 0 | 186.3953 | 248.3589 | 447.0091 | 301.8218 | 306.4417 | 171.8982 | 16264.1809 | 1682.645 | 9750.4326 | 44538.005 | 7.6843 | 98.9125 | 0.90219 | 0.67562 | 0.90743 | 0.57522 | 0.062286 | 1563.0124 | 0 | 1563.0124 | 1563.0124
4565 | 1 | 1 | 0 | 0 | 0 | 150.7005 | 245.8703 | 367.5313 | 230.5731 | 224.8445 | 154.5696 | 13689.482 | 1377.6391 | 8208.7477 | 30221.5225 | 9.7185 | 68.1976 | 1 | 0.422 | 0.99961 | 0.66097 | 0.065024 | 1305.8918 | 0 | 1305.8918 | 1305.8918
4566 | 1 | 1 | 0 | 0 | 0 | 189.8024 | 268.1545 | 419.5246 | 285.5281 | 254.6327 | 170.9958 | 15601.2637 | 1653.2313 | 9354.0861 | 39838.9231 | 10.0757 | 89.5513 | 1 | 0.38608 | 0.99953 | 0.68536 | 0.062854 | 1499.0867 | 0 | 1499.0867 | 1499.0867
4567 | 1 | 1 | 0 | 0 | 0 | 115.427 | 225.9116 | 321.3048 | 180.9177 | 197.843 | 139.9162 | 12003.4517 | 1209.4394 | 7198.5178 | 23787.7755 | 9.4074 | 51.7587 | 1 | 0.42273 | 0.99969 | 0.62647 | 0.067188 | 1129.5616 | 0 | 1129.5616 | 1129.5616
4568 | 1 | 1 | 0 | 0 | 0 | 73.3068 | 202.2533 | 266.9249 | 121.5219 | 165.4398 | 122.6168 | 10037.1556 | 1107.7098 | 6020.1892 | 18858.2497 | 9.0492 | 35.6096 | 1 | 0.38673 | 0.99979 | 0.57647 | 0.069794 | 916.4539 | 0 | 916.4539 | 916.4539
4569 | 1 | 1 | 0 | 0 | 0 | 109.1965 | 222.4002 | 313.2052 | 172.1389 | 193.0609 | 137.3438 | 11709.3941 | 1187.6112 | 7022.3118 | 22870.5294 | 9.3535 | 49.1318 | 1 | 0.41977 | 0.99971 | 0.61952 | 0.067582 | 1098.2137 | 0 | 1098.2137 | 1098.2137
4570 | 2 | 0.7 | 0.3 | 0 | 0 | 10 | 113.1912 | 147.9419 | 73.4773 | 107.0048 | 59.6371 | 6437.1904 | 1026.8056 | 3862.2262 | 17505.4505 | 5.6772 | 11.2523 | 0.83135 | 0.71856 | 0.83232 | 0.46485 | 0.074673 | 500 | 0 | 500 | 500
4571 | 1 | 1 | 0 | 0 | 0 | 78.989 | 205.4341 | 274.2098 | 129.5413 | 169.8214 | 124.9382 | 10299.4696 | 1115.1677 | 6177.3951 | 19349.6398 | 9.0968 | 37.5681 | 1 | 0.39361 | 0.99978 | 0.58354 | 0.069459 | 945.3655 | 0 | 945.3655 | 945.3655
4572 | 2 | 0.7 | 0.3 | 0 | 0 | 337.6542 | 321.4164 | 600 | 439.8346 | 441.7074 | 255.4909 | 23116.4455 | 3321.8323 | 13853.7934 | 98238.956 | 9.237 | 167.1919 | 0.94861 | 0.70952 | 0.95221 | 1 | 0.09287 | 2228.9115 | 0 | 2228.9115 | 2228.9115
4573 | 2 | 0.7 | 0.3 | 0 | 0 | 231.6791 | 278.8935 | 516.5438 | 353.738 | 348.9446 | 197.6703 | 18693.5973 | 2167.3195 | 11205.2934 | 60768.1951 | 8.1905 | 131.811 | 0.8978 | 0.63664 | 0.90402 | 0.59864 | 0.061535 | 1795.6584 | 0 | 1795.6584 | 1795.6584
4574 | 2 | 0.7 | 0.3 | 0 | 0 | 208.4273 | 263.2064 | 480.7268 | 327.0526 | 327.2259 | 184.4162 | 17438.0435 | 1902.6463 | 10453.4395 | 51945.0924 | 7.9278 | 114.3141 | 0.90074 | 0.65679 | 0.90652 | 0.58881 | 0.061815 | 1676.7411 | 0 | 1676.7411 | 1676.7411
4575 | 2 | 0.7 | 0.3 | 0 | 0 | 224.8788 | 274.3037 | 506.0436 | 345.9272 | 342.6155 | 193.7893 | 18324.6062 | 2086.4489 | 10984.3413 | 58080.533 | 8.1131 | 126.5616 | 0.89878 | 0.6425 | 0.90488 | 0.59628 | 0.061597 | 1760.9964 | 0 | 1760.9964 | 1760.9964
4576 | 2 | 0.7 | 0.3 | 0 | 0 | 220.7952 | 271.5483 | 499.7484 | 341.2394 | 338.8058 | 191.4607 | 18103.7423 | 2039.2642 | 10852.0846 | 56509.2599 | 8.0668 | 123.4619 | 0.89932 | 0.64604 | 0.90535 | 0.59465 | 0.061642 | 1740.1358 | 0 | 1740.1358 | 1740.1358
4577 | 2 | 0.7 | 0.3 | 0 | 0 | 260.109 | 298.0999 | 560.6663 | 386.4481 | 375.2012 | 213.9374 | 20252.3017 | 2536.5401 | 12138.5745 | 72968.0982 | 8.52 | 154.9403 | 0.89304 | 0.61311 | 0.89961 | 0.60375 | 0.061421 | 1939.5217 | 0 | 1939.5217 | 1939.5217
4578 | 2 | 0.7 | 0.3 | 0 | 0 | 226.9102 | 275.6746 | 509.1781 | 348.2599 | 344.5081 | 194.9483 | 18434.6761 | 2110.3062 | 11050.2519 | 58874.093 | 8.1361 | 128.1183 | 0.8985 | 0.64074 | 0.90463 | 0.59703 | 0.061577 | 1771.3608 | 0 | 1771.3608 | 1771.3608
4579 | 2 | 0.7 | 0.3 | 0 | 0 | 344.2431 | 325.2824 | 600 | 446.709 | 447.5016 | 259.2524 | 23372.7054 | 3404.3841 | 14007.3546 | 100635.5024 | 9.3147 | 172.0683 | 0.94709 | 0.70299 | 0.95073 | 1 | 0.094001 | 2250.9201 | 0 | 2250.9201 | 2250.9201
4580 | 2 | 0.7 | 0.3 | 0 | 0 | 10 | 113.1912 | 147.9419 | 73.4773 | 107.0048 | 59.6371 | 6437.1904 | 1026.8056 | 3862.2262 | 17505.4505 | 5.6772 | 11.2523 | 0.83135 | 0.71856 | 0.83232 | 0.46485 | 0.074673 | 500 | 0 | 500 | 500
4581 | 1 | 1 | 0 | 0 | 0 | 72.2315 | 201.6518 | 265.5481 | 120.0041 | 164.6103 | 122.1779 | 9987.6177 | 1106.5177 | 5990.5005 | 18771.3266 | 9.0403 | 35.2466 | 1 | 0.38536 | 0.9998 | 0.57513 | 0.069857 | 910.977 | 0 | 910.977 | 910.977
4582 | 1 | 1 | 0 | 0 | 0 | 115.8603 | 226.156 | 321.8688 | 181.5282 | 198.1754 | 140.0952 | 12023.9439 | 1211.0453 | 7210.7971 | 23854.0052 | 9.4112 | 51.9444 | 1 | 0.4229 | 0.99969 | 0.62694 | 0.067161 | 1131.7395 | 0 | 1131.7395 | 1131.7395
4583 | 2 | 0.7 | 0.3 | 0 | 0 | 10 | 126.9135 | 177.8047 | 96.4274 | 127.8472 | 70.3252 | 7224.4461 | 990.3391 | 4334.0894 | 17999.3245 | 5.8628 | 15.7004 | 0.84477 | 0.72795 | 0.84554 | 0.42653 | 0.074246 | 593.6176 | 0 | 593.6176 | 593.6176
4584 | 2 | 0.7 | 0.3 | 0 | 0 | 10 | 113.1912 | 147.9419 | 73.4773 | 107.0048 | 59.6371 | 6437.1904 | 1026.8056 | 3862.2262 | 17505.4505 | 5.6772 | 11.2523 | 0.83135 | 0.71856 | 0.83232 | 0.46485 | 0.074673 | 500 | 0 | 500 | 500
4585 | 2 | 0.7 | 0.3 | 0 | 0 | 341.2931 | 323.5519 | 600 | 443.6315 | 444.9094 | 257.5678 | 23257.903 | 3367.2098 | 13938.5606 | 99555.8054 | 9.2799 | 169.8767 | 0.94778 | 0.70596 | 0.9514 | 1 | 0.093511 | 2241.077 | 0 | 2241.077 | 2241.077
4586 | 2 | 0.7 | 0.3 | 0 | 0 | 207.2675 | 262.4244 | 478.9465 | 325.723 | 326.1367 | 183.7562 | 17375.8661 | 1890.3194 | 10416.2043 | 51532.0838 | 7.9149 | 113.4747 | 0.90085 | 0.6578 | 0.9066 | 0.58819 | 0.061834 | 1670.7798 | 0 | 1670.7798 | 1670.7798
4587 | 2 | 0.7 | 0.3 | 0 | 0 | 10 | 113.1912 | 147.9419 | 73.4773 | 107.0048 | 59.6371 | 6437.1904 | 1026.8056 | 3862.2262 | 17505.4505 | 5.6772 | 11.2523 | 0.83135 | 0.71856 | 0.83232 | 0.46485 | 0.074673 | 500 | 0 | 500 | 500
4588 | 2 | 0.7 | 0.3 | 0 | 0 | 10 | 113.1912 | 147.9419 | 73.4773 | 107.0048 | 59.6371 | 6437.1904 | 1026.8056 | 3862.2262 | 17505.4505 | 5.6772 | 11.2523 | 0.83135 | 0.71856 | 0.83232 | 0.46485 | 0.074673 | 500 | 0 | 500 | 500
4589 | 2 | 0.7 | 0.3 | 0 | 0 | 197.6226 | 255.9231 | 464.1647 | 314.6725 | 317.0581 | 178.2723 | 16860.4537 | 1791.0218 | 10107.5393 | 48196.9889 | 7.8078 | 106.6179 | 0.90164 | 0.66612 | 0.90717 | 0.58262 | 0.062018 | 1621.0954 | 0 | 1621.0954 | 1621.0954
4590 | 1 | 1 | 0 | 0 | 0 | 65.4285 | 197.8489 | 256.8507 | 110.3999 | 159.3598 | 119.4045 | 9674.9746 | 1100.5925 | 5803.1269 | 18266.1127 | 8.9838 | 33.0072 | 1 | 0.37627 | 0.99981 | 0.56657 | 0.070244 | 876.2851 | 0 | 876.2851 | 876.2851
4591 | 2 | 0.7 | 0.3 | 0 | 0 | 10 | 113.1912 | 147.9419 | 73.4773 | 107.0048 | 59.6371 | 6437.1904 | 1026.8056 | 3862.2262 | 17505.4505 | 5.6772 | 11.2523 | 0.83135 | 0.71856 | 0.83232 | 0.46485 | 0.074673 | 500 | 0 | 500 | 500
4592 | 1 | 1 | 0 | 0 | 0 | 78.9039 | 205.3864 | 274.1005 | 129.4211 | 169.7557 | 124.9034 | 10295.5333 | 1115.0416 | 6175.0361 | 19341.8805 | 9.096 | 37.5383 | 1 | 0.39352 | 0.99978 | 0.58343 | 0.069464 | 944.9328 | 0 | 944.9328 | 944.9328
4593 | 2 | 0.7 | 0.3 | 0 | 0 | 10 | 113.1912 | 147.9419 | 73.4773 | 107.0048 | 59.6371 | 6437.1904 | 1026.8056 | 3862.2262 | 17505.4505 | 5.6772 | 11.2523 | 0.83135 | 0.71856 | 0.83232 | 0.46485 | 0.074673 | 500 | 0 | 500 | 500
4594 | 2 | 0.7 | 0.3 | 0 | 0 | 239.9167 | 284.4556 | 529.2908 | 363.2064 | 356.5862 | 202.3768 | 19142.5553 | 2269.1252 | 11474.1208 | 64142.8714 | 8.285 | 138.3161 | 0.89652 | 0.62963 | 0.90286 | 0.60091 | 0.06148 | 1837.5163 | 0 | 1837.5163 | 1837.5163
4595 | 2 | 0.7 | 0.3 | 0 | 0 | 311.1707 | 305.8379 | 600 | 412.1755 | 418.2509 | 240.4057 | 22092.0185 | 3007.5064 | 13239.8991 | 89153.896 | 8.9291 | 148.2699 | 0.95401 | 0.73195 | 0.95742 | 1 | 0.087237 | 2139.5708 | 0 | 2139.5708 | 2139.5708
4596 | 2 | 0.7 | 0.3 | 0 | 0 | 10 | 113.1912 | 147.9419 | 73.4773 | 107.0048 | 59.6371 | 6437.1904 | 1026.8056 | 3862.2262 | 17505.4505 | 5.6772 | 11.2523 | 0.83135 | 0.71856 | 0.83232 | 0.46485 | 0.074673 | 500 | 0 | 500 | 500
4597 | 1 | 1 | 0 | 0 | 0 | 188.9892 | 267.6893 | 418.4352 | 284.3862 | 254.0147 | 170.6522 | 15561.0423 | 1646.5406 | 9329.9913 | 39612.1021 | 10.0682 | 89.0735 | 1 | 0.38718 | 0.99953 | 0.68504 | 0.062897 | 1495.0933 | 0 | 1495.0933 | 1495.0933
4598 | 2 | 0.7 | 0.3 | 0 | 0 | 185.9348 | 248.0488 | 446.3066 | 301.295 | 306.0052 | 171.637 | 16239.8115 | 1678.3657 | 9735.8374 | 44393.0638 | 7.6793 | 98.6029 | 0.90221 | 0.676 | 0.90743 | 0.5749 | 0.062298 | 1560.6247 | 0 | 1560.6247 | 1560.6247
4599 | 2 | 0.7 | 0.3 | 0 | 0 | 10 | 125.4 | 174.5035 | 93.8951 | 125.5586 | 69.1469 | 7137.1398 | 993.4086 | 4281.7626 | 17918.3842 | 5.8422 | 15.1716 | 0.84334 | 0.7272 | 0.84415 | 0.43347 | 0.074421 | 583.3325 | 0 | 583.3325 | 583.3325
4600 | 2 | 0.7 | 0.3 | 0 | 0 | 260.0681 | 298.0723 | 560.6026 | 386.4011 | 375.1637 | 213.914 | 20250.042 | 2535.9731 | 12137.2215 | 72949.4382 | 8.5195 | 154.9057 | 0.89304 | 0.61314 | 0.89962 | 0.60375 | 0.061421 | 1939.3161 | 0 | 1939.3161 | 1939.3161
4601 | 2 | 0.7 | 0.3 | 0 | 0 | 21.0196 | 137.3643 | 200.4783 | 114.0605 | 143.8971 | 79.1564 | 7931.9533 | 973.7128 | 4758.1743 | 18117.2774 | 6.0092 | 19.871 | 0.85152 | 0.73146 | 0.85255 | 0.42285 | 0.072827 | 676.1052 | 0 | 676.1052 | 676.1052
4602 | 2 | 0.7 | 0.3 | 0 | 0 | 10 | 113.1912 | 147.9419 | 73.4773 | 107.0048 | 59.6371 | 6437.1904 | 1026.8056 | 3862.2262 | 17505.4505 | 5.6772 | 11.2523 | 0.83135 | 0.71856 | 0.83232 | 0.46485 | 0.074673 | 500 | 0 | 500 | 500
4603 | 2 | 0.7 | 0.3 | 0 | 0 | 10 | 113.1912 | 147.9419 | 73.4773 | 107.0048 | 59.6371 | 6437.1904 | 1026.8056 | 3862.2262 | 17505.4505 | 5.6772 | 11.2523 | 0.83135 | 0.71856 | 0.83232 | 0.46485 | 0.074673 | 500 | 0 | 500 | 500
4604 | 2 | 0.7 | 0.3 | 0 | 0 | 239.4474 | 284.1387 | 528.5637 | 362.6668 | 356.1516 | 202.1085 | 19116.9196 | 2263.2121 | 11458.7709 | 63947.1095 | 8.2796 | 137.9412 | 0.8966 | 0.63003 | 0.90293 | 0.6008 | 0.061483 | 1835.1354 | 0 | 1835.1354 | 1835.1354
4605 | 2 | 0.7 | 0.3 | 0 | 0 | 200.5558 | 257.8999 | 468.6558 | 318.0321 | 319.8231 | 179.9392 | 17016.8881 | 1820.6134 | 10201.2246 | 49192.4714 | 7.8402 | 108.6799 | 0.90143 | 0.6636 | 0.90703 | 0.5844 | 0.061958 | 1636.226 | 0 | 1636.226 | 1636.226
4606 | 2 | 0.7 | 0.3 | 0 | 0 | 232.893 | 279.713 | 518.4203 | 355.1328 | 350.0724 | 198.3635 | 18759.6205 | 2182.0572 | 11244.8274 | 61257.3028 | 8.2044 | 132.7595 | 0.89762 | 0.6356 | 0.90386 | 0.59901 | 0.061526 | 1801.8356 | 0 | 1801.8356 | 1801.8356
4607 | 1 | 1 | 0 | 0 | 0 | 176.7823 | 260.7155 | 402.1232 | 267.2396 | 244.7307 | 165.5046 | 14959.6342 | 1551.0106 | 8969.7074 | 36344.4408 | 9.9553 | 82.0738 | 1 | 0.40195 | 0.99955 | 0.67923 | 0.063548 | 1435.0221 | 0 | 1435.0221 | 1435.0221
4608 | 2 | 0.7 | 0.3 | 0 | 0 | 251.9596 | 292.5914 | 547.9812 | 377.0625 | 367.7082 | 209.2675 | 19802.8355 | 2425.555 | 11869.4664 | 69311.6176 | 8.4246 | 148.1149 | 0.89449 | 0.61964 | 0.90098 | 0.60307 | 0.061433 | 1898.4556 | 0 | 1898.4556 | 1898.4556
4609 | 2 | 0.7 | 0.3 | 0 | 0 | 10 | 113.1912 | 147.9419 | 73.4773 | 107.0048 | 59.6371 | 6437.1904 | 1026.8056 | 3862.2262 | 17505.4505 | 5.6772 | 11.2523 | 0.83135 | 0.71856 | 0.83232 | 0.46485 | 0.074673 | 500 | 0 | 500 | 500
4610 | 1 | 1 | 0 | 0 | 0 | 76.4774 | 204.0277 | 270.9878 | 125.9968 | 167.8851 | 123.9116 | 10183.4104 | 1111.6308 | 6107.8407 | 19125.7854 | 9.0757 | 36.694 | 1 | 0.39064 | 0.99979 | 0.58042 | 0.069608 | 932.5924 | 0 | 932.5924 | 932.5924
4611 | 2 | 0.7 | 0.3 | 0 | 0 | 10 | 124.0629 | 171.5887 | 91.6582 | 123.5348 | 68.1059 | 7060.1097 | 996.3169 | 4235.5944 | 17852.3399 | 5.824 | 14.7123 | 0.84209 | 0.72645 | 0.84289 | 0.43949 | 0.074589 | 574.2381 | 0 | 574.2381 | 574.2381
4612 | 1 | 1 | 0 | 0 | 0 | 110.7554 | 223.2784 | 315.2299 | 174.3356 | 194.2577 | 137.9869 | 11782.8633 | 1192.8514 | 7066.3366 | 23093.8799 | 9.367 | 49.7813 | 1 | 0.42059 | 0.9997 | 0.62128 | 0.067483 | 1106.0627 | 0 | 1106.0627 | 1106.0627
4613 | 7 | 0.1 | 0.6 | 0.3 | 0 | 250.0777 | 261.2646 | 600 | 364.0234 | 460.9684 | 223.4466 | 20908.7485 | 2568.354 | 12529.4434 | 80690.3823 | 4.7677 | 133.8506 | 1 | 0.95079 | 1 | 0.43977 | 0.13448 | 2025.93 | 0 | 2025.93 | 2025.93
4614 | 2 | 0.7 | 0.3 | 0 | 0 | 15.5185 | 133.6841 | 192.4691 | 107.862 | 138.2868 | 76.107 | 7668.9936 | 978.3742 | 4600.5511 | 18112.8857 | 5.9577 | 18.3525 | 0.84892 | 0.73021 | 0.84995 | 0.41807 | 0.073228 | 645.5751 | 0 | 645.5751 | 645.5751
4615 | 1 | 1 | 0 | 0 | 0 | 165.2441 | 254.1389 | 386.7766 | 251.024 | 235.9417 | 160.6565 | 14395.2541 | 1469.1569 | 8631.5912 | 33491.7922 | 9.8498 | 75.754 | 1 | 0.41282 | 0.99958 | 0.67207 | 0.064186 | 1378.0278 | 0 | 1378.0278 | 1378.0278
4616 | 2 | 0.7 | 0.3 | 0 | 0 | 10 | 113.1912 | 147.9419 | 73.4773 | 107.0048 | 59.6371 | 6437.1904 | 1026.8056 | 3862.2262 | 17505.4505 | 5.6772 | 11.2523 | 0.83135 | 0.71856 | 0.83232 | 0.46485 | 0.074673 | 500 | 0 | 500 | 500
4617 | 2 | 0.7 | 0.3 | 0 | 0 | 10 | 113.1912 | 147.9419 | 73.4773 | 107.0048 | 59.6371 | 6437.1904 | 1026.8056 | 3862.2262 | 17505.4505 | 5.6772 | 11.2523 | 0.83135 | 0.71856 | 0.83232 | 0.46485 | 0.074673 | 500 | 0 | 500 | 500
4618 | 2 | 0.7 | 0.3 | 0 | 0 | 255.8337 | 295.2098 | 554.0078 | 381.5233 | 371.2736 | 211.4868 | 20016.2368 | 2477.7986 | 11997.237 | 71033.8469 | 8.4699 | 151.34 | 0.89381 | 0.61651 | 0.90034 | 0.60347 | 0.061426 | 1917.995 | 0 | 1917.995 | 1917.995
4619 | 2 | 0.7 | 0.3 | 0 | 0 | 10 | 113.1912 | 147.9419 | 73.4773 | 107.0048 | 59.6371 | 6437.1904 | 1026.8056 | 3862.2262 | 17505.4505 | 5.6772 | 11.2523 | 0.83135 | 0.71856 | 0.83232 | 0.46485 | 0.074673 | 500 | 0 | 500 | 500
4620 | 2 | 0.7 | 0.3 | 0 | 0 | 253.9528 | 293.9385 | 551.081 | 379.3574 | 369.5434 | 210.4092 | 19912.5696 | 2452.3174 | 11935.1682 | 70194.0819 | 8.4479 | 149.7698 | 0.89414 | 0.61803 | 0.90065 | 0.6033 | 0.061429 | 1908.5125 | 0 | 1908.5125 | 1908.5125
4621 | 2 | 0.7 | 0.3 | 0 | 0 | 39.3902 | 149.6591 | 227.3114 | 134.7814 | 162.5354 | 89.3559 | 8816.618 | 971.2146 | 5288.4246 | 18536.5862 | 6.183 | 25.4614 | 0.86042 | 0.73447 | 0.86155 | 0.43928 | 0.071417 | 777.5722 | 0 | 777.5722 | 777.5722
4622 | 2 | 0.7 | 0.3 | 0 | 0 | 182.6482 | 245.8353 | 441.2956 | 297.5359 | 302.8869 | 169.7732 | 16066.0598 | 1648.1983 | 9631.7741 | 43370.1942 | 7.6434 | 96.4071 | 0.90228 | 0.67872 | 0.90741 | 0.57255 | 0.062389 | 1543.5681 | 0 | 1543.5681 | 1543.5681
4623 | 2 | 0.7 | 0.3 | 0 | 0 | 10 | 113.1912 | 147.9419 | 73.4773 | 107.0048 | 59.6371 | 6437.1904 | 1026.8056 | 3862.2262 | 17505.4505 | 5.6772 | 11.2523 | 0.83135 | 0.71856 | 0.83232 | 0.46485 | 0.074673 | 500 | 0 | 500 | 500
4624 | 2 | 0.7 | 0.3 | 0 | 0 | 210.7967 | 264.8041 | 484.3656 | 329.7691 | 329.4492 | 185.7647 | 17565.1979 | 1928.087 | 10529.586 | 52796.8145 | 7.9543 | 116.0386 | 0.90049 | 0.65473 | 0.90632 | 0.59003 | 0.061777 | 1688.9109 | 0 | 1688.9109 | 1688.9109
4625 | 1 | 1 | 0 | 0 | 0 | 119.2582 | 228.073 | 326.2952 | 186.3148 | 200.7817 | 141.5004 | 12184.8312 | 1224.0346 | 7307.2025 | 24384.3815 | 9.4407 | 53.4152 | 1 | 0.4241 | 0.99968 | 0.63063 | 0.066947 | 1148.8081 | 0 | 1148.8081 | 1148.8081
4626 | 2 | 0.7 | 0.3 | 0 | 0 | 320.0227 | 311.052 | 600 | 421.4255 | 426.1211 | 245.4419 | 22433.4336 | 3109.4478 | 13444.4972 | 92092.8569 | 9.0312 | 154.4733 | 0.95233 | 0.72512 | 0.9558 | 1 | 0.08928 | 2169.5899 | 0 | 2169.5899 | 2169.5899
4627 | 2 | 0.7 | 0.3 | 0 | 0 | 19.2833 | 136.2027 | 197.9491 | 112.1038 | 142.1278 | 78.1937 | 7848.8611 | 974.9894 | 4708.3677 | 18109.8658 | 5.9929 | 19.384 | 0.8507 | 0.73108 | 0.85172 | 0.42133 | 0.072955 | 666.4766 | 0 | 666.4766 | 666.4766
4628 | 1 | 1 | 0 | 0 | 0 | 63.4318 | 196.7337 | 254.3023 | 107.5804 | 157.8179 | 118.5915 | 9583.459 | 1099.3829 | 5748.2788 | 18132.4695 | 8.9673 | 32.3685 | 1 | 0.37347 | 0.99981 | 0.56405 | 0.070355 | 866.089 | 0 | 866.089 | 866.089
4629 | 2 | 0.7 | 0.3 | 0 | 0 | 10 | 113.1912 | 147.9419 | 73.4773 | 107.0048 | 59.6371 | 6437.1904 | 1026.8056 | 3862.2262 | 17505.4505 | 5.6772 | 11.2523 | 0.83135 | 0.71856 | 0.83232 | 0.46485 | 0.074673 | 500 | 0 | 500 | 500
4630 | 2 | 0.7 | 0.3 | 0 | 0 | 334.742 | 319.7064 | 600 | 436.7954 | 439.1412 | 253.8295 | 23003.362 | 3285.898 | 13786.0287 | 97197.0296 | 9.2028 | 165.058 | 0.94926 | 0.71228 | 0.95283 | 1 | 0.09233 | 2219.1566 | 0 | 2219.1566 | 2219.1566
4631 | 1 | 1 | 0 | 0 | 0 | 88.7233 | 210.8908 | 286.7266 | 143.2746 | 177.32 | 128.9239 | 10750.9709 | 1132.4778 | 6447.974 | 20316.9674 | 9.1787 | 41.0826 | 1 | 0.40405 | 0.99976 | 0.59547 | 0.068866 | 994.7766 | 0 | 994.7766 | 994.7766
4632 | 2 | 0.7 | 0.3 | 0 | 0 | 10 | 113.1912 | 147.9419 | 73.4773 | 107.0048 | 59.6371 | 6437.1904 | 1026.8056 | 3862.2262 | 17505.4505 | 5.6772 | 11.2523 | 0.83135 | 0.71856 | 0.83232 | 0.46485 | 0.074673 | 500 | 0 | 500 | 500
4633 | 2 | 0.7 | 0.3 | 0 | 0 | 202.9098 | 259.4866 | 472.2628 | 320.729 | 322.0396 | 181.2775 | 17142.6288 | 1844.7449 | 10276.5272 | 50003.2472 | 7.8663 | 110.3495 | 0.90124 | 0.66157 | 0.9069 | 0.58577 | 0.061912 | 1648.3557 | 0 | 1648.3557 | 1648.3557
4634 | 1 | 1 | 0 | 0 | 0 | 122.6068 | 229.9633 | 330.6629 | 191.0312 | 203.349 | 142.8864 | 12343.7072 | 1237.5228 | 7402.4016 | 24926.1634 | 9.4699 | 54.8887 | 1 | 0.42502 | 0.99967 | 0.6342 | 0.066736 | 1165.611 | 0 | 1165.611 | 1165.611
4635 | 2 | 0.7 | 0.3 | 0 | 0 | 35.2196 | 146.8672 | 221.2078 | 130.0743 | 158.317 | 87.0381 | 8614.8906 | 970.0152 | 5167.5179 | 18386.6913 | 6.1433 | 24.1221 | 0.85838 | 0.73395 | 0.85948 | 0.43548 | 0.071745 | 754.6018 | 0 | 754.6018 | 754.6018
4636 | 2 | 0.7 | 0.3 | 0 | 0 | 219.4206 | 270.6208 | 497.6308 | 339.6617 | 337.5218 | 190.6771 | 18029.5107 | 2023.6122 | 10807.6331 | 55987.4997 | 8.0513 | 122.4273 | 0.89949 | 0.64723 | 0.9055 | 0.59407 | 0.061658 | 1733.1055 | 0 | 1733.1055 | 1733.1055
4637 | 2 | 0.7 | 0.3 | 0 | 0 | 256.79 | 295.8562 | 555.4964 | 382.6247 | 372.1528 | 212.0348 | 20068.9884 | 2490.8388 | 12028.8208 | 71463.4317 | 8.4811 | 152.1416 | 0.89364 | 0.61575 | 0.90018 | 0.60355 | 0.061425 | 1922.8134 | 0 | 1922.8134 | 1922.8134
4638 | 2 | 0.7 | 0.3 | 0 | 0 | 10 | 125.4316 | 174.5725 | 93.948 | 125.6065 | 69.1715 | 7138.9634 | 993.3421 | 4282.8556 | 17920.0088 | 5.8426 | 15.1825 | 0.84337 | 0.72722 | 0.84417 | 0.43333 | 0.074417 | 583.5476 | 0 | 583.5476 | 583.5476
4639 | 1 | 1 | 0 | 0 | 0 | 135.3065 | 237.1434 | 347.2793 | 208.9121 | 213.0757 | 148.1557 | 12949.2112 | 1294.8901 | 7765.211 | 27153.6696 | 9.5814 | 60.6952 | 1 | 0.42606 | 0.99964 | 0.64707 | 0.065949 | 1229.1775 | 0 | 1229.1775 | 1229.1775
4640 | 1 | 1 | 0 | 0 | 0 | 89.9278 | 211.5667 | 288.2786 | 144.9734 | 178.2472 | 129.4179 | 10807.0237 | 1135.018 | 6481.565 | 20447.6948 | 9.1889 | 41.5314 | 1 | 0.40522 | 0.99975 | 0.59693 | 0.068792 | 1000.88 | 0 | 1000.88 | 1000.88
4641 | 2 | 0.7 | 0.3 | 0 | 0 | 10 | 113.1912 | 147.9419 | 73.4773 | 107.0048 | 59.6371 | 6437.1904 | 1026.8056 | 3862.2262 | 17505.4505 | 5.6772 | 11.2523 | 0.83135 | 0.71856 | 0.83232 | 0.46485 | 0.074673 | 500 | 0 | 500 | 500
4642 | 1 | 1 | 0 | 0 | 0 | 165.8663 | 254.4932 | 387.6025 | 251.8987 | 236.416 | 160.9175 | 14425.5902 | 1473.3623 | 8649.7657 | 33639.7985 | 9.8554 | 76.0875 | 1 | 0.41231 | 0.99958 | 0.67249 | 0.064151 | 1381.1068 | 0 | 1381.1068 | 1381.1068
4643 | 2 | 0.7 | 0.3 | 0 | 0 | 316.0499 | 308.7127 | 600 | 417.2747 | 422.5926 | 243.1809 | 22280.0811 | 3063.3078 | 13352.5988 | 90761.6926 | 8.9853 | 151.6741 | 0.9531 | 0.72827 | 0.95654 | 1 | 0.088379 | 2156.1367 | 0 | 2156.1367 | 2156.1367
4644 | 2 | 0.7 | 0.3 | 0 | 0 | 10 | 113.1912 | 147.9419 | 73.4773 | 107.0048 | 59.6371 | 6437.1904 | 1026.8056 | 3862.2262 | 17505.4505 | 5.6772 | 11.2523 | 0.83135 | 0.71856 | 0.83232 | 0.46485 | 0.074673 | 500 | 0 | 500 | 500
4645 | 2 | 0.7 | 0.3 | 0 | 0 | 290.8207 | 293.8246 | 600 | 390.8918 | 400.0435 | 228.8506 | 21310.9451 | 2785.0801 | 12771.8177 | 82770.3291 | 8.6973 | 134.4738 | 1 | 0.74518 | 1 | 0.90549 | 0.11036 | 2069.9573 | 0 | 2069.9573 | 2069.9573
4646 | 1 | 1 | 0 | 0 | 0 | 142.7002 | 241.3317 | 356.9912 | 219.3177 | 218.7312 | 151.2326 | 13303.8962 | 1332.8249 | 7977.7253 | 28576.7473 | 9.647 | 64.235 | 1 | 0.42484 | 0.99963 | 0.654 | 0.0655 | 1266.0695 | 0 | 1266.0695 | 1266.0695
4647 | 1 | 1 | 0 | 0 | 0 | 86.3849 | 209.5791 | 283.7155 | 139.976 | 175.5195 | 127.9654 | 10642.2632 | 1127.7965 | 6382.8278 | 20070.1072 | 9.159 | 40.22 | 1 | 0.40171 | 0.99976 | 0.59263 | 0.06901 | 982.9204 | 0 | 982.9204 | 982.9204
4648 | 2 | 0.7 | 0.3 | 0 | 0 | 10 | 113.1912 | 147.9419 | 73.4773 | 107.0048 | 59.6371 | 6437.1904 | 1026.8056 | 3862.2262 | 17505.4505 | 5.6772 | 11.2523 | 0.83135 | 0.71856 | 0.83232 | 0.46485 | 0.074673 | 500 | 0 | 500 | 500
4649 | 2 | 0.7 | 0.3 | 0 | 0 | 10 | 123.3451 | 170.0239 | 90.4573 | 122.4483 | 67.547 | 7018.7958 | 997.954 | 4210.8325 | 17818.9894 | 5.8143 | 14.4688 | 0.84098 | 0.72604 | 0.84179 | 0.44198 | 0.074793 | 569.3558 | 0 | 569.3558 | 569.3528
4650 | 1 | 1 | 0 | 0 | 0 | 95.4725 | 214.6801 | 295.4325 | 152.7929 | 182.5137 | 131.694 | 11065.5997 | 1147.8453 | 6636.521 | 21080.9074 | 9.236 | 43.6375 | 1 | 0.4102 | 0.99974 | 0.60358 | 0.068447 | 1028.9482 | 0 | 1028.9482 | 1028.9482
4651 | 1 | 1 | 0 | 0 | 0 | 134.5508 | 236.7157 | 346.2882 | 207.8484 | 212.4973 | 147.8416 | 12913.0478 | 1291.2009 | 7743.5429 | 27013.4528 | 9.5748 | 60.34 | 1 | 0.42611 | 0.99965 | 0.64633 | 0.065995 | 1225.4019 | 0 | 1225.4019 | 1225.4019
4652 | 1 | 1 | 0 | 0 | 0 | 53.5815 | 191.2379 | 241.7585 | 93.6676 | 150.2054 | 114.5877 | 9133.6313 | 1096.9285 | 5478.6769 | 17570.2476 | 8.8862 | 29.3411 | 1 | 0.35876 | 0.99983 | 0.55154 | 0.070878 | 815.6976 | 0 | 815.6976 | 815.6976
4653 | 2 | 0.7 | 0.3 | 0 | 0 | 228.2445 | 276.5752 | 511.238 | 349.7924 | 345.7503 | 195.7097 | 18507.0494 | 2126.1165 | 11093.5892 | 59399.6669 | 8.1513 | 129.1461 | 0.89831 | 0.63959 | 0.90447 | 0.5975 | 0.061565 | 1778.1641 | 0 | 1778.1641 | 1778.1641
4654 | 3 | 0.4 | 0.6 | 0 | 0 | 256.3625 | 267.4416 | 600 | 367.4215 | 444.9497 | 223.8515 | 20905.2088 | 2587.6501 | 12527.653 | 80283.7215 | 6.1058 | 132.1601 | 1 | 0.91856 | 1 | 0.55085 | 0.12998 | 2027.8666 | 0 | 2027.8666 | 2027.8666
4655 | 2 | 0.7 | 0.3 | 0 | 0 | 210.6995 | 264.7386 | 484.2163 | 329.6576 | 329.358 | 185.7094 | 17559.9778 | 1927.0365 | 10526.46 | 52761.661 | 7.9532 | 115.9676 | 0.9005 | 0.65482 | 0.90633 | 0.58998 | 0.061778 | 1688.4118 | 0 | 1688.4118 | 1688.4118
4656 | 1 | 1 | 0 | 0 | 0 | 76.9102 | 204.27 | 271.5428 | 126.6076 | 168.2187 | 124.0884 | 10203.3958 | 1112.2131 | 6119.8181 | 19163.6059 | 9.0793 | 36.8437 | 1 | 0.39116 | 0.99978 | 0.58096 | 0.069582 | 934.7941 | 0 | 934.7941 | 934.7941
4657 | 1 | 1 | 0 | 0 | 0 | 167.5856 | 255.4724 | 389.8855 | 254.3155 | 237.7264 | 161.639 | 14509.4708 | 1485.1058 | 8700.0188 | 34052.2065 | 9.8711 | 77.0133 | 1 | 0.41087 | 0.99957 | 0.67365 | 0.064055 | 1389.6111 | 0 | 1389.6111 | 1389.6111
4658 | 1 | 1 | 0 | 0 | 0 | 184.8076 | 265.2985 | 412.8386 | 278.5135 | 250.8361 | 168.8867 | 15354.5232 | 1612.7803 | 9206.2743 | 38463.7688 | 10.0294 | 86.6393 | 1 | 0.3926 | 0.99954 | 0.68327 | 0.063117 | 1474.5416 | 0 | 1474.5416 | 1474.5416
4659 | 2 | 0.7 | 0.3 | 0 | 0 | 10 | 113.1912 | 147.9419 | 73.4773 | 107.0048 | 59.6371 | 6437.1904 | 1026.8056 | 3862.2262 | 17505.4505 | 5.6772 | 11.2523 | 0.83135 | 0.71856 | 0.83232 | 0.46485 | 0.074673 | 500 | 0 | 500 | 500
4660 | 1 | 1 | 0 | 0 | 0 | 117.7515 | 227.2228 | 324.3317 | 184.1924 | 199.6261 | 140.8771 | 12113.4478 | 1218.188 | 7264.429 | 24146.7871 | 9.4276 | 52.7599 | 1 | 0.4236 | 0.99969 | 0.629 | 0.067041 | 1141.2416 | 0 | 1141.2416 | 1141.2416
4661 | 2 | 0.7 | 0.3 | 0 | 0 | 27.879 | 141.9542 | 210.4819 | 121.7936 | 150.8738 | 82.9619 | 8261.1027 | 970.4256 | 4955.466 | 18200.9414 | 6.0737 | 21.8649 | 0.85481 | 0.7328 | 0.85587 | 0.42889 | 0.072311 | 714.0795 | 0 | 714.0795 | 714.0795
4662 | 1 | 1 | 0 | 0 | 0 | 155.6989 | 248.7095 | 374.1333 | 237.6033 | 228.6609 | 156.6586 | 13931.3434 | 1407.6287 | 8353.6547 | 31304.6333 | 9.7634 | 70.7432 | 1 | 0.41943 | 0.9996 | 0.66503 | 0.064732 | 1330.7213 | 0 | 1330.7213 | 1330.7213
4663 | 2 | 0.7 | 0.3 | 0 | 0 | 320.2328 | 311.1757 | 600 | 421.645 | 426.3075 | 245.5615 | 22441.5506 | 3111.9059 | 13449.3614 | 92163.8177 | 9.0337 | 154.622 | 0.95229 | 0.72495 | 0.95576 | 1 | 0.089327 | 2170.3006 | 0 | 2170.3006 | 2170.3006
4664 | 1 | 1 | 0 | 0 | 0 | 86.1958 | 209.473 | 283.472 | 139.7092 | 175.3738 | 127.8879 | 10633.478 | 1127.4324 | 6377.5629 | 20050.5424 | 9.1574 | 40.1507 | 1 | 0.40151 | 0.99976 | 0.5924 | 0.069022 | 981.9611 | 0 | 981.9611 | 981.9611
4665 | 2 | 0.7 | 0.3 | 0 | 0 | 10 | 113.1912 | 147.9419 | 73.4773 | 107.0048 | 59.6371 | 6437.1904 | 1026.8056 | 3862.2262 | 17505.4505 | 5.6772 | 11.2523 | 0.83135 | 0.71856 | 0.83232 | 0.46485 | 0.074673 | 500 | 0 | 500 | 500
4666 | 2 | 0.7 | 0.3 | 0 | 0 | 310.6199 | 305.5133 | 600 | 411.5999 | 417.7603 | 240.0926 | 22070.8107 | 3001.268 | 13227.19 | 88974.2963 | 8.9228 | 147.888 | 0.95411 | 0.73236 | 0.95751 | 1 | 0.087106 | 2137.6979 | 0 | 2137.6979 | 2137.6979
4667 | 2 | 0.7 | 0.3 | 0 | 0 | 307.6124 | 303.74 | 600 | 408.4558 | 415.0788 | 238.383 | 21955.0606 | 2967.4137 | 13157.8243 | 88000.1881 | 8.8883 | 145.8108 | 0.95465 | 0.73452 | 0.95803 | 1 | 0.092485 | 2127.4592 | 0 | 2127.4592 | 2127.4592
4668 | 1 | 1 | 0 | 0 | 0 | 55.2231 | 192.1531 | 243.8456 | 95.9866 | 151.4747 | 115.2541 | 9208.4061 | 1096.9321 | 5523.4935 | 17652.7437 | 8.8997 | 29.8314 | 1 | 0.36131 | 0.99983 | 0.55363 | 0.070794 | 824.1059 | 0 | 824.1059 | 824.1059
4669 | 2 | 0.7 | 0.3 | 0 | 0 | 10 | 127.5552 | 179.2048 | 97.5011 | 128.8166 | 70.8246 | 7261.4952 | 989.1091 | 4356.2945 | 18035.6203 | 5.8716 | 15.9274 | 0.84766 | 0.72823 | 0.84856 | 0.42354 | 0.074185 | 597.975 | 0 | 597.975 | 597.975
4670 | 2 | 0.7 | 0.3 | 0 | 0 | 234.4546 | 280.7673 | 520.8351 | 356.9273 | 351.5223 | 199.2554 | 18844.6193 | 2201.1496 | 11295.7235 | 61890.6333 | 8.2223 | 133.9848 | 0.89738 | 0.63426 | 0.90364 | 0.59948 | 0.061515 | 1809.7772 | 0 | 1809.7772 | 1809.7772
4671 | 1 | 1 | 0 | 0 | 0 | 124.8065 | 231.2057 | 333.5351 | 194.129 | 205.0349 | 143.7977 | 12448.2489 | 1246.7549 | 7465.0427 | 25292.3917 | 9.4891 | 55.8697 | 1 | 0.42548 | 0.99967 | 0.63651 | 0.066599 | 1176.6392 | 0 | 1176.6392 | 1176.6392
4672 | 1 | 1 | 0 | 0 | 0 | 148.2716 | 244.4917 | 364.3279 | 227.1564 | 222.9892 | 153.5557 | 13572.2211 | 1363.6193 | 8138.492 | 29710.6281 | 9.6967 | 66.98 | 1 | 0.42303 | 0.99961 | 0.65892 | 0.065167 | 1293.8125 | 0 | 1293.8125 | 1293.8125
4673 | 2 | 0.7 | 0.3 | 0 | 0 | 188.7132 | 249.9202 | 450.5464 | 304.4737 | 308.6378 | 173.2133 | 16386.9578 | 1704.3851 | 9823.965 | 45273.7637 | 7.7097 | 100.479 | 0.90211 | 0.67368 | 0.90741 | 0.57683 | 0.062225 | 1575.0257 | 0 | 1575.0257 | 1575.0257
4674 | 2 | 0.7 | 0.3 | 0 | 0 | 10 | 113.1912 | 147.9419 | 73.4773 | 107.0048 | 59.6371 | 6437.1904 | 1026.8056 | 3862.2262 | 17505.4505 | 5.6772 | 11.2523 | 0.83135 | 0.71856 | 0.83232 | 0.46485 | 0.074673 | 500 | 0 | 500 | 500
4675 | 4 | 0.1 | 0.9 | 0 | 0 | 230.6704 | 241.8872 | 600 | 353.2071 | 498.287 | 219.1937 | 20778.6972 | 2495.465 | 12450.6138 | 81123.7187 | 3.5279 | 136.3139 | 1 | 1 | 1 | 0.098732 | 0.11218 | 2006.9316 | 0 | 2006.9316 | 2006.9316
4676 | 2 | 0.7 | 0.3 | 0 | 0 | 319.7765 | 310.907 | 600 | 421.1683 | 425.9026 | 245.3018 | 22423.9248 | 3106.5703 | 13438.799 | 92009.7931 | 9.0284 | 154.2991 | 0.95238 | 0.72532 | 0.95585 | 1 | 0.089225 | 2168.7571 | 0 | 2168.7571 | 2168.7571
4677 | 2 | 0.7 | 0.3 | 0 | 0 | 10 | 113.1912 | 147.9419 | 73.4773 | 107.0048 | 59.6371 | 6437.1904 | 1026.8056 | 3862.2262 | 17505.4505 | 5.6772 | 11.2523 | 0.83135 | 0.71856 | 0.83232 | 0.46485 | 0.074673 | 500 | 0 | 500 | 500
4678 | 2 | 0.7 | 0.3 | 0 | 0 | 261.3036 | 298.9076 | 562.5283 | 387.8246 | 376.2973 | 214.6224 | 20318.3669 | 2553.1572 | 12178.1287 | 73514.8699 | 8.5341 | 155.954 | 0.89282 | 0.61217 | 0.8994 | 0.6038 | 0.061421 | 1945.5298 | 0 | 1945.5298 | 1945.5298
4679 | 2 | 0.7 | 0.3 | 0 | 0 | 297.124 | 297.5496 | 600 | 397.4871 | 405.7003 | 232.4264 | 21552.312 | 2852.1957 | 12916.4658 | 84692.0086 | 8.7687 | 138.6776 | 1 | 0.74146 | 1 | 0.97395 | 0.11249 | 2091.6099 | 0 | 2091.6099 | 2091.6099
4680 | 2 | 0.7 | 0.3 | 0 | 0 | 10 | 113.1912 | 147.9419 | 73.4773 | 107.0048 | 59.6371 | 6437.1904 | 1026.8056 | 3862.2262 | 17505.4505 | 5.6772 | 11.2523 | 0.83135 | 0.71856 | 0.83232 | 0.46485 | 0.074673 | 500 | 0 | 500 | 500
4681 | 1 | 1 | 0 | 0 | 0 | 130.3643 | 234.3472 | 340.8032 | 201.9549 | 209.2924 | 146.1028 | 12713.0185 | 1271.3958 | 7623.6897 | 26254.2866 | 9.5379 | 58.3945 | 1 | 0.42612 | 0.99966 | 0.64219 | 0.066253 | 1204.4702 | 0 | 1204.4702 | 1204.4702
4682 | 1 | 1 | 0 | 0 | 0 | 189.1319 | 267.771 | 418.6263 | 284.5865 | 254.1232 | 170.7125 | 15568.0984 | 1647.7117 | 9334.2184 | 39651.8193 | 10.0695 | 89.1572 | 1 | 0.38699 | 0.99953 | 0.6851 | 0.062889 | 1495.7941 | 0 | 1495.7941 | 1495.7941
4683 | 1 | 1 | 0 | 0 | 0 | 67.2997 | 198.8944 | 259.2407 | 113.0418 | 160.8044 | 120.1668 | 9760.8367 | 1101.944 | 5854.5864 | 18397.379 | 8.9993 | 33.6134 | 1 | 0.37885 | 0.99981 | 0.56893 | 0.070139 | 885.8343 | 0 | 885.8343 | 885.8343
4684 | 1 | 1 | 0 | 0 | 0 | 188.6434 | 267.4915 | 417.972 | 283.9005 | 253.7519 | 170.5061 | 15543.943 | 1643.7076 | 9319.7479 | 39515.9867 | 10.065 | 88.8708 | 1 | 0.38764 | 0.99953 | 0.68491 | 0.062915 | 1493.3947 | 0 | 1493.3947 | 1493.3947
4685 | 2 | 0.7 | 0.3 | 0 | 0 | 223.6187 | 273.4534 | 504.1002 | 344.4805 | 341.4406 | 193.0706 | 18256.3954 | 2071.7785 | 10943.4959 | 57592.2601 | 8.0988 | 125.6009 | 0.89895 | 0.64359 | 0.90503 | 0.59579 | 0.06161 | 1754.563 | 0 | 1754.563 | 1754.563
4686 | 1 | 1 | 0 | 0 | 0 | 154.3607 | 247.9491 | 372.3646 | 235.7213 | 227.6394 | 156.099 | 13866.5203 | 1399.4497 | 8314.8174 | 31010.4757 | 9.7513 | 70.0564 | 1 | 0.42018 | 0.9996 | 0.66397 | 0.064809 | 1324.0778 | 0 | 1324.0778 | 1324.0778
4687 | 1 | 1 | 0 | 0 | 0 | 180.5147 | 262.846 | 407.1024 | 272.4833 | 247.571 | 167.0765 | 15143.0471 | 1579.2438 | 9079.5858 | 37316.2635 | 9.9897 | 84.1797 | 1 | 0.39778 | 0.99955 | 0.68121 | 0.063346 | 1453.414 | 0 | 1453.414 | 1453.414
4688 | 2 | 0.7 | 0.3 | 0 | 0 | 14.4917 | 132.9973 | 190.9755 | 106.7054 | 137.2382 | 75.5381 | 7620.0118 | 979.4437 | 4571.19 | 18118.243 | 5.9481 | 18.077 | 0.84844 | 0.72996 | 0.84946 | 0.41719 | 0.073302 | 639.8692 | 0 | 639.8692 | 639.8692
4689 | 2 | 0.7 | 0.3 | 0 | 0 | 258.5395 | 297.0389 | 558.221 | 384.64 | 373.7603 | 213.0376 | 20165.5745 | 2514.8437 | 12086.6492 | 72253.9369 | 8.5016 | 153.6136 | 0.89332 | 0.61435 | 0.89988 | 0.60367 | 0.061423 | 1931.6238 | 0 | 1931.6238 | 1931.6238
4690 | 1 | 1 | 0 | 0 | 0 | 86.1483 | 209.4464 | 283.411 | 139.6423 | 175.3373 | 127.8685 | 10631.2738 | 1127.3413 | 6376.242 | 20045.6427 | 9.157 | 40.1334 | 1 | 0.40146 | 0.99976 | 0.59234 | 0.069025 | 981.7204 | 0 | 981.7204 | 981.7204
4691 | 1 | 1 | 0 | 0 | 0 | 180.3761 | 262.7669 | 406.9174 | 272.2886 | 247.4655 | 167.0181 | 15136.2289 | 1578.1801 | 9075.5012 | 37279.7469 | 9.9884 | 84.101 | 1 | 0.39794 | 0.99955 | 0.68114 | 0.063354 | 1452.7315 | 0 | 1452.7315 | 1452.7315
4692 | 2 | 0.7 | 0.3 | 0 | 0 | 255.6311 | 295.0729 | 553.6925 | 381.29 | 371.0873 | 211.3707 | 20005.066 | 2475.0436 | 11990.5487 | 70943.073 | 8.4675 | 151.1705 | 0.89384 | 0.61668 | 0.90037 | 0.60346 | 0.061426 | 1916.9741 | 0 | 1916.9741 | 1916.9741
4693 | 2 | 0.7 | 0.3 | 0 | 0 | 11.1759 | 130.7794 | 186.1549 | 102.9709 | 133.8486 | 73.7013 | 7462.0433 | 983.326 | 4476.4978 | 18148.808 | 5.9172 | 17.2044 | 0.8469 | 0.72913 | 0.84793 | 0.41436 | 0.073537 | 621.4266 | 0 | 621.4266 | 621.4266
4694 | 1 | 1 | 0 | 0 | 0 | 74.3649 | 202.8454 | 268.2803 | 123.0154 | 166.256 | 123.0488 | 10085.9345 | 1108.9509 | 6049.4229 | 18945.6694 | 9.0581 | 35.9691 | 1 | 0.38805 | 0.99979 | 0.57779 | 0.069732 | 921.8417 | 0 | 921.8417 | 921.8417
4695 | 1 | 1 | 0 | 0 | 0 | 144.4495 | 242.3235 | 359.2931 | 221.7791 | 220.0685 | 151.9616 | 13388.048 | 1342.2892 | 8028.1452 | 28927.0665 | 9.6626 | 65.0897 | 1 | 0.42435 | 0.99962 | 0.65557 | 0.065395 | 1274.7856 | 0 | 1274.7856 | 1274.7856
4696 | 1 | 1 | 0 | 0 | 0 | 93.8797 | 213.7854 | 293.3759 | 150.5469 | 181.2884 | 131.0398 | 10991.2316 | 1143.9699 | 6591.955 | 20893.7271 | 9.2224 | 43.0258 | 1 | 0.40883 | 0.99975 | 0.60168 | 0.068546 | 1020.8903 | 0 | 1020.8903 | 1020.8903
4697 | 2 | 0.7 | 0.3 | 0 | 0 | 10 | 113.1912 | 147.9419 | 73.4773 | 107.0048 | 59.6371 | 6437.1904 | 1026.8056 | 3862.2262 | 17505.4505 | 5.6772 | 11.2523 | 0.83135 | 0.71856 | 0.83232 | 0.46485 | 0.074673 | 500 | 0 | 500 | 500
4698 | 2 | 0.7 | 0.3 | 0 | 0 | 215.3134 | 267.8503 | 491.3091 | 334.9493 | 333.681 | 188.3368 | 17808.0838 | 1977.5444 | 10675.0361 | 54450.1667 | 8.005 | 119.3628 | 0.89999 | 0.6508 | 0.90592 | 0.59223 | 0.061711 | 1712.077 | 0 | 1712.077 | 1712.077
4699 | 2 | 0.7 | 0.3 | 0 | 0 | 10 | 113.1912 | 147.9419 | 73.4773 | 107.0048 | 59.6371 | 6437.1904 | 1026.8056 | 3862.2262 | 17505.4505 | 5.6772 | 11.2523 | 0.83135 | 0.71856 | 0.83232 | 0.46485 | 0.074673 | 500 | 0 | 500 | 500
4700 | 1 | 1 | 0 | 0 | 0 | 87.467 | 210.186 | 285.1085 | 141.5024 | 176.3527 | 128.4089 | 10692.5478 | 1129.9216 | 6412.9623 | 20183.201 | 9.1681 | 40.6177 | 1 | 0.4028 | 0.99976 | 0.59395 | 0.068944 | 988.4078 | 0 | 988.4078 | 988.4078
4701 | 2 | 0.7 | 0.3 | 0 | 0 | 10 | 113.1912 | 147.9419 | 73.4773 | 107.0048 | 59.6371 | 6437.1904 | 1026.8056 | 3862.2262 | 17505.4505 | 5.6772 | 11.2523 | 0.83135 | 0.71856 | 0.83232 | 0.46485 | 0.074673 | 500 | 0 | 500 | 500
4702 | 2 | 0.7 | 0.3 | 0 | 0 | 342.2689 | 324.1244 | 600 | 444.6495 | 445.7672 | 258.125 | 23295.8647 | 3379.4678 | 13961.3087 | 99911.7414 | 9.2914 | 170.6001 | 0.94755 | 0.70499 | 0.95118 | 1 | 0.093676 | 2244.3348 | 0 | 2244.3348 | 2244.3348
4703 | 1 | 1 | 0 | 0 | 0 | 129.7471 | 233.9981 | 339.9952 | 201.0859 | 208.8197 | 145.8466 | 12683.5698 | 1268.5662 | 7606.0446 | 26144.875 | 9.5324 | 58.1108 | 1 | 0.42609 | 0.99966 | 0.64157 | 0.066291 | 1201.3818 | 0 | 1201.3818 | 1201.3818
4704 | 2 | 0.7 | 0.3 | 0 | 0 | 297.2812 | 297.6425 | 600 | 397.6516 | 405.8412 | 232.5156 | 21558.3388 | 2853.8902 | 12920.0776 | 84740.5786 | 8.7705 | 138.7833 | 1 | 0.74136 | 1 | 0.97573 | 0.11255 | 2092.149 | 0 | 2092.149 | 2092.149
4705 | 1 | 1 | 0 | 0 | 0 | 66.4444 | 198.4165 | 258.148 | 111.8343 | 160.1441 | 119.8183 | 9721.5784 | 1101.3001 | 5831.0579 | 18336.6557 | 8.9922 | 33.3354 | 1 | 0.37768 | 0.99981 | 0.56786 | 0.070187 | 881.4702 | 0 | 881.4702 | 881.4702
4706 | 3 | 0.4 | 0.6 | 0 | 0 | 258.0777 | 268.6324 | 600 | 369.0466 | 446.8121 | 225.0678 | 20975.7955 | 2605.5678 | 12569.9487 | 80803.2728 | 6.1278 | 133.3964 | 1 | 0.91834 | 1 | 0.56367 | 0.13097 | 2034.2401 | 0 | 2034.2401 | 2034.2401
4707 | 2 | 0.7 | 0.3 | 0 | 0 | 10 | 125.8719 | 175.5326 | 94.6846 | 126.2725 | 69.5143 | 7164.3492 | 992.4262 | 4298.0706 | 17942.9173 | 5.8486 | 15.3354 | 0.84378 | 0.72744 | 0.84458 | 0.43132 | 0.07436 | 586.5405 | 0 | 586.5405 | 586.5405
4708 | 2 | 0.7 | 0.3 | 0 | 0 | 296.8921 | 297.4126 | 600 | 397.2445 | 405.4925 | 232.2948 | 21543.4218 | 2849.6979 | 12911.138 | 84620.4149 | 8.7661 | 138.5218 | 1 | 0.7416 | 1 | 0.97133 | 0.11241 | 2090.8146 | 0 | 2090.8146 | 2090.8146
4709 | 6 | 0.4 | 0.3 | 0.3 | 0 | 284.013 | 289.1166 | 600 | 385.0689 | 404.9291 | 227.1473 | 21178.839 | 2734.1138 | 12692.5067 | 81762.8707 | 7.3244 | 132.7859 | 1 | 0.77701 | 1 | 0.8509 | 0.11854 | 2057.489 | 0 | 2057.489 | 2057.489
4710 | 1 | 1 | 0 | 0 | 0 | 73.3334 | 202.2682 | 266.959 | 121.5595 | 165.4604 | 122.6276 | 10038.3821 | 1107.7402 | 6020.9242 | 18860.4255 | 9.0495 | 35.6186 | 1 | 0.38676 | 0.99979 | 0.5765 | 0.069793 | 916.5895 | 0 | 916.5895 | 916.5895
4711 | 1 | 1 | 0 | 0 | 0 | 177.2942 | 261.0076 | 402.8057 | 267.9589 | 245.1204 | 165.7201 | 14984.7665 | 1554.8322 | 8984.7637 | 36476.3151 | 9.96 | 82.3608 | 1 | 0.40139 | 0.99955 | 0.67951 | 0.06352 | 1437.546 | 0 | 1437.546 | 1437.546
4712 | 1 | 1 | 0 | 0 | 0 | 150.6164 | 245.8226 | 367.4204 | 230.4548 | 224.7803 | 154.5345 | 13685.4197 | 1377.1477 | 8206.3139 | 30203.6677 | 9.7177 | 68.1552 | 1 | 0.42204 | 0.99961 | 0.6609 | 0.065029 | 1305.4738 | 0 | 1305.4738 | 1305.4738
4713 | 6 | 0.4 | 0.3 | 0.3 | 0 | 283.9808 | 289.0972 | 600 | 385.0359 | 404.8994 | 227.1285 | 21177.6009 | 2733.7799 | 12691.7648 | 81753.3045 | 7.3241 | 132.7645 | 1 | 0.77702 | 1 | 0.85058 | 0.11853 | 2057.3773 | 0 | 2057.3773 | 2057.3773
4714 | 2 | 0.7 | 0.3 | 0 | 0 | 10 | 113.1912 | 147.9419 | 73.4773 | 107.0048 | 59.6371 | 6437.1904 | 1026.8056 | 3862.2262 | 17505.4505 | 5.6772 | 11.2523 | 0.83135 | 0.71856 | 0.83232 | 0.46485 | 0.074673 | 500 | 0 | 500 | 500
4715 | 2 | 0.7 | 0.3 | 0 | 0 | 10 | 113.1912 | 147.9419 | 73.4773 | 107.0048 | 59.6371 | 6437.1904 | 1026.8056 | 3862.2262 | 17505.4505 | 5.6772 | 11.2523 | 0.83135 | 0.71856 | 0.83232 | 0.46485 | 0.074673 | 500 | 0 | 500 | 500
4716 | 7 | 0.1 | 0.6 | 0.3 | 0 | 249.9217 | 261.1518 | 600 | 363.8786 | 460.7903 | 223.3295 | 20902.178 | 2566.7093 | 12525.5065 | 80642.4907 | 4.7659 | 133.7346 | 1 | 0.9508 | 1 | 0.43766 | 0.13442 | 2025.3374 | 0 | 2025.3374 | 2025.3374
4717 | 2 | 0.7 | 0.3 | 0 | 0 | 10 | 119.1537 | 160.899 | 83.4468 | 116.0869 | 64.2827 | 6778.0738 | 1008.5756 | 4066.5507 | 17653.7747 | 5.7575 | 13.0893 | 0.83752 | 0.72316 | 0.83835 | 0.45153 | 0.075016 | 540.7798 | 0 | 540.7798 | 540.7798
4718 | 2 | 0.7 | 0.3 | 0 | 0 | 10 | 122.4393 | 168.0505 | 88.9421 | 121.0757 | 66.8417 | 6966.6999 | 1000.0958 | 4179.6081 | 17779.0214 | 5.802 | 14.1646 | 0.84034 | 0.72544 | 0.84116 | 0.44405 | 0.074852 | 563.1886 | 0 | 563.1886 | 563.1847
4719 | 1 | 1 | 0 | 0 | 0 | 184.7197 | 265.2483 | 412.721 | 278.39 | 250.7692 | 168.8496 | 15350.1863 | 1612.0821 | 9203.6763 | 38439.947 | 10.0285 | 86.5885 | 1 | 0.39271 | 0.99954 | 0.68323 | 0.063122 | 1474.1092 | 0 | 1474.1092 | 1474.1092
4720 | 2 | 0.7 | 0.3 | 0 | 0 | 25.407 | 140.3 | 206.8746 | 119.0062 | 148.3619 | 81.5901 | 8142.322 | 971.2871 | 4884.2699 | 18160.7838 | 6.0504 | 21.1335 | 0.85362 | 0.73234 | 0.85466 | 0.4267 | 0.072499 | 700.4063 | 0 | 700.4063 | 700.4063
4721 | 2 | 0.7 | 0.3 | 0 | 0 | 252.0532 | 292.6547 | 548.1267 | 377.1702 | 367.7944 | 209.3211 | 19807.9841 | 2426.8059 | 11872.5491 | 69352.8734 | 8.4257 | 148.1924 | 0.89448 | 0.61957 | 0.90097 | 0.60308 | 0.061433 | 1898.9279 | 0 | 1898.9279 | 1898.9279
4722 | 3 | 0.4 | 0.6 | 0 | 0 | 257.6049 | 268.3042 | 600 | 368.5986 | 446.2989 | 224.7325 | 20956.334 | 2600.616 | 12558.2874 | 80659.6319 | 6.1217 | 133.0551 | 1 | 0.9184 | 1 | 0.5601 | 0.1307 | 2032.484 | 0 | 2032.484 | 2032.484
4723 | 2 | 0.7 | 0.3 | 0 | 0 | 321.433 | 311.882 | 600 | 422.8987 | 427.3721 | 246.2448 | 22487.9194 | 3125.9786 | 13477.1484 | 92570.1502 | 9.0476 | 155.4728 | 0.95205 | 0.72397 | 0.95553 | 1 | 0.089593 | 2174.3578 | 0 | 2174.3578 | 2174.3578
4724 | 1 | 1 | 0 | 0 | 0 | 69.8477 | 200.3187 | 262.498 | 116.6391 | 162.7711 | 121.2055 | 9877.9196 | 1104.1239 | 5924.7567 | 18585.5176 | 9.0204 | 34.4508 | 1 | 0.38226 | 0.9998 | 0.57214 | 0.069994 | 898.8293 | 0 | 898.8293 | 898.8293
4725 | 2 | 0.7 | 0.3 | 0 | 0 | 241.0051 | 285.1907 | 530.9772 | 364.458 | 357.5937 | 202.999 | 19202.0367 | 2282.8916 | 11509.7364 | 64598.5137 | 8.2976 | 139.1876 | 0.89635 | 0.62871 | 0.9027 | 0.60116 | 0.061474 | 1843.0361 | 0 | 1843.0361 | 1843.0361
4726 | 2 | 0.7 | 0.3 | 0 | 0 | 10 | 113.1912 | 147.9419 | 73.4773 | 107.0048 | 59.6371 | 6437.1904 | 1026.8056 | 3862.2262 | 17505.4505 | 5.6772 | 11.2523 | 0.83135 | 0.71856 | 0.83232 | 0.46485 | 0.074673 | 500 | 0 | 500 | 500
4727 | 1 | 1 | 0 | 0 | 0 | 177.362 | 261.0463 | 402.8962 | 268.0542 | 245.172 | 165.7486 | 14988.0973 | 1555.3398 | 8986.7591 | 36493.8233 | 9.9606 | 82.3989 | 1 | 0.40132 | 0.99955 | 0.67955 | 0.063516 | 1437.8804 | 0 | 1437.8804 | 1437.8804
4728 | 2 | 0.7 | 0.3 | 0 | 0 | 195.0222 | 254.1707 | 460.1863 | 311.6949 | 314.6039 | 176.7951 | 16721.9951 | 1765.2305 | 10024.6184 | 47328.1634 | 7.779 | 104.8067 | 0.90181 | 0.66834 | 0.90727 | 0.58099 | 0.062074 | 1607.6663 | 0 | 1607.6663 | 1607.6663
4729 | 2 | 0.7 | 0.3 | 0 | 0 | 10 | 113.1912 | 147.9419 | 73.4773 | 107.0048 | 59.6371 | 6437.1904 | 1026.8056 | 3862.2262 | 17505.4505 | 5.6772 | 11.2523 | 0.83135 | 0.71856 | 0.83232 | 0.46485 | 0.074673 | 500 | 0 | 500 | 500
4730 | 1 | 1 | 0 | 0 | 0 | 133.8126 | 236.2979 | 345.3204 | 206.8093 | 211.9323 | 147.5348 | 12877.7396 | 1287.631 | 7722.3872 | 26877.4267 | 9.5682 | 59.9942 | 1 | 0.42614 | 0.99965 | 0.64561 | 0.066041 | 1221.713 | 0 | 1221.713 | 1221.713
4731 | 3 | 0.4 | 0.6 | 0 | 0 | 260.6284 | 270.4021 | 600 | 371.4632 | 449.5772 | 226.8765 | 21080.8295 | 2632.4465 | 12632.885 | 81583.6883 | 6.1605 | 135.2444 | 1 | 0.918 | 1 | 0.5834 | 0.13251 | 2043.703 | 0 | 2043.703 | 2043.703
4732 | 2 | 0.7 | 0.3 | 0 | 0 | 10 | 128.8013 | 181.9248 | 99.5863 | 130.698 | 71.7946 | 7333.5055 | 986.8418 | 4399.4529 | 18109.4769 | 5.8886 | 16.3731 | 0.84866 | 0.72873 | 0.84965 | 0.41767 | 0.073965 | 606.4318 | 0 | 606.4318 | 606.4318
4733 | 2 | 0.7 | 0.3 | 0 | 0 | 10 | 119.0404 | 160.6527 | 83.2574 | 115.9148 | 64.1944 | 6771.5826 | 1008.8876 | 4062.6599 | 17650.0089 | 5.756 | 13.0531 | 0.83743 | 0.72308 | 0.83826 | 0.45179 | 0.075021 | 540.0067 | 0 | 540.0067 | 540.0067
4734 | 2 | 0.7 | 0.3 | 0 | 0 | 258.4577 | 296.9835 | 558.0935 | 384.5457 | 373.6851 | 212.9907 | 20161.0525 | 2513.7161 | 12083.9418 | 72216.8124 | 8.5006 | 153.5446 | 0.89333 | 0.61442 | 0.89989 | 0.60367 | 0.061423 | 1931.2116 | 0 | 1931.2116 | 1931.2116
4735 | 1 | 1 | 0 | 0 | 0 | 117.4529 | 227.0544 | 323.9428 | 183.7718 | 199.3972 | 140.7537 | 12099.3128 | 1217.0461 | 7255.9591 | 24100.1698 | 9.425 | 52.6307 | 1 | 0.4235 | 0.99969 | 0.62868 | 0.06706 | 1139.7421 | 0 | 1139.7421 | 1139.7421
4736 | 2 | 0.7 | 0.3 | 0 | 0 | 10 | 113.1912 | 147.9419 | 73.4773 | 107.0048 | 59.6371 | 6437.1904 | 1026.8056 | 3862.2262 | 17505.4505 | 5.6772 | 11.2523 | 0.83135 | 0.71856 | 0.83232 | 0.46485 | 0.074673 | 500 | 0 | 500 | 500
4737 | 2 | 0.7 | 0.3 | 0 | 0 | 10 | 117.6875 | 157.7103 | 80.995 | 113.8574 | 63.1405 | 6694.0831 | 1012.7185 | 4016.2078 | 17607.8608 | 5.7377 | 12.6239 | 0.83637 | 0.72208 | 0.8372 | 0.45484 | 0.075079 | 530.7668 | 0 | 530.7668 | 530.7668
4738 | 1 | 1 | 0 | 0 | 0 | 192.6972 | 269.811 | 423.4056 | 289.5927 | 256.8319 | 172.2196 | 15744.6051 | 1677.3804 | 9439.9547 | 40655.6466 | 10.1027 | 91.2637 | 1 | 0.38207 | 0.99953 | 0.68642 | 0.062703 | 1513.2941 | 0 | 1513.2941 | 1513.2941
4739 | 1 | 1 | 0 | 0 | 0 | 148.4664 | 244.6022 | 364.5846 | 227.4304 | 223.138 | 153.6369 | 13581.6163 | 1364.7301 | 8144.1211 | 29751.2186 | 9.6984 | 67.0772 | 1 | 0.42295 | 0.99961 | 0.65908 | 0.065156 | 1294.7813 | 0 | 1294.7813 | 1294.7813
4740 | 2 | 0.7 | 0.3 | 0 | 0 | 20.136 | 136.7732 | 199.1911 | 113.0647 | 142.9969 | 78.6665 | 7889.6572 | 974.34 | 4732.8215 | 18112.8111 | 6.0009 | 19.6223 | 0.8511 | 0.73127 | 0.85213 | 0.42208 | 0.072892 | 671.2061 | 0 | 671.2061 | 671.2061
4741 | 1 | 1 | 0 | 0 | 0 | 176.0278 | 260.285 | 401.1175 | 266.1795 | 244.1564 | 165.187 | 14922.6073 | 1545.4075 | 8947.5253 | 36150.9017 | 9.9483 | 81.6517 | 1 | 0.40275 | 0.99956 | 0.67881 | 0.063589 | 1431.3015 | 0 | 1431.3015 | 1431.3015
4742 | 2 | 0.7 | 0.3 | 0 | 0 | 202.5655 | 259.2545 | 471.7351 | 320.3345 | 321.7156 | 181.0818 | 17124.2276 | 1841.1942 | 10265.5072 | 49884.0066 | 7.8625 | 110.1045 | 0.90127 | 0.66187 | 0.90692 | 0.58557 | 0.061919 | 1646.5824 | 0 | 1646.5824 | 1646.5824
4743 | 2 | 0.7 | 0.3 | 0 | 0 | 15.5376 | 133.6969 | 192.4969 | 107.8836 | 138.3064 | 76.1176 | 7669.9066 | 978.3548 | 4601.0984 | 18112.8043 | 5.9578 | 18.3577 | 0.84893 | 0.73022 | 0.84995 | 0.41809 | 0.073227 | 645.6814 | 0 | 645.6814 | 645.6814
4744 | 1 | 1 | 0 | 0 | 0 | 79.5522 | 205.7495 | 274.9327 | 130.336 | 170.2554 | 125.1685 | 10325.518 | 1116.0131 | 6193.0059 | 19401.2822 | 9.1015 | 37.766 | 1 | 0.39427 | 0.99978 | 0.58424 | 0.069425 | 948.2283 | 0 | 948.2283 | 948.2283
4745 | 1 | 1 | 0 | 0 | 0 | 56.9747 | 193.1299 | 246.0741 | 98.4609 | 152.8288 | 115.9656 | 9288.2762 | 1097.1148 | 5571.3637 | 17745.7054 | 8.9141 | 30.3608 | 1 | 0.36398 | 0.99983 | 0.55586 | 0.070702 | 833.0731 | 0 | 833.0731 | 833.0731
4746 | 2 | 0.7 | 0.3 | 0 | 0 | 231.9823 | 279.0982 | 517.0124 | 354.0864 | 349.2264 | 197.8435 | 18710.0846 | 2170.9922 | 11215.1658 | 60890.1025 | 8.194 | 132.0476 | 0.89776 | 0.63638 | 0.90398 | 0.59873 | 0.061533 | 1797.2017 | 0 | 1797.2017 | 1797.2017
4747 | 2 | 0.7 | 0.3 | 0 | 0 | 10 | 113.1912 | 147.9419 | 73.4773 | 107.0048 | 59.6371 | 6437.1904 | 1026.8056 | 3862.2262 | 17505.4505 | 5.6772 | 11.2523 | 0.83135 | 0.71856 | 0.83232 | 0.46485 | 0.074673 | 500 | 0 | 500 | 500
4748 | 2 | 0.7 | 0.3 | 0 | 0 | 292.2167 | 294.6499 | 600 | 392.3527 | 401.2977 | 229.6423 | 21364.3587 | 2799.8069 | 12803.828 | 83191.6336 | 8.7131 | 135.3994 | 1 | 0.74438 | 1 | 0.92017 | 0.11081 | 2074.7599 | 0 | 2074.7599 | 2074.7599
4749 | 2 | 0.7 | 0.3 | 0 | 0 | 19.2268 | 136.1649 | 197.8668 | 112.0401 | 142.0702 | 78.1624 | 7846.1576 | 975.034 | 4706.7472 | 18109.718 | 5.9924 | 19.3683 | 0.85067 | 0.73107 | 0.8517 | 0.42128 | 0.072959 | 666.163 | 0 | 666.163 | 666.163
4750 | 1 | 1 | 0 | 0 | 0 | 119.2931 | 228.0927 | 326.3406 | 186.364 | 200.8085 | 141.5148 | 12186.4847 | 1224.1716 | 7308.1933 | 24389.9279 | 9.441 | 53.4304 | 1 | 0.42412 | 0.99968 | 0.63067 | 0.066944 | 1148.9832 | 0 | 1148.9832 | 1148.9832
4751 | 2 | 0.7 | 0.3 | 0 | 0 | 232.976 | 279.7691 | 518.5486 | 355.2282 | 350.1495 | 198.4109 | 18764.1369 | 2183.0683 | 11247.5318 | 61290.8517 | 8.2053 | 132.8245 | 0.89761 | 0.63553 | 0.90385 | 0.59904 | 0.061525 | 1802.2579 | 0 | 1802.2579 | 1802.2579
4752 | 2 | 0.7 | 0.3 | 0 | 0 | 185.2828 | 247.6096 | 445.3122 | 300.5492 | 305.387 | 171.2672 | 16205.3152 | 1672.3283 | 9715.177 | 44188.5119 | 7.6722 | 98.1652 | 0.90222 | 0.67654 | 0.90743 | 0.57444 | 0.062316 | 1557.2427 | 0 | 1557.2427 | 1557.2427
4753 | 2 | 0.7 | 0.3 | 0 | 0 | 10 | 113.1912 | 147.9419 | 73.4773 | 107.0048 | 59.6371 | 6437.1904 | 1026.8056 | 3862.2262 | 17505.4505 | 5.6772 | 11.2523 | 0.83135 | 0.71856 | 0.83232 | 0.46485 | 0.074673 | 500 | 0 | 500 | 500
4754 | 2 | 0.7 | 0.3 | 0 | 0 | 193.9693 | 253.4613 | 458.5763 | 310.4895 | 313.6093 | 176.1971 | 16665.994 | 1754.9059 | 9991.0798 | 46980.0398 | 7.7674 | 104.078 | 0.90187 | 0.66924 | 0.90731 | 0.58032 | 0.062098 | 1602.2248 | 0 | 1602.2248 | 1602.2248
4755 | 2 | 0.7 | 0.3 | 0 | 0 | 10 | 113.1912 | 147.9419 | 73.4773 | 107.0048 | 59.6371 | 6437.1904 | 1026.8056 | 3862.2262 | 17505.4505 | 5.6772 | 11.2523 | 0.83135 | 0.71856 | 0.83232 | 0.46485 | 0.074673 | 500 | 0 | 500 | 500
4756 | 2 | 0.7 | 0.3 | 0 | 0 | 321.8232 | 312.1117 | 600 | 423.3063 | 427.7182 | 246.467 | 22503.001 | 3130.567 | 13486.1862 | 92702.6648 | 9.0521 | 155.75 | 0.95198 | 0.72364 | 0.95546 | 1 | 0.089679 | 2175.6765 | 0 | 2175.6765 | 2175.6765
4757 | 3 | 0.4 | 0.6 | 0 | 0 | 259.292 | 269.475 | 600 | 370.1971 | 448.1291 | 225.9288 | 21025.7879 | 2618.3288 | 12599.9042 | 81173.6324 | 6.1433 | 134.2747 | 1 | 0.91818 | 1 | 0.57296 | 0.1317 | 2038.7473 | 0 | 2038.7473 | 2038.7473
4758 | 1 | 1 | 0 | 0 | 0 | 126.3774 | 232.0933 | 335.5879 | 196.3412 | 206.2386 | 144.4488 | 12522.996 | 1253.5287 | 7509.8307 | 25558.9632 | 9.5029 | 56.5766 | 1 | 0.42574 | 0.99967 | 0.63814 | 0.066501 | 1184.5106 | 0 | 1184.5106 | 1184.5106
4759 | 2 | 0.7 | 0.3 | 0 | 0 | 186.3235 | 248.3105 | 446.8995 | 301.7396 | 306.3737 | 171.8575 | 16260.3804 | 1681.9769 | 9748.1564 | 44515.3769 | 7.6835 | 98.8642 | 0.90219 | 0.67568 | 0.90743 | 0.57517 | 0.062288 | 1562.6401 | 0 | 1562.6401 | 1562.6401
4760 | 2 | 0.7 | 0.3 | 0 | 0 | 342.9551 | 324.527 | 600 | 445.3654 | 446.3702 | 258.5168 | 23322.5684 | 3388.111 | 13977.3106 | 100162.7643 | 9.2995 | 171.1098 | 0.94739 | 0.7043 | 0.95103 | 1 | 0.09379 | 2246.6247 | 0 | 2246.6247 | 2246.6247
4761 | 2 | 0.7 | 0.3 | 0 | 0 | 10 | 113.1912 | 147.9419 | 73.4773 | 107.0048 | 59.6371 | 6437.1904 | 1026.8056 | 3862.2262 | 17505.4505 | 5.6772 | 11.2523 | 0.83135 | 0.71856 | 0.83232 | 0.46485 | 0.074673 | 500 | 0 | 500 | 500
4762 | 2 | 0.7 | 0.3 | 0 | 0 | 218.8447 | 270.2323 | 496.7439 | 339.0008 | 336.9837 | 190.3488 | 17998.4296 | 2017.0897 | 10789.021 | 55769.9862 | 8.0448 | 121.9952 | 0.89957 | 0.64773 | 0.90556 | 0.59382 | 0.061665 | 1730.159 | 0 | 1730.159 | 1730.159
4763 | 2 | 0.7 | 0.3 | 0 | 0 | 252.7054 | 293.0954 | 549.1408 | 377.9211 | 368.395 | 209.6946 | 19843.8782 | 2435.5393 | 11894.0402 | 69640.8993 | 8.4333 | 148.733 | 0.89436 | 0.61904 | 0.90086 | 0.60316 | 0.061432 | 1902.2194 | 0 | 1902.2194 | 1902.2194
4764 | 2 | 0.7 | 0.3 | 0 | 0 | 231.9997 | 279.1099 | 517.0392 | 354.1063 | 349.2425 | 197.8534 | 18711.0259 | 2171.2021 | 11215.7295 | 60897.0676 | 8.1942 | 132.0611 | 0.89776 | 0.63636 | 0.90398 | 0.59874 | 0.061533 | 1797.2898 | 0 | 1797.2898 | 1797.2898
4765 | 2 | 0.7 | 0.3 | 0 | 0 | 10 | 113.1912 | 147.9419 | 73.4773 | 107.0048 | 59.6371 | 6437.1904 | 1026.8056 | 3862.2262 | 17505.4505 | 5.6772 | 11.2523 | 0.83135 | 0.71856 | 0.83232 | 0.46485 | 0.074673 | 500 | 0 | 500 | 500
4766 | 1 | 1 | 0 | 0 | 0 | 86.9675 | 209.9058 | 284.4654 | 140.7979 | 175.9681 | 128.2042 | 10669.3325 | 1128.9319 | 6399.0499 | 20130.7535 | 9.1639 | 40.4338 | 1 | 0.4023 | 0.99976 | 0.59334 | 0.068974 | 985.8751 | 0 | 985.8751 | 985.8751
4767 | 2 | 0.7 | 0.3 | 0 | 0 | 10 | 113.1912 | 147.9419 | 73.4773 | 107.0048 | 59.6371 | 6437.1904 | 1026.8056 | 3862.2262 | 17505.4505 | 5.6772 | 11.2523 | 0.83135 | 0.71856 | 0.83232 | 0.46485 | 0.074673 | 500 | 0 | 500 | 500
4768 | 2 | 0.7 | 0.3 | 0 | 0 | 34.0506 | 146.0847 | 219.4982 | 128.7552 | 157.1333 | 86.3887 | 8558.4424 | 969.8653 | 5133.6848 | 18350.4467 | 6.1322 | 23.7541 | 0.85781 | 0.73379 | 0.8589 | 0.43443 | 0.071836 | 748.1566 | 0 | 748.1566 | 748.1566
4769 | 2 | 0.7 | 0.3 | 0 | 0 | 10 | 113.1912 | 147.9419 | 73.4773 | 107.0048 | 59.6371 | 6437.1904 | 1026.8056 | 3862.2262 | 17505.4505 | 5.6772 | 11.2523 | 0.83135 | 0.71856 | 0.83232 | 0.46485 | 0.074673 | 500 | 0 | 500 | 500
4770 | 1 | 1 | 0 | 0 | 0 | 96.9047 | 215.4848 | 297.2827 | 154.8123 | 183.6152 | 132.2826 | 11132.5302 | 1151.4612 | 6676.6298 | 21252.8514 | 9.2482 | 44.1921 | 1 | 0.41139 | 0.99974 | 0.60528 | 0.068357 | 1036.1902 | 0 | 1036.1902 | 1036.1902
4771 | 1 | 1 | 0 | 0 | 0 | 152.7812 | 247.0519 | 370.278 | 233.4998 | 226.4335 | 155.4388 | 13790.0728 | 1389.9368 | 8269.0153 | 30667.2014 | 9.7371 | 69.2507 | 1 | 0.421 | 0.9996 | 0.66269 | 0.064902 | 1316.2323 | 0 | 1316.2323 | 1316.2323
4772 | 2 | 0.7 | 0.3 | 0 | 0 | 236.7916 | 282.3453 | 524.4514 | 359.6135 | 353.6905 | 200.5906 | 18971.9801 | 2230.0075 | 11371.9848 | 62847.2748 | 8.2491 | 135.8294 | 0.89702 | 0.63227 | 0.90331 | 0.60013 | 0.061499 | 1821.6535 | 0 | 1821.6535 | 1821.6535
4773 | 1 | 1 | 0 | 0 | 0 | 82.9313 | 207.6428 | 279.2733 | 135.1038 | 172.8593 | 126.551 | 10481.9968 | 1121.4878 | 6286.7825 | 19722.2774 | 9.1299 | 38.9672 | 1 | 0.39806 | 0.99977 | 0.5884 | 0.069221 | 965.3942 | 0 | 965.3942 | 965.3942
4774 | 1 | 1 | 0 | 0 | 0 | 134.4371 | 236.6513 | 346.1392 | 207.6884 | 212.4104 | 147.7943 | 12907.611 | 1290.6491 | 7740.2853 | 26992.451 | 9.5738 | 60.2867 | 1 | 0.42611 | 0.99965 | 0.64622 | 0.066002 | 1224.8341 | 0 | 1224.8341 | 1224.8341
4775 | 2 | 0.7 | 0.3 | 0 | 0 | 308.0999 | 304.0275 | 600 | 408.9655 | 415.5137 | 238.6601 | 21973.8156 | 2972.8767 | 13169.0636 | 88157.3184 | 8.8939 | 146.1466 | 0.95456 | 0.73417 | 0.95795 | 1 | 0.092631 | 2129.1201 | 0 | 2129.1201 | 2129.1201
4776 | 2 | 0.7 | 0.3 | 0 | 0 | 290.2196 | 293.4691 | 600 | 390.2627 | 399.5032 | 228.5097 | 21287.9545 | 2778.7634 | 12758.0397 | 82589.6831 | 8.6906 | 134.0761 | 1 | 0.74552 | 1 | 0.89925 | 0.11016 | 2067.8882 | 0 | 2067.8882 | 2067.8882
4777 | 1 | 1 | 0 | 0 | 0 | 140.1023 | 239.8594 | 353.5756 | 215.662 | 216.7447 | 150.1507 | 13179.0915 | 1319.1152 | 7902.9476 | 28066.1275 | 9.6239 | 62.9779 | 1 | 0.42542 | 0.99963 | 0.65161 | 0.065657 | 1253.1168 | 0 | 1253.1168 | 1253.1168
4778 | 2 | 0.7 | 0.3 | 0 | 0 | 291.5844 | 294.2761 | 600 | 391.691 | 400.7297 | 229.2837 | 21340.1624 | 2793.1268 | 12789.3274 | 83000.5035 | 8.706 | 134.9798 | 1 | 0.74475 | 1 | 0.91349 | 0.11061 | 2072.5851 | 0 | 2072.5851 | 2072.5851
4779 | 2 | 0.7 | 0.3 | 0 | 0 | 10 | 113.1912 | 147.9419 | 73.4773 | 107.0048 | 59.6371 | 6437.1904 | 1026.8056 | 3862.2262 | 17505.4505 | 5.6772 | 11.2523 | 0.83135 | 0.71856 | 0.83232 | 0.46485 | 0.074673 | 500 | 0 | 500 | 500
4780 | 2 | 0.7 | 0.3 | 0 | 0 | 244.3107 | 287.4235 | 536.1026 | 368.2601 | 360.651 | 204.8895 | 19382.9257 | 2325.1544 | 11618.0461 | 65996.3637 | 8.3358 | 141.8516 | 0.8958 | 0.62595 | 0.9022 | 0.60186 | 0.061459 | 1859.7858 | 0 | 1859.7858 | 1859.7858
4781 | 2 | 0.7 | 0.3 | 0 | 0 | 38.0655 | 148.7723 | 225.372 | 133.2862 | 161.1964 | 88.6196 | 8752.4894 | 970.7211 | 5249.989 | 18485.4918 | 6.1704 | 25.0316 | 0.85977 | 0.73432 | 0.86089 | 0.43807 | 0.071522 | 770.2805 | 0 | 770.2805 | 770.2805
4782 | 2 | 0.7 | 0.3 | 0 | 0 | 10 | 116.9858 | 156.1848 | 79.8216 | 112.7894 | 62.5939 | 6653.9241 | 1014.7797 | 3992.1368 | 17588.0651 | 5.7282 | 12.4044 | 0.83149 | 0.72156 | 0.83177 | 0.45641 | 0.075174 | 525.9712 | 0 | 525.9712 | 525.9712
4783 | 2 | 0.7 | 0.3 | 0 | 0 | 250.5868 | 291.6637 | 545.8473 | 375.4822 | 366.4433 | 208.4814 | 19727.3319 | 2407.2669 | 11824.2594 | 68708.2913 | 8.4086 | 146.9806 | 0.89473 | 0.62076 | 0.9012 | 0.6029 | 0.061437 | 1891.5242 | 0 | 1891.5242 | 1891.5242
4784 | 2 | 0.7 | 0.3 | 0 | 0 | 43.6402 | 152.5046 | 233.5382 | 139.5798 | 166.8262 | 91.719 | 9022.7136 | 973.5056 | 5411.9467 | 18722.4214 | 6.2236 | 26.8685 | 0.8625 | 0.73489 | 0.86367 | 0.44319 | 0.07108 | 800.9395 | 0 | 800.9395 | 800.9395
4785 | 2 | 0.7 | 0.3 | 0 | 0 | 10 | 113.1912 | 147.9419 | 73.4773 | 107.0048 | 59.6371 | 6437.1904 | 1026.8056 | 3862.2262 | 17505.4505 | 5.6772 | 11.2523 | 0.83135 | 0.71856 | 0.83232 | 0.46485 | 0.074673 | 500 | 0 | 500 | 500
4786 | 2 | 0.7 | 0.3 | 0 | 0 | 10 | 113.1912 | 147.9419 | 73.4773 | 107.0048 | 59.6371 | 6437.1904 | 1026.8056 | 3862.2262 | 17505.4505 | 5.6772 | 11.2523 | 0.83135 | 0.71856 | 0.83232 | 0.46485 | 0.074673 | 500 | 0 | 500 | 500
4787 | 2 | 0.7 | 0.3 | 0 | 0 | 328.2505 | 315.892 | 600 | 430.0187 | 433.4093 | 250.1284 | 22751.6724 | 3207.0133 | 13635.2039 | 94912.5858 | 9.1268 | 160.3485 | 0.95066 | 0.71817 | 0.95419 | 1 | 0.091047 | 2197.3505 | 0 | 2197.3505 | 2197.3505
4788 | 2 | 0.7 | 0.3 | 0 | 0 | 186.7147 | 248.5741 | 447.4964 | 302.1872 | 306.7445 | 172.0794 | 16281.0907 | 1685.6214 | 9760.5601 | 44638.7925 | 7.6878 | 99.1276 | 0.90218 | 0.67535 | 0.90743 | 0.57544 | 0.062277 | 1564.6686 | 0 | 1564.6686 | 1564.6686
4789 | 2 | 0.7 | 0.3 | 0 | 0 | 268.0276 | 303.4548 | 573.0212 | 395.5753 | 382.4565 | 218.4805 | 20691.1023 | 2648.3578 | 12401.2877 | 76644.1167 | 8.6135 | 161.723 | 0.89157 | 0.60697 | 0.89822 | 0.60383 | 0.061423 | 1979.2929 | 0 | 1979.2929 | 1979.2929
4790 | 2 | 0.7 | 0.3 | 0 | 0 | 317.1647 | 309.3693 | 600 | 418.4395 | 423.5834 | 243.8153 | 22323.0935 | 3076.1915 | 13378.3746 | 91133.2392 | 8.9982 | 152.4571 | 0.95289 | 0.7274 | 0.95634 | 1 | 0.088635 | 2159.9151 | 0 | 2159.9151 | 2159.9151
4791 | 2 | 0.7 | 0.3 | 0 | 0 | 186.6718 | 248.5451 | 447.4309 | 302.1381 | 306.7038 | 172.0551 | 16278.8185 | 1685.2211 | 9759.1992 | 44625.2393 | 7.6873 | 99.0987 | 0.90218 | 0.67539 | 0.90743 | 0.57541 | 0.062278 | 1564.4461 | 0 | 1564.4461 | 1564.4461
4792 | 2 | 0.7 | 0.3 | 0 | 0 | 302.518 | 300.7345 | 600 | 403.1291 | 410.5289 | 235.4888 | 21759.2639 | 2910.8986 | 13040.4881 | 86376.1085 | 8.8301 | 142.3246 | 1 | 0.738 | 1 | 1 | 0.11518 | 2110.0746 | 0 | 2110.0746 | 2110.0746
4793 | 2 | 0.7 | 0.3 | 0 | 0 | 10 | 126.4385 | 176.7685 | 95.6327 | 127.1292 | 69.9554 | 7197.0333 | 991.277 | 4317.6597 | 17973.2157 | 5.8563 | 15.5334 | 0.8443 | 0.72772 | 0.8451 | 0.42872 | 0.074287 | 590.3908 | 0 | 590.3908 | 590.3908
4794 | 3 | 0.4 | 0.6 | 0 | 0 | 258.8 | 269.1337 | 600 | 369.731 | 447.5956 | 225.58 | 21005.5316 | 2613.1511 | 12587.7666 | 81023.328 | 6.137 | 133.9186 | 1 | 0.91824 | 1 | 0.56917 | 0.1314 | 2036.9217 | 0 | 2036.9217 | 2036.9217
4795 | 2 | 0.7 | 0.3 | 0 | 0 | 304.2815 | 301.7751 | 600 | 404.9732 | 412.105 | 236.4904 | 21827.0032 | 2930.3439 | 13081.0827 | 86934.6131 | 8.8502 | 143.5268 | 1 | 0.73682 | 1 | 1 | 0.11624 | 2116.0984 | 0 | 2116.0984 | 2116.0984
4796 | 2 | 0.7 | 0.3 | 0 | 0 | 23.5536 | 139.0598 | 204.1717 | 116.9168 | 146.4769 | 80.5618 | 8053.3854 | 972.1719 | 4830.9614 | 18138.073 | 6.033 | 20.5946 | 0.85273 | 0.73198 | 0.85377 | 0.42507 | 0.072638 | 690.1459 | 0 | 690.1459 | 690.1459
4797 | 2 | 0.7 | 0.3 | 0 | 0 | 10 | 113.1912 | 147.9419 | 73.4773 | 107.0048 | 59.6371 | 6437.1904 | 1026.8056 | 3862.2262 | 17505.4505 | 5.6772 | 11.2523 | 0.83135 | 0.71856 | 0.83232 | 0.46485 | 0.074673 | 500 | 0 | 500 | 500
4798 | 2 | 0.7 | 0.3 | 0 | 0 | 225.6666 | 274.8353 | 507.259 | 346.8318 | 343.3497 | 194.2388 | 18367.2795 | 2095.6712 | 11009.8944 | 58387.3632 | 8.122 | 127.1642 | 0.89867 | 0.64181 | 0.90479 | 0.59657 | 0.061589 | 1765.0171 | 0 | 1765.0171 | 1765.0171
4799 | 2 | 0.7 | 0.3 | 0 | 0 | 10 | 113.1912 | 147.9419 | 73.4773 | 107.0048 | 59.6371 | 6437.1904 | 1026.8056 | 3862.2262 | 17505.4505 | 5.6772 | 11.2523 | 0.83135 | 0.71856 | 0.83232 | 0.46485 | 0.074673 | 500 | 0 | 500 | 500
4800 | 2 | 0.7 | 0.3 | 0 | 0 | 208.3138 | 263.1298 | 480.5524 | 326.9223 | 327.1192 | 184.3515 | 17431.9516 | 1901.4353 | 10449.7914 | 51904.5269 | 7.9265 | 114.2317 | 0.90075 | 0.65689 | 0.90652 | 0.58875 | 0.061817 | 1676.1574 | 0 | 1676.1574 | 1676.1574
4801 | 1 | 1 | 0 | 0 | 0 | 95.7094 | 214.8132 | 295.7384 | 153.1269 | 182.6959 | 131.7914 | 11076.6652 | 1148.4348 | 6643.1521 | 21109.1071 | 9.238 | 43.7289 | 1 | 0.4104 | 0.99974 | 0.60386 | 0.068432 | 1030.1462 | 0 | 1030.1462 | 1030.1462
4802 | 1 | 1 | 0 | 0 | 0 | 189.555 | 268.013 | 419.1931 | 285.1807 | 254.4447 | 170.8912 | 15589.0249 | 1651.1914 | 9346.7544 | 39769.7955 | 10.0734 | 89.4058 | 1 | 0.38642 | 0.99953 | 0.68527 | 0.062867 | 1497.8719 | 0 | 1497.8719 | 1497.8719
4803 | 2 | 0.7 | 0.3 | 0 | 0 | 10 | 113.1912 | 147.9419 | 73.4773 | 107.0048 | 59.6371 | 6437.1904 | 1026.8056 | 3862.2262 | 17505.4505 | 5.6772 | 11.2523 | 0.83135 | 0.71856 | 0.83232 | 0.46485 | 0.074673 | 500 | 0 | 500 | 500
4804 | 1 | 1 | 0 | 0 | 0 | 133.9367 | 236.3681 | 345.4831 | 206.984 | 212.0273 | 147.5864 | 12883.6745 | 1288.2288 | 7725.9432 | 26900.2307 | 9.5693 | 60.0523 | 1 | 0.42613 | 0.99965 | 0.64573 | 0.066033 | 1222.3333 | 0 | 1222.3333 | 1222.3333
4805 | 1 | 1 | 0 | 0 | 0 | 181.3936 | 263.348 | 408.276 | 273.7179 | 248.2396 | 167.4469 | 15186.2992 | 1586.0174 | 9105.4969 | 37548.6108 | 9.9978 | 84.68 | 1 | 0.39675 | 0.99955 | 0.68165 | 0.063299 | 1457.742 | 0 | 1457.742 | 1457.742
4806 | 2 | 0.7 | 0.3 | 0 | 0 | 10 | 113.1912 | 147.9419 | 73.4773 | 107.0048 | 59.6371 | 6437.1904 | 1026.8056 | 3862.2262 | 17505.4505 | 5.6772 | 11.2523 | 0.83135 | 0.71856 | 0.83232 | 0.46485 | 0.074673 | 500 | 0 | 500 | 500
4807 | 1 | 1 | 0 | 0 | 0 | 105.9498 | 220.5721 | 308.9922 | 167.5632 | 190.5674 | 136.0051 | 11556.6025 | 1177.1714 | 6930.7539 | 22418.5106 | 9.3256 | 47.7957 | 1 | 0.41788 | 0.99972 | 0.61582 | 0.067787 | 1081.8541 | 0 | 1081.8541 | 1081.8541
4808 | 3 | 0.4 | 0.6 | 0 | 0 | 259.2387 | 269.4381 | 600 | 370.1466 | 448.0714 | 225.8911 | 21023.5957 | 2617.7679 | 12598.5906 | 81157.3504 | 6.1426 | 134.2362 | 1 | 0.91819 | 1 | 0.57255 | 0.13166 | 2038.5497 | 0 | 2038.5497 | 2038.5497
4809 | 2 | 0.7 | 0.3 | 0 | 0 | 10 | 113.1912 | 147.9419 | 73.4773 | 107.0048 | 59.6371 | 6437.1904 | 1026.8056 | 3862.2262 | 17505.4505 | 5.6772 | 11.2523 | 0.83135 | 0.71856 | 0.83232 | 0.46485 | 0.074673 | 500 | 0 | 500 | 500
4810 | 1 | 1 | 0 | 0 | 0 | 93.2779 | 213.4474 | 292.5991 | 149.6982 | 180.8254 | 130.7927 | 10963.1509 | 1142.5456 | 6575.1272 | 20824.1111 | 9.2173 | 42.7961 | 1 | 0.4083 | 0.99975 | 0.60096 | 0.068584 | 1017.8446 | 0 | 1017.8446 | 1017.8446
4811 | 1 | 1 | 0 | 0 | 0 | 193.4445 | 270.2388 | 424.4083 | 290.642 | 257.3995 | 172.5357 | 15781.655 | 1683.6995 | 9462.1492 | 40868.8709 | 10.1097 | 91.7088 | 1 | 0.38101 | 0.99952 | 0.68668 | 0.062665 | 1516.9601 | 0 | 1516.9601 | 1516.9601
4812 | 2 | 0.7 | 0.3 | 0 | 0 | 21.3574 | 137.5903 | 200.9705 | 114.4413 | 144.2411 | 79.3437 | 7948.1309 | 973.4853 | 4767.8713 | 18119.3655 | 6.0123 | 19.9666 | 0.85168 | 0.73153 | 0.85271 | 0.42314 | 0.072802 | 677.9778 | 0 | 677.9778 | 677.9778
4813 | 2 | 0.7 | 0.3 | 0 | 0 | 324.8363 | 313.8843 | 600 | 426.4534 | 430.3881 | 248.183 | 22619.5095 | 3166.1985 | 13556.0047 | 93732.2117 | 9.0871 | 157.8977 | 0.95137 | 0.72112 | 0.95487 | 1 | 0.090331 | 2185.8473 | 0 | 2185.8473 | 2185.8473
4814 | 2 | 0.7 | 0.3 | 0 | 0 | 192.9314 | 252.7619 | 456.9897 | 309.3013 | 312.6285 | 175.6077 | 16610.8232 | 1744.7949 | 9958.0383 | 46638.932 | 7.756 | 103.3621 | 0.90192 | 0.67012 | 0.90733 | 0.57965 | 0.062122 | 1596.8584 | 0 | 1596.8584 | 1596.8584
4815 | 2 | 0.7 | 0.3 | 0 | 0 | 10 | 113.1912 | 147.9419 | 73.4773 | 107.0048 | 59.6371 | 6437.1904 | 1026.8056 | 3862.2262 | 17505.4505 | 5.6772 | 11.2523 | 0.83135 | 0.71856 | 0.83232 | 0.46485 | 0.074673 | 500 | 0 | 500 | 500
4816 | 1 | 1 | 0 | 0 | 0 | 144.684 | 242.4565 | 359.6017 | 222.109 | 220.2477 | 152.0593 | 13399.3331 | 1343.5719 | 8034.9067 | 28974.4136 | 9.6647 | 65.2048 | 1 | 0.42428 | 0.99962 | 0.65578 | 0.065381 | 1275.9533 | 0 | 1275.9533 | 1275.9533
4817 | 7 | 0.1 | 0.6 | 0.3 | 0 | 249.1332 | 260.5817 | 600 | 363.1468 | 459.8899 | 222.7377 | 20868.9687 | 2558.4117 | 12505.6084 | 80400.9593 | 4.7567 | 133.1489 | 1 | 0.95086 | 1 | 0.42693 | 0.13408 | 2022.3405 | 0 | 2022.3405 | 2022.3405
4818 | 1 | 1 | 0 | 0 | 0 | 146.1137 | 243.2673 | 361.4843 | 224.1205 | 221.3403 | 152.6554 | 13468.1844 | 1351.4664 | 8076.1589 | 29265.1663 | 9.6774 | 65.9089 | 1 | 0.42382 | 0.99962 | 0.65704 | 0.065295 | 1283.0727 | 0 | 1283.0727 | 1283.0727
4819 | 2 | 0.7 | 0.3 | 0 | 0 | 218.8856 | 270.2599 | 496.8069 | 339.0478 | 337.0219 | 190.3721 | 18000.637 | 2017.5523 | 10790.3428 | 55785.4157 | 8.0452 | 122.0259 | 0.89956 | 0.64769 | 0.90555 | 0.59384 | 0.061665 | 1730.3683 | 0 | 1730.3683 | 1730.3683
4820 | 6 | 0.4 | 0.3 | 0.3 | 0 | 284.2381 | 289.2527 | 600 | 385.3004 | 405.1372 | 227.279 | 21187.5181 | 2736.4554 | 12697.7079 | 81829.9613 | 7.3267 | 132.9357 | 1 | 0.7769 | 1 | 0.85315 | 0.11864 | 2058.2718 | 0 | 2058.2718 | 2058.2718
4821 | 2 | 0.7 | 0.3 | 0 | 0 | 259.4571 | 297.6592 | 559.6504 | 385.697 | 374.6028 | 213.5636 | 20216.2662 | 2527.5089 | 12116.9993 | 72670.8624 | 8.5124 | 154.3885 | 0.89315 | 0.61363 | 0.89972 | 0.60372 | 0.061422 | 1936.2416 | 0 | 1936.2416 | 1936.2416
4822 | 2 | 0.7 | 0.3 | 0 | 0 | 10 | 113.1912 | 147.9419 | 73.4773 | 107.0048 | 59.6371 | 6437.1904 | 1026.8056 | 3862.2262 | 17505.4505 | 5.6772 | 11.2523 | 0.83135 | 0.71856 | 0.83232 | 0.46485 | 0.074673 | 500 | 0 | 500 | 500
4823 | 2 | 0.7 | 0.3 | 0 | 0 | 10 | 113.1912 | 147.9419 | 73.4773 | 107.0048 | 59.6371 | 6437.1904 | 1026.8056 | 3862.2262 | 17505.4505 | 5.6772 | 11.2523 | 0.83135 | 0.71856 | 0.83232 | 0.46485 | 0.074673 | 500 | 0 | 500 | 500
4824 | 2 | 0.7 | 0.3 | 0 | 0 | 10 | 113.1912 | 147.9419 | 73.4773 | 107.0048 | 59.6371 | 6437.1904 | 1026.8056 | 3862.2262 | 17505.4505 | 5.6772 | 11.2523 | 0.83135 | 0.71856 | 0.83232 | 0.46485 | 0.074673 | 500 | 0 | 500 | 500
4825 | 2 | 0.7 | 0.3 | 0 | 0 | 10 | 113.1912 | 147.9419 | 73.4773 | 107.0048 | 59.6371 | 6437.1904 | 1026.8056 | 3862.2262 | 17505.4505 | 5.6772 | 11.2523 | 0.83135 | 0.71856 | 0.83232 | 0.46485 | 0.074673 | 500 | 0 | 500 | 500
4826 | 2 | 0.7 | 0.3 | 0 | 0 | 10 | 113.1912 | 147.9419 | 73.4773 | 107.0048 | 59.6371 | 6437.1904 | 1026.8056 | 3862.2262 | 17505.4505 | 5.6772 | 11.2523 | 0.83135 | 0.71856 | 0.83232 | 0.46485 | 0.074673 | 500 | 0 | 500 | 500
4827 | 1 | 1 | 0 | 0 | 0 | 163.9937 | 253.4271 | 385.1178 | 249.2663 | 234.9885 | 160.1321 | 14334.3313 | 1460.7785 | 8595.0919 | 33196.3976 | 9.8384 | 75.0865 | 1 | 0.41381 | 0.99958 | 0.6712 | 0.064257 | 1371.839 | 0 | 1371.839 | 1371.839
4828 | 1 | 1 | 0 | 0 | 0 | 169.8519 | 256.7635 | 392.897 | 257.5007 | 239.4532 | 162.5905 | 14620.1658 | 1500.8625 | 8766.3359 | 34603.5492 | 9.8918 | 78.2433 | 1 | 0.40885 | 0.99957 | 0.67511 | 0.063928 | 1400.8134 | 0 | 1400.8134 | 1400.8134
4829 | 2 | 0.7 | 0.3 | 0 | 0 | 303.5276 | 301.3303 | 600 | 404.1848 | 411.4313 | 236.0622 | 21798.0384 | 2922.0153 | 13063.7248 | 86695.3631 | 8.8416 | 143.0122 | 1 | 0.73733 | 1 | 1 | 0.11579 | 2113.5239 | 0 | 2113.5239 | 2113.5239
4830 | 2 | 0.7 | 0.3 | 0 | 0 | 210.4676 | 264.5822 | 483.8601 | 329.3917 | 329.1405 | 185.5774 | 17547.5259 | 1924.5326 | 10519.0032 | 52677.871 | 7.9506 | 115.7983 | 0.90053 | 0.65502 | 0.90635 | 0.58986 | 0.061782 | 1687.2212 | 0 | 1687.2212 | 1687.2212
4831 | 2 | 0.7 | 0.3 | 0 | 0 | 24.0036 | 139.3609 | 204.8279 | 117.4241 | 146.9347 | 80.8115 | 8074.9712 | 971.9382 | 4843.8999 | 18143.0049 | 6.0372 | 20.7247 | 0.85295 | 0.73207 | 0.85399 | 0.42546 | 0.072604 | 692.638 | 0 | 692.638 | 692.638
4832 | 1 | 1 | 0 | 0 | 0 | 117.4687 | 227.0633 | 323.9634 | 183.7941 | 199.4093 | 140.7602 | 12100.0596 | 1217.1063 | 7256.4066 | 24102.6291 | 9.4251 | 52.6375 | 1 | 0.4235 | 0.99969 | 0.6287 | 0.067059 | 1139.8213 | 0 | 1139.8213 | 1139.8213
4833 | 2 | 0.7 | 0.3 | 0 | 0 | 10 | 126.9367 | 177.8553 | 96.4662 | 127.8822 | 70.3432 | 7225.7832 | 990.294 | 4334.8908 | 18000.6143 | 5.8631 | 15.7085 | 0.84479 | 0.72796 | 0.84556 | 0.42642 | 0.074242 | 593.775 | 0 | 593.775 | 593.775
4834 | 2 | 0.7 | 0.3 | 0 | 0 | 210.1451 | 264.3647 | 483.3646 | 329.0219 | 328.8379 | 185.3938 | 17530.2093 | 1921.0556 | 10508.6332 | 52561.4987 | 7.947 | 115.563 | 0.90056 | 0.6553 | 0.90638 | 0.5897 | 0.061787 | 1685.565 | 0 | 1685.565 | 1685.565
4835 | 2 | 0.7 | 0.3 | 0 | 0 | 10 | 113.1912 | 147.9419 | 73.4773 | 107.0048 | 59.6371 | 6437.1904 | 1026.8056 | 3862.2262 | 17505.4505 | 5.6772 | 11.2523 | 0.83135 | 0.71856 | 0.83232 | 0.46485 | 0.074673 | 500 | 0 | 500 | 500
4836 | 2 | 0.7 | 0.3 | 0 | 0 | 216.0587 | 268.353 | 492.4557 | 335.8043 | 334.3785 | 188.7613 | 17848.2253 | 1985.8267 | 10699.0742 | 54726.7415 | 8.0134 | 119.9159 | 0.8999 | 0.65015 | 0.90584 | 0.59258 | 0.061701 | 1715.8956 | 0 | 1715.8956 | 1715.8956
4837 | 2 | 0.7 | 0.3 | 0 | 0 | 244.8497 | 287.7876 | 536.9389 | 368.8802 | 361.1491 | 205.1979 | 19412.4561 | 2332.1105 | 11635.7276 | 66226.3032 | 8.342 | 142.2884 | 0.89571 | 0.6255 | 0.90212 | 0.60196 | 0.061457 | 1862.5149 | 0 | 1862.5149 | 1862.5149
4838 | 2 | 0.7 | 0.3 | 0 | 0 | 215.696 | 268.1083 | 491.8977 | 335.3882 | 334.0391 | 188.5547 | 17828.6886 | 1981.7919 | 10687.375 | 54592.0164 | 8.0093 | 119.6466 | 0.89995 | 0.65047 | 0.90588 | 0.59241 | 0.061706 | 1714.0375 | 0 | 1714.0375 | 1714.0375
4839 | 2 | 0.7 | 0.3 | 0 | 0 | 39.0009 | 149.3985 | 226.7414 | 134.342 | 162.142 | 89.1395 | 8797.7656 | 971.0587 | 5277.1255 | 18521.2333 | 6.1793 | 25.3346 | 0.86023 | 0.73443 | 0.86136 | 0.43892 | 0.071448 | 775.4296 | 0 | 775.4296 | 775.4296
4840 | 1 | 1 | 0 | 0 | 0 | 158.3647 | 250.2248 | 377.6596 | 241.352 | 230.6952 | 157.774 | 14060.6346 | 1424.2494 | 8431.1162 | 31899.7576 | 9.7874 | 72.1229 | 1 | 0.4178 | 0.99959 | 0.66709 | 0.064578 | 1343.9475 | 0 | 1343.9475 | 1343.9475
4841 | 1 | 1 | 0 | 0 | 0 | 105.3024 | 220.2076 | 308.1527 | 166.6507 | 190.07 | 135.7384 | 11526.1707 | 1175.1662 | 6912.518 | 22330.499 | 9.32 | 47.532 | 1 | 0.41747 | 0.99972 | 0.61508 | 0.067828 | 1078.5898 | 0 | 1078.5898 | 1078.5898
4842 | 2 | 0.7 | 0.3 | 0 | 0 | 10 | 113.1912 | 147.9419 | 73.4773 | 107.0048 | 59.6371 | 6437.1904 | 1026.8056 | 3862.2262 | 17505.4505 | 5.6772 | 11.2523 | 0.83135 | 0.71856 | 0.83232 | 0.46485 | 0.074673 | 500 | 0 | 500 | 500
4843 | 2 | 0.7 | 0.3 | 0 | 0 | 253.4646 | 293.6086 | 550.3216 | 378.7953 | 369.094 | 210.1295 | 19885.6814 | 2445.7398 | 11919.0693 | 69977.2372 | 8.4422 | 149.3636 | 0.89423 | 0.61842 | 0.90073 | 0.60324 | 0.06143 | 1906.0501 | 0 | 1906.0501 | 1906.0501
4844 | 2 | 0.7 | 0.3 | 0 | 0 | 189.2243 | 250.2645 | 451.3266 | 305.0585 | 309.1217 | 173.5033 | 16414.0507 | 1709.2228 | 9840.1911 | 45437.3599 | 7.7153 | 100.826 | 0.90209 | 0.67325 | 0.90741 | 0.57717 | 0.062212 | 1577.6728 | 0 | 1577.6728 | 1577.6728
4845 | 2 | 0.7 | 0.3 | 0 | 0 | 10 | 130.0424 | 184.635 | 101.6632 | 132.57 | 72.7604 | 7405.3032 | 984.7428 | 4442.4834 | 18187.4562 | 5.9056 | 16.8235 | 0.84951 | 0.72916 | 0.85058 | 0.41173 | 0.07372 | 614.8476 | 0 | 614.8476 | 614.8476
4846 | 2 | 0.7 | 0.3 | 0 | 0 | 337.9233 | 321.5743 | 600 | 440.1155 | 441.9444 | 255.6445 | 23126.9022 | 3325.1704 | 13860.0595 | 98335.7863 | 9.2402 | 167.3897 | 0.94855 | 0.70926 | 0.95215 | 1 | 0.092919 | 2229.8122 | 0 | 2229.8122 | 2229.8122
4847 | 2 | 0.7 | 0.3 | 0 | 0 | 10 | 113.1912 | 147.9419 | 73.4773 | 107.0048 | 59.6371 | 6437.1904 | 1026.8056 | 3862.2262 | 17505.4505 | 5.6772 | 11.2523 | 0.83135 | 0.71856 | 0.83232 | 0.46485 | 0.074673 | 500 | 0 | 500 | 500
4848 | 2 | 0.7 | 0.3 | 0 | 0 | 23.5027 | 139.0257 | 204.0975 | 116.8594 | 146.4251 | 80.5336 | 8050.9453 | 972.199 | 4829.4987 | 18137.5389 | 6.0325 | 20.5799 | 0.85271 | 0.73197 | 0.85374 | 0.42502 | 0.072642 | 689.8641 | 0 | 689.8641 | 689.8641
4849 | 1 | 1 | 0 | 0 | 0 | 79.0598 | 205.4737 | 274.3006 | 129.6411 | 169.8759 | 124.9671 | 10302.7421 | 1115.2729 | 6179.3563 | 19356.0995 | 9.0973 | 37.593 | 1 | 0.3937 | 0.99978 | 0.58363 | 0.069454 | 945.7252 | 0 | 945.7252 | 945.7252
4850 | 2 | 0.7 | 0.3 | 0 | 0 | 10 | 119.6145 | 161.9017 | 84.2175 | 116.7872 | 64.6416 | 6804.4969 | 1007.3191 | 4082.3881 | 17669.4784 | 5.7637 | 13.2374 | 0.83789 | 0.72349 | 0.8387 | 0.45049 | 0.074993 | 543.9251 | 0 | 543.9251 | 543.9251
4851 | 2 | 0.7 | 0.3 | 0 | 0 | 10 | 113.1912 | 147.9419 | 73.4773 | 107.0048 | 59.6371 | 6437.1904 | 1026.8056 | 3862.2262 | 17505.4505 | 5.6772 | 11.2523 | 0.83135 | 0.71856 | 0.83232 | 0.46485 | 0.074673 | 500 | 0 | 500 | 500
4852 | 2 | 0.7 | 0.3 | 0 | 0 | 197.87 | 256.0898 | 464.5434 | 314.9559 | 317.2915 | 178.4129 | 16873.6379 | 1793.4973 | 10115.4351 | 48280.321 | 7.8105 | 106.791 | 0.90162 | 0.66591 | 0.90716 | 0.58278 | 0.062013 | 1622.3723 | 0 | 1622.3723 | 1622.3723
4853 | 2 | 0.7 | 0.3 | 0 | 0 | 10 | 113.1912 | 147.9419 | 73.4773 | 107.0048 | 59.6371 | 6437.1904 | 1026.8056 | 3862.2262 | 17505.4505 | 5.6772 | 11.2523 | 0.83135 | 0.71856 | 0.83232 | 0.46485 | 0.074673 | 500 | 0 | 500 | 500
4854 | 1 | 1 | 0 | 0 | 0 | 129.7439 | 233.9963 | 339.991 | 201.0813 | 208.8173 | 145.8452 | 12683.4166 | 1268.5516 | 7605.9528 | 26144.3072 | 9.5324 | 58.1094 | 1 | 0.42609 | 0.99966 | 0.64157 | 0.066292 | 1201.3657 | 0 | 1201.3657 | 1201.3657
4855 | 2 | 0.7 | 0.3 | 0 | 0 | 21.9379 | 137.9787 | 201.8165 | 115.0955 | 144.8323 | 79.6657 | 7975.9383 | 973.1102 | 4784.5392 | 18123.4453 | 6.0178 | 20.1315 | 0.85196 | 0.73165 | 0.85299 | 0.42365 | 0.072758 | 681.1952 | 0 | 681.1952 | 681.1952
4856 | 1 | 1 | 0 | 0 | 0 | 102.4892 | 218.6247 | 304.5074 | 162.6854 | 187.9084 | 134.5797 | 11394.0768 | 1166.7485 | 6833.3619 | 21956.2677 | 9.2959 | 46.3964 | 1 | 0.4156 | 0.99972 | 0.61183 | 0.068005 | 1064.3983 | 0 | 1064.3983 | 1064.3983
4857 | 2 | 0.7 | 0.3 | 0 | 0 | 307.7812 | 303.8396 | 600 | 408.6324 | 415.2295 | 238.479 | 21961.5568 | 2969.3049 | 13161.7172 | 88054.5825 | 8.8902 | 145.9271 | 0.95462 | 0.7344 | 0.958 | 1 | 0.092535 | 2128.0346 | 0 | 2128.0346 | 2128.0346
4858 | 2 | 0.7 | 0.3 | 0 | 0 | 10 | 113.1912 | 147.9419 | 73.4773 | 107.0048 | 59.6371 | 6437.1904 | 1026.8056 | 3862.2262 | 17505.4505 | 5.6772 | 11.2523 | 0.83135 | 0.71856 | 0.83232 | 0.46485 | 0.074673 | 500 | 0 | 500 | 500
4859 | 2 | 0.7 | 0.3 | 0 | 0 | 10 | 113.1912 | 147.9419 | 73.4773 | 107.0048 | 59.6371 | 6437.1904 | 1026.8056 | 3862.2262 | 17505.4505 | 5.6772 | 11.2523 | 0.83135 | 0.71856 | 0.83232 | 0.46485 | 0.074673 | 500 | 0 | 500 | 500
4860 | 2 | 0.7 | 0.3 | 0 | 0 | 295.2539 | 296.4448 | 600 | 395.5307 | 404.0237 | 231.3652 | 21480.6488 | 2832.1167 | 12873.5191 | 84116.6637 | 8.7475 | 137.4239 | 1 | 0.7426 | 1 | 0.95306 | 0.11184 | 2085.1944 | 0 | 2085.1944 | 2085.1944
4861 | 2 | 0.7 | 0.3 | 0 | 0 | 186.6044 | 248.4997 | 447.328 | 302.0609 | 306.6399 | 172.0168 | 16275.2483 | 1684.5924 | 9757.061 | 44603.9506 | 7.6866 | 99.0533 | 0.90219 | 0.67545 | 0.90743 | 0.57537 | 0.06228 | 1564.0965 | 0 | 1564.0965 | 1564.0965
4862 | 1 | 1 | 0 | 0 | 0 | 126.3532 | 232.0796 | 335.5562 | 196.3071 | 206.22 | 144.4388 | 12521.8418 | 1253.4231 | 7509.1392 | 25554.8172 | 9.5027 | 56.5657 | 1 | 0.42573 | 0.99967 | 0.63811 | 0.066502 | 1184.3892 | 0 | 1184.3892 | 1184.3892
4863 | 1 | 1 | 0 | 0 | 0 | 129.6225 | 233.9277 | 339.8322 | 200.9105 | 208.7243 | 145.7949 | 12677.628 | 1267.998 | 7602.4844 | 26122.8726 | 9.5313 | 58.0537 | 1 | 0.42608 | 0.99966 | 0.64145 | 0.066299 | 1200.7584 | 0 | 1200.7584 | 1200.7584
4864 | 2 | 0.7 | 0.3 | 0 | 0 | 10 | 113.1912 | 147.9419 | 73.4773 | 107.0048 | 59.6371 | 6437.1904 | 1026.8056 | 3862.2262 | 17505.4505 | 5.6772 | 11.2523 | 0.83135 | 0.71856 | 0.83232 | 0.46485 | 0.074673 | 500 | 0 | 500 | 500
4865 | 6 | 0.4 | 0.3 | 0.3 | 0 | 353.1553 | 330.662 | 600 | 456.0113 | 467.784 | 267.7455 | 23873.7551 | 3548.7964 | 14307.4174 | 105388.7461 | 8.0434 | 182.533 | 0.92703 | 0.72733 | 0.93143 | 0.99641 | 0.095803 | 2292.8251 | 0 | 2292.8251 | 2292.8251
4866 | 1 | 1 | 0 | 0 | 0 | 55.5204 | 192.3189 | 244.2238 | 96.4066 | 151.7046 | 115.3749 | 9221.9566 | 1096.9501 | 5531.615 | 17668.1632 | 8.9021 | 29.9208 | 1 | 0.36176 | 0.99983 | 0.55401 | 0.070778 | 825.6283 | 0 | 825.6283 | 825.6283
4867 | 1 | 1 | 0 | 0 | 0 | 177.3981 | 261.0669 | 402.9442 | 268.1048 | 245.1994 | 165.7638 | 14989.866 | 1555.6095 | 8987.8187 | 36503.1232 | 9.9609 | 82.4191 | 1 | 0.40128 | 0.99955 | 0.67957 | 0.063514 | 1438.058 | 0 | 1438.058 | 1438.058
4868 | 1 | 1 | 0 | 0 | 0 | 71.008 | 200.9675 | 263.9822 | 118.277 | 163.6664 | 121.6787 | 9931.2926 | 1105.2463 | 5956.7441 | 18674.7716 | 9.0301 | 34.8366 | 1 | 0.38378 | 0.9998 | 0.57359 | 0.069928 | 904.743 | 0 | 904.743 | 904.743
4869 | 2 | 0.7 | 0.3 | 0 | 0 | 10 | 113.1912 | 147.9419 | 73.4773 | 107.0048 | 59.6371 | 6437.1904 | 1026.8056 | 3862.2262 | 17505.4505 | 5.6772 | 11.2523 | 0.83135 | 0.71856 | 0.83232 | 0.46485 | 0.074673 | 500 | 0 | 500 | 500
4870 | 1 | 1 | 0 | 0 | 0 | 140.3106 | 239.9774 | 353.8492 | 215.955 | 216.9039 | 150.2374 | 13189.0872 | 1320.1988 | 7908.9366 | 28106.6294 | 9.6258 | 63.0781 | 1 | 0.42538 | 0.99963 | 0.65181 | 0.065644 | 1254.1553 | 0 | 1254.1553 | 1254.1553
4871 | 1 | 1 | 0 | 0 | 0 | 123.6723 | 230.565 | 332.0538 | 192.5318 | 204.1657 | 143.3277 | 12394.3286 | 1241.9579 | 7432.7339 | 25102.5369 | 9.4792 | 55.3626 | 1 | 0.42526 | 0.99967 | 0.63532 | 0.06667 | 1170.9539 | 0 | 1170.9539 | 1170.9539
4872 | 2 | 0.7 | 0.3 | 0 | 0 | 10 | 123.0859 | 169.4592 | 90.0237 | 122.0556 | 67.3452 | 7003.885 | 998.5582 | 4201.8956 | 17807.3131 | 5.8107 | 14.3814 | 0.8408 | 0.72587 | 0.84161 | 0.44257 | 0.074811 | 567.5915 | 0 | 567.5915 | 567.5883
4873 | 2 | 0.7 | 0.3 | 0 | 0 | 10 | 113.1912 | 147.9419 | 73.4773 | 107.0048 | 59.6371 | 6437.1904 | 1026.8056 | 3862.2262 | 17505.4505 | 5.6772 | 11.2523 | 0.83135 | 0.71856 | 0.83232 | 0.46485 | 0.074673 | 500 | 0 | 500 | 500
4874 | 2 | 0.7 | 0.3 | 0 | 0 | 259.4048 | 297.6238 | 559.5689 | 385.6368 | 374.5548 | 213.5336 | 20213.3759 | 2526.7855 | 12115.2688 | 72647.0524 | 8.5117 | 154.3443 | 0.89316 | 0.61367 | 0.89973 | 0.60372 | 0.061422 | 1935.9784 | 0 | 1935.9784 | 1935.9784
4875 | 2 | 0.7 | 0.3 | 0 | 0 | 10 | 113.1912 | 147.9419 | 73.4773 | 107.0048 | 59.6371 | 6437.1904 | 1026.8056 | 3862.2262 | 17505.4505 | 5.6772 | 11.2523 | 0.83135 | 0.71856 | 0.83232 | 0.46485 | 0.074673 | 500 | 0 | 500 | 500
4876 | 2 | 0.7 | 0.3 | 0 | 0 | 30.3144 | 143.5841 | 214.0381 | 124.5404 | 153.3459 | 84.3139 | 8378.3036 | 969.9331 | 5025.7143 | 18251.5367 | 6.0968 | 22.5996 | 0.85599 | 0.73322 | 0.85706 | 0.43107 | 0.072125 | 727.5371 | 0 | 727.5371 | 727.5371
4877 | 2 | 0.7 | 0.3 | 0 | 0 | 232.8988 | 279.7169 | 518.4291 | 355.1394 | 350.0777 | 198.3668 | 18759.9316 | 2182.1269 | 11245.0137 | 61259.6132 | 8.2045 | 132.764 | 0.89762 | 0.63559 | 0.90386 | 0.59902 | 0.061526 | 1801.8647 | 0 | 1801.8647 | 1801.8647
4878 | 2 | 0.7 | 0.3 | 0 | 0 | 339.9291 | 322.7516 | 600 | 442.2084 | 443.7098 | 256.7892 | 23204.8608 | 3350.1391 | 13906.7755 | 99060.273 | 9.2638 | 168.868 | 0.9481 | 0.70731 | 0.95171 | 1 | 0.093275 | 2236.5201 | 0 | 2236.5201 | 2236.5201
4879 | 1 | 1 | 0 | 0 | 0 | 159.3569 | 250.789 | 378.9731 | 242.7472 | 231.4522 | 158.1893 | 14108.8102 | 1430.547 | 8459.9791 | 32124.3692 | 9.7964 | 72.6403 | 1 | 0.41716 | 0.99959 | 0.66784 | 0.064521 | 1348.8674 | 0 | 1348.8674 | 1348.8674
4880 | 2 | 0.7 | 0.3 | 0 | 0 | 230.4697 | 278.0771 | 514.6748 | 352.3485 | 347.8203 | 196.9798 | 18627.8644 | 2152.7271 | 11165.933 | 60283.7062 | 8.1767 | 130.8694 | 0.89798 | 0.63767 | 0.90418 | 0.59825 | 0.061545 | 1789.5009 | 0 | 1789.5009 | 1789.5009
4881 | 2 | 0.7 | 0.3 | 0 | 0 | 207.8364 | 262.808 | 479.8197 | 326.3751 | 326.671 | 184.0799 | 17406.3583 | 1896.3553 | 10434.4647 | 51734.3401 | 7.9212 | 113.886 | 0.90079 | 0.6573 | 0.90656 | 0.58849 | 0.061825 | 1673.7041 | 0 | 1673.7041 | 1673.7041
4882 | 1 | 1 | 0 | 0 | 0 | 189.4324 | 267.9428 | 419.0288 | 285.0084 | 254.3515 | 170.8394 | 15582.9581 | 1650.1815 | 9343.1201 | 39735.5641 | 10.0723 | 89.3337 | 1 | 0.38658 | 0.99953 | 0.68522 | 0.062873 | 1497.2696 | 0 | 1497.2696 | 1497.2696
4883 | 1 | 1 | 0 | 0 | 0 | 195.8217 | 271.6 | 427.5996 | 293.9794 | 259.2047 | 173.5417 | 15899.6073 | 1704.028 | 9532.8076 | 41553.4846 | 10.132 | 93.1325 | 1 | 0.37755 | 0.99952 | 0.68744 | 0.062542 | 1528.6145 | 0 | 1528.6145 | 1528.6145
4884 | 2 | 0.7 | 0.3 | 0 | 0 | 316.9517 | 309.2439 | 600 | 418.217 | 423.3942 | 243.6941 | 22314.876 | 3073.7266 | 13373.4502 | 91062.146 | 8.9957 | 152.3074 | 0.95293 | 0.72756 | 0.95638 | 1 | 0.088586 | 2159.1935 | 0 | 2159.1935 | 2159.1935
4885 | 1 | 1 | 0 | 0 | 0 | 135.6087 | 237.3145 | 347.6757 | 209.3375 | 213.3069 | 148.2813 | 12963.6751 | 1296.375 | 7773.8774 | 27210.0047 | 9.5841 | 60.8376 | 1 | 0.42603 | 0.99964 | 0.64736 | 0.06593 | 1230.6869 | 0 | 1230.6869 | 1230.6869
4886 | 1 | 1 | 0 | 0 | 0 | 73.2986 | 202.2488 | 266.9144 | 121.5104 | 165.4335 | 122.6134 | 10036.7786 | 1107.7004 | 6019.9632 | 18857.581 | 9.0492 | 35.6068 | 1 | 0.38671 | 0.99979 | 0.57646 | 0.069795 | 916.4123 | 0 | 916.4123 | 916.4123
4887 | 1 | 1 | 0 | 0 | 0 | 198.5649 | 273.1716 | 431.286 | 297.8302 | 261.2871 | 174.7036 | 16035.9342 | 1727.9215 | 9614.4723 | 42355.6944 | 10.1577 | 94.7907 | 1 | 0.37342 | 0.99952 | 0.68823 | 0.062401 | 1542.0526 | 0 | 1542.0526 | 1542.0526
4888 | 1 | 1 | 0 | 0 | 0 | 92.3661 | 212.9355 | 291.4227 | 148.4123 | 180.1238 | 130.4184 | 10920.6274 | 1140.4296 | 6549.6443 | 20719.7995 | 9.2096 | 42.4496 | 1 | 0.40749 | 0.99975 | 0.59986 | 0.06864 | 1013.2293 | 0 | 1013.2293 | 1013.2293
4889 | 2 | 0.7 | 0.3 | 0 | 0 | 10 | 113.1912 | 147.9419 | 73.4773 | 107.0048 | 59.6371 | 6437.1904 | 1026.8056 | 3862.2262 | 17505.4505 | 5.6772 | 11.2523 | 0.83135 | 0.71856 | 0.83232 | 0.46485 | 0.074673 | 500 | 0 | 500 | 500
4890 | 1 | 1 | 0 | 0 | 0 | 91.7616 | 212.5961 | 290.6429 | 147.5598 | 179.6586 | 130.1703 | 10892.4478 | 1139.0545 | 6532.7572 | 20651.4112 | 9.2045 | 42.2208 | 1 | 0.40693 | 0.99975 | 0.59914 | 0.068678 | 1010.1686 | 0 | 1010.1686 | 1010.1686
4891 | 1 | 1 | 0 | 0 | 0 | 141.398 | 240.5936 | 355.2787 | 217.4853 | 217.7355 | 150.6902 | 13241.3135 | 1325.9013 | 7940.2285 | 28319.3633 | 9.6354 | 63.6031 | 1 | 0.42515 | 0.99963 | 0.65281 | 0.065578 | 1259.5783 | 0 | 1259.5783 | 1259.5783
4892 | 1 | 1 | 0 | 0 | 0 | 71.8068 | 201.4143 | 265.0045 | 119.4047 | 164.2827 | 122.0046 | 9968.0646 | 1106.0662 | 5978.7821 | 18737.5331 | 9.0367 | 35.104 | 1 | 0.38481 | 0.9998 | 0.57459 | 0.069881 | 908.8137 | 0 | 908.8137 | 908.8137
4893 | 1 | 1 | 0 | 0 | 0 | 73.2227 | 202.2063 | 266.8172 | 121.4032 | 165.375 | 122.5824 | 10033.2795 | 1107.614 | 6017.8662 | 18851.3808 | 9.0485 | 35.5811 | 1 | 0.38662 | 0.99979 | 0.57637 | 0.069799 | 916.0256 | 0 | 916.0256 | 916.0256
4894 | 2 | 0.7 | 0.3 | 0 | 0 | 218.4427 | 269.9611 | 496.1249 | 338.5395 | 336.608 | 190.1197 | 17976.7408 | 2012.549 | 10776.0331 | 55618.5348 | 8.0402 | 121.6941 | 0.89962 | 0.64808 | 0.9056 | 0.59365 | 0.06167 | 1728.1019 | 0 | 1728.1019 | 1728.1019
4895 | 1 | 1 | 0 | 0 | 0 | 129.7519 | 234.0008 | 340.0015 | 201.0926 | 208.8234 | 145.8486 | 12683.7987 | 1268.5881 | 7606.1817 | 26145.7229 | 9.5325 | 58.113 | 1 | 0.42609 | 0.99966 | 0.64158 | 0.066291 | 1201.4058 | 0 | 1201.4058 | 1201.4058
4896 | 1 | 1 | 0 | 0 | 0 | 115.1155 | 225.736 | 320.8995 | 180.4789 | 197.604 | 139.7875 | 11988.7251 | 1208.2922 | 7189.6934 | 23740.3654 | 9.4047 | 51.6254 | 1 | 0.4226 | 0.99969 | 0.62612 | 0.067208 | 1127.996 | 0 | 1127.996 | 1127.996
4897 | 2 | 0.7 | 0.3 | 0 | 0 | 10 | 113.1912 | 147.9419 | 73.4773 | 107.0048 | 59.6371 | 6437.1904 | 1026.8056 | 3862.2262 | 17505.4505 | 5.6772 | 11.2523 | 0.83135 | 0.71856 | 0.83232 | 0.46485 | 0.074673 | 500 | 0 | 500 | 500
4898 | 2 | 0.7 | 0.3 | 0 | 0 | 10 | 124.4627 | 172.4603 | 92.3271 | 124.1403 | 68.4172 | 7083.1369 | 995.4278 | 4249.3959 | 17871.5545 | 5.8295 | 14.8489 | 0.84247 | 0.72668 | 0.84327 | 0.4377 | 0.07454 | 576.9588 | 0 | 576.9588 | 576.9588
4899 | 1 | 1 | 0 | 0 | 0 | 95.559 | 214.7287 | 295.5442 | 152.9149 | 182.5802 | 131.7296 | 11069.6408 | 1148.0602 | 6638.9427 | 21091.1955 | 9.2367 | 43.6709 | 1 | 0.41028 | 0.99974 | 0.60368 | 0.068441 | 1029.3858 | 0 | 1029.3858 | 1029.3858
4900 | 1 | 1 | 0 | 0 | 0 | 183.3376 | 264.4585 | 410.8732 | 276.4486 | 249.7182 | 168.2665 | 15282.0446 | 1601.1683 | 9162.855 | 38067.2427 | 10.0157 | 85.7926 | 1 | 0.39442 | 0.99954 | 0.68259 | 0.063195 | 1467.3101 | 0 | 1467.3101 | 1467.3101
4901 | 2 | 0.7 | 0.3 | 0 | 0 | 199.6827 | 257.3114 | 467.3186 | 317.032 | 319.0005 | 179.443 | 16970.2955 | 1811.7498 | 10173.3214 | 48894.4422 | 7.8305 | 108.064 | 0.9015 | 0.66435 | 0.90707 | 0.58388 | 0.061975 | 1631.7242 | 0 | 1631.7242 | 1631.7242
4902 | 6 | 0.4 | 0.3 | 0.3 | 0 | 350.2166 | 328.9065 | 600 | 453.0015 | 465.1543 | 266.0136 | 23757.9943 | 3510.2846 | 14238.0522 | 104261.5194 | 8.0119 | 180.2669 | 0.92799 | 0.73019 | 0.93237 | 0.99572 | 0.095417 | 2283.0256 | 0 | 2283.0256 | 2283.0256
4903 | 2 | 0.7 | 0.3 | 0 | 0 | 312.488 | 306.6143 | 600 | 413.5524 | 419.4241 | 241.1548 | 22142.7639 | 3022.4783 | 13270.3093 | 89585.0471 | 8.9443 | 149.1854 | 0.95377 | 0.73098 | 0.95719 | 1 | 0.087549 | 2144.0482 | 0 | 2144.0482 | 2144.0482
4904 | 2 | 0.7 | 0.3 | 0 | 0 | 10 | 113.1912 | 147.9419 | 73.4773 | 107.0048 | 59.6371 | 6437.1904 | 1026.8056 | 3862.2262 | 17505.4505 | 5.6772 | 11.2523 | 0.83135 | 0.71856 | 0.83232 | 0.46485 | 0.074673 | 500 | 0 | 500 | 500
4905 | 2 | 0.7 | 0.3 | 0 | 0 | 327.0006 | 315.1571 | 600 | 428.7136 | 432.3038 | 249.4161 | 22703.2709 | 3192.0171 | 13606.1991 | 94478.7641 | 9.1123 | 159.4492 | 0.95092 | 0.71926 | 0.95444 | 1 | 0.090788 | 2193.1419 | 0 | 2193.1419 | 2193.1419
4906 | 2 | 0.7 | 0.3 | 0 | 0 | 10 | 113.1912 | 147.9419 | 73.4773 | 107.0048 | 59.6371 | 6437.1904 | 1026.8056 | 3862.2262 | 17505.4505 | 5.6772 | 11.2523 | 0.83135 | 0.71856 | 0.83232 | 0.46485 | 0.074673 | 500 | 0 | 500 | 500
4907 | 2 | 0.7 | 0.3 | 0 | 0 | 338.5912 | 321.9664 | 600 | 440.8124 | 442.5324 | 256.0256 | 23152.8551 | 3333.4667 | 13875.6116 | 98576.4677 | 9.248 | 167.8813 | 0.9484 | 0.70861 | 0.952 | 1 | 0.093039 | 2232.0467 | 0 | 2232.0467 | 2232.0467
4908 | 1 | 1 | 0 | 0 | 0 | 164.2515 | 253.5739 | 385.4597 | 249.6287 | 235.185 | 160.2402 | 14346.8898 | 1462.4983 | 8602.6158 | 33257.0884 | 9.8408 | 75.2238 | 1 | 0.41361 | 0.99958 | 0.67138 | 0.064242 | 1373.1153 | 0 | 1373.1153 | 1373.1153
4909 | 2 | 0.7 | 0.3 | 0 | 0 | 10 | 120.874 | 164.6417 | 86.3238 | 118.7014 | 65.6226 | 6876.7679 | 1003.9966 | 4125.7056 | 17715.49 | 5.7807 | 13.6468 | 0.83915 | 0.72438 | 0.83996 | 0.44763 | 0.074944 | 552.5224 | 0 | 552.5224 | 552.5168
4910 | 2 | 0.7 | 0.3 | 0 | 0 | 10 | 113.1912 | 147.9419 | 73.4773 | 107.0048 | 59.6371 | 6437.1904 | 1026.8056 | 3862.2262 | 17505.4505 | 5.6772 | 11.2523 | 0.83135 | 0.71856 | 0.83232 | 0.46485 | 0.074673 | 500 | 0 | 500 | 500
4911 | 2 | 0.7 | 0.3 | 0 | 0 | 23.5444 | 139.0536 | 204.1582 | 116.9064 | 146.4675 | 80.5567 | 8052.9428 | 972.1768 | 4830.696 | 18137.9758 | 6.0329 | 20.5919 | 0.85273 | 0.73198 | 0.85376 | 0.42506 | 0.072639 | 690.0948 | 0 | 690.0948 | 690.0948
4912 | 2 | 0.7 | 0.3 | 0 | 0 | 246.5566 | 288.9407 | 539.5878 | 370.8441 | 362.7257 | 206.1745 | 19506.0288 | 2354.2572 | 11691.7547 | 66958.1251 | 8.3618 | 143.6763 | 0.89542 | 0.62408 | 0.90185 | 0.60227 | 0.06145 | 1871.1531 | 0 | 1871.1531 | 1871.1531
4913 | 2 | 0.7 | 0.3 | 0 | 0 | 10 | 113.1912 | 147.9419 | 73.4773 | 107.0048 | 59.6371 | 6437.1904 | 1026.8056 | 3862.2262 | 17505.4505 | 5.6772 | 11.2523 | 0.83135 | 0.71856 | 0.83232 | 0.46485 | 0.074673 | 500 | 0 | 500 | 500
4914 | 1 | 1 | 0 | 0 | 0 | 53.5016 | 191.1934 | 241.6569 | 93.5547 | 150.1436 | 114.5552 | 9129.9926 | 1096.9324 | 5476.4961 | 17566.3453 | 8.8856 | 29.3173 | 1 | 0.35864 | 0.99983 | 0.55144 | 0.070882 | 815.2881 | 0 | 815.2881 | 815.2881
4915 | 2 | 0.7 | 0.3 | 0 | 0 | 10 | 113.1912 | 147.9419 | 73.4773 | 107.0048 | 59.6371 | 6437.1904 | 1026.8056 | 3862.2262 | 17505.4505 | 5.6772 | 11.2523 | 0.83135 | 0.71856 | 0.83232 | 0.46485 | 0.074673 | 500 | 0 | 500 | 500
4916 | 2 | 0.7 | 0.3 | 0 | 0 | 10 | 113.1912 | 147.9419 | 73.4773 | 107.0048 | 59.6371 | 6437.1904 | 1026.8056 | 3862.2262 | 17505.4505 | 5.6772 | 11.2523 | 0.83135 | 0.71856 | 0.83232 | 0.46485 | 0.074673 | 500 | 0 | 500 | 500
4917 | 2 | 0.7 | 0.3 | 0 | 0 | 10 | 113.1912 | 147.9419 | 73.4773 | 107.0048 | 59.6371 | 6437.1904 | 1026.8056 | 3862.2262 | 17505.4505 | 5.6772 | 11.2523 | 0.83135 | 0.71856 | 0.83232 | 0.46485 | 0.074673 | 500 | 0 | 500 | 500
4918 | 2 | 0.7 | 0.3 | 0 | 0 | 196.2948 | 255.0283 | 462.1329 | 313.152 | 315.8053 | 177.5179 | 16789.7269 | 1777.8002 | 10065.1822 | 47751.7373 | 7.7931 | 105.6911 | 0.90173 | 0.66726 | 0.90723 | 0.5818 | 0.062046 | 1614.24 | 0 | 1614.24 | 1614.24
4919 | 2 | 0.7 | 0.3 | 0 | 0 | 10 | 113.1912 | 147.9419 | 73.4773 | 107.0048 | 59.6371 | 6437.1904 | 1026.8056 | 3862.2262 | 17505.4505 | 5.6772 | 11.2523 | 0.83135 | 0.71856 | 0.83232 | 0.46485 | 0.074673 | 500 | 0 | 500 | 500
4920 | 1 | 1 | 0 | 0 | 0 | 173.4555 | 258.8178 | 397.6913 | 262.5651 | 242.198 | 164.105 | 14796.5047 | 1526.5694 | 8871.9791 | 35498.4653 | 9.9247 | 80.2221 | 1 | 0.4054 | 0.99956 | 0.67733 | 0.063729 | 1418.6107 | 0 | 1418.6107 | 1418.6107
4921 | 2 | 0.7 | 0.3 | 0 | 0 | 10 | 113.1912 | 147.9419 | 73.4773 | 107.0048 | 59.6371 | 6437.1904 | 1026.8056 | 3862.2262 | 17505.4505 | 5.6772 | 11.2523 | 0.83135 | 0.71856 | 0.83232 | 0.46485 | 0.074673 | 500 | 0 | 500 | 500
4922 | 1 | 1 | 0 | 0 | 0 | 189.6264 | 268.0538 | 419.2888 | 285.2809 | 254.4989 | 170.9214 | 15592.556 | 1651.7796 | 9348.8697 | 39789.7301 | 10.0741 | 89.4478 | 1 | 0.38632 | 0.99953 | 0.68529 | 0.062863 | 1498.2224 | 0 | 1498.2224 | 1498.2224
4923 | 1 | 1 | 0 | 0 | 0 | 118.8985 | 227.8699 | 325.8262 | 185.8081 | 200.5058 | 141.3515 | 12167.7808 | 1222.626 | 7296.9858 | 24327.3012 | 9.4376 | 53.2583 | 1 | 0.42399 | 0.99968 | 0.63024 | 0.066969 | 1147.0017 | 0 | 1147.0017 | 1147.0017
4924 | 2 | 0.7 | 0.3 | 0 | 0 | 17.1028 | 134.7439 | 194.7745 | 109.6469 | 139.9039 | 76.985 | 7744.6333 | 976.847 | 4645.8915 | 18108.431 | 5.9725 | 18.7825 | 0.84967 | 0.73059 | 0.85069 | 0.41944 | 0.073114 | 654.3746 | 0 | 654.3746 | 654.3746
4925 | 2 | 0.7 | 0.3 | 0 | 0 | 254.3048 | 294.1764 | 551.6285 | 379.7626 | 369.8672 | 210.6108 | 19931.959 | 2457.0686 | 11946.7773 | 70350.6979 | 8.452 | 150.0629 | 0.89408 | 0.61774 | 0.90059 | 0.60333 | 0.061428 | 1910.2874 | 0 | 1910.2874 | 1910.2874
4926 | 2 | 0.7 | 0.3 | 0 | 0 | 248.7468 | 290.4205 | 542.9886 | 373.3644 | 364.7468 | 207.428 | 19626.2287 | 2382.9392 | 11763.7243 | 67905.3474 | 8.3872 | 145.4672 | 0.89505 | 0.62227 | 0.9015 | 0.60263 | 0.061442 | 1882.2277 | 0 | 1882.2277 | 1882.2277
4927 | 2 | 0.7 | 0.3 | 0 | 0 | 316.5375 | 308.9999 | 600 | 417.7842 | 423.026 | 243.4583 | 22298.8919 | 3068.9368 | 13363.8715 | 90924.0083 | 8.9909 | 152.0163 | 0.95301 | 0.72789 | 0.95645 | 1 | 0.088491 | 2157.7896 | 0 | 2157.7896 | 2157.7896
4928 | 2 | 0.7 | 0.3 | 0 | 0 | 10 | 113.1912 | 147.9419 | 73.4773 | 107.0048 | 59.6371 | 6437.1904 | 1026.8056 | 3862.2262 | 17505.4505 | 5.6772 | 11.2523 | 0.83135 | 0.71856 | 0.83232 | 0.46485 | 0.074673 | 500 | 0 | 500 | 500
4929 | 1 | 1 | 0 | 0 | 0 | 184.4729 | 265.1072 | 412.3909 | 278.0433 | 250.5816 | 168.7454 | 15338.0134 | 1610.1244 | 9196.3839 | 38373.1477 | 10.0263 | 86.4461 | 1 | 0.39302 | 0.99954 | 0.68312 | 0.063135 | 1472.8952 | 0 | 1472.8952 | 1472.8952
4930 | 2 | 0.7 | 0.3 | 0 | 0 | 10 | 113.1912 | 147.9419 | 73.4773 | 107.0048 | 59.6371 | 6437.1904 | 1026.8056 | 3862.2262 | 17505.4505 | 5.6772 | 11.2523 | 0.83135 | 0.71856 | 0.83232 | 0.46485 | 0.074673 | 500 | 0 | 500 | 500
4931 | 2 | 0.7 | 0.3 | 0 | 0 | 10 | 113.1912 | 147.9419 | 73.4773 | 107.0048 | 59.6371 | 6437.1904 | 1026.8056 | 3862.2262 | 17505.4505 | 5.6772 | 11.2523 | 0.83135 | 0.71856 | 0.83232 | 0.46485 | 0.074673 | 500 | 0 | 500 | 500
4932 | 2 | 0.7 | 0.3 | 0 | 0 | 10 | 113.1912 | 147.9419 | 73.4773 | 107.0048 | 59.6371 | 6437.1904 | 1026.8056 | 3862.2262 | 17505.4505 | 5.6772 | 11.2523 | 0.83135 | 0.71856 | 0.83232 | 0.46485 | 0.074673 | 500 | 0 | 500 | 500
4933 | 1 | 1 | 0 | 0 | 0 | 59.1789 | 194.3596 | 248.8806 | 101.5742 | 154.5323 | 116.8614 | 9388.9083 | 1097.6069 | 5631.6771 | 17869.9356 | 8.9322 | 31.0363 | 1 | 0.36729 | 0.99982 | 0.55866 | 0.070586 | 844.3508 | 0 | 844.3508 | 844.3508
4934 | 2 | 0.7 | 0.3 | 0 | 0 | 10 | 120.665 | 164.1868 | 85.9743 | 118.3842 | 65.4599 | 6864.7721 | 1004.5365 | 4118.5157 | 17707.5401 | 5.7779 | 13.5784 | 0.839 | 0.72423 | 0.83981 | 0.4481 | 0.074956 | 551.0977 | 0 | 551.0977 | 551.0918
4935 | 2 | 0.7 | 0.3 | 0 | 0 | 42.7635 | 151.9176 | 232.2531 | 138.5898 | 165.9417 | 91.2315 | 8980.155 | 972.9447 | 5386.4397 | 18681.3507 | 6.2152 | 26.5747 | 0.86207 | 0.73481 | 0.86324 | 0.44238 | 0.07115 | 796.1225 | 0 | 796.1225 | 796.1225
4936 | 2 | 0.7 | 0.3 | 0 | 0 | 10 | 124.0463 | 171.5527 | 91.6305 | 123.5097 | 68.093 | 7059.1577 | 996.354 | 4235.0238 | 17851.5552 | 5.8238 | 14.7067 | 0.84207 | 0.72644 | 0.84288 | 0.43956 | 0.074592 | 574.1256 | 0 | 574.1256 | 574.1256
4937 | 1 | 1 | 0 | 0 | 0 | 68.1649 | 199.378 | 260.3463 | 114.2633 | 161.4723 | 120.5194 | 9800.5719 | 1102.6403 | 5878.4006 | 18460.0482 | 9.0065 | 33.8962 | 1 | 0.38002 | 0.9998 | 0.57002 | 0.07009 | 890.2479 | 0 | 890.2479 | 890.2479
4938 | 1 | 1 | 0 | 0 | 0 | 83.521 | 207.9733 | 280.0314 | 135.9358 | 173.3136 | 126.7924 | 10509.3395 | 1122.514 | 6303.1687 | 19780.2577 | 9.1348 | 39.1793 | 1 | 0.39869 | 0.99977 | 0.58913 | 0.069185 | 968.3883 | 0 | 968.3883 | 968.3883
4939 | 1 | 1 | 0 | 0 | 0 | 184.327 | 265.0238 | 412.1959 | 277.8384 | 250.4706 | 168.6839 | 15330.8206 | 1608.9693 | 9192.0749 | 38333.7213 | 10.0249 | 86.362 | 1 | 0.3932 | 0.99954 | 0.68305 | 0.063143 | 1472.1778 | 0 | 1472.1778 | 1472.1778
4940 | 2 | 0.7 | 0.3 | 0 | 0 | 234.7682 | 280.9791 | 521.3204 | 357.2878 | 351.8134 | 199.4346 | 18861.7029 | 2205.0031 | 11305.9529 | 62018.419 | 8.2259 | 134.2316 | 0.89734 | 0.63399 | 0.9036 | 0.59957 | 0.061512 | 1811.3718 | 0 | 1811.3718 | 1811.3718
4941 | 2 | 0.7 | 0.3 | 0 | 0 | 11.0969 | 130.7266 | 186.0402 | 102.882 | 133.7678 | 73.6576 | 7458.2862 | 983.4264 | 4474.2457 | 18149.7826 | 5.9165 | 17.184 | 0.84687 | 0.72911 | 0.84789 | 0.41429 | 0.073543 | 620.9872 | 0 | 620.9872 | 620.9872
4942 | 2 | 0.7 | 0.3 | 0 | 0 | 260.4346 | 298.32 | 561.1737 | 386.8233 | 375.5 | 214.1241 | 20270.3023 | 2541.06 | 12149.3517 | 73116.8396 | 8.5238 | 155.2162 | 0.89298 | 0.61285 | 0.89955 | 0.60377 | 0.061421 | 1941.1594 | 0 | 1941.1594 | 1941.1594
4943 | 2 | 0.7 | 0.3 | 0 | 0 | 213.5577 | 266.6661 | 488.609 | 332.9354 | 332.037 | 187.3368 | 17713.5955 | 1958.1703 | 10618.453 | 53802.8625 | 7.9853 | 118.0649 | 0.90019 | 0.65233 | 0.90608 | 0.5914 | 0.061736 | 1703.0773 | 0 | 1703.0773 | 1703.0773
4944 | 2 | 0.7 | 0.3 | 0 | 0 | 252.2724 | 292.8028 | 548.4676 | 377.4226 | 367.9963 | 209.4467 | 19820.0491 | 2429.7388 | 11879.7729 | 69449.6079 | 8.4283 | 148.374 | 0.89444 | 0.61939 | 0.90093 | 0.60311 | 0.061433 | 1900.0345 | 0 | 1900.0345 | 1900.0345
4945 | 2 | 0.7 | 0.3 | 0 | 0 | 10 | 113.1912 | 147.9419 | 73.4773 | 107.0048 | 59.6371 | 6437.1904 | 1026.8056 | 3862.2262 | 17505.4505 | 5.6772 | 11.2523 | 0.83135 | 0.71856 | 0.83232 | 0.46485 | 0.074673 | 500 | 0 | 500 | 500
4946 | 2 | 0.7 | 0.3 | 0 | 0 | 10 | 113.1912 | 147.9419 | 73.4773 | 107.0048 | 59.6371 | 6437.1904 | 1026.8056 | 3862.2262 | 17505.4505 | 5.6772 | 11.2523 | 0.83135 | 0.71856 | 0.83232 | 0.46485 | 0.074673 | 500 | 0 | 500 | 500
4947 | 1 | 1 | 0 | 0 | 0 | 170.4574 | 257.1086 | 393.7022 | 258.3518 | 239.9145 | 162.8449 | 14649.7718 | 1505.1266 | 8784.0727 | 34752.3748 | 9.8973 | 78.5739 | 1 | 0.40829 | 0.99957 | 0.6755 | 0.063895 | 1403.8056 | 0 | 1403.8056 | 1403.8056
4948 | 2 | 0.7 | 0.3 | 0 | 0 | 196.1653 | 254.941 | 461.9348 | 313.0038 | 315.6831 | 177.4444 | 16782.8347 | 1776.517 | 10061.0545 | 47708.5091 | 7.7917 | 105.6009 | 0.90174 | 0.66737 | 0.90723 | 0.58172 | 0.062049 | 1613.5715 | 0 | 1613.5715 | 1613.5715
4949 | 2 | 0.7 | 0.3 | 0 | 0 | 10 | 113.1912 | 147.9419 | 73.4773 | 107.0048 | 59.6371 | 6437.1904 | 1026.8056 | 3862.2262 | 17505.4505 | 5.6772 | 11.2523 | 0.83135 | 0.71856 | 0.83232 | 0.46485 | 0.074673 | 500 | 0 | 500 | 500
4950 | 2 | 0.7 | 0.3 | 0 | 0 | 10 | 113.1912 | 147.9419 | 73.4773 | 107.0048 | 59.6371 | 6437.1904 | 1026.8056 | 3862.2262 | 17505.4505 | 5.6772 | 11.2523 | 0.83135 | 0.71856 | 0.83232 | 0.46485 | 0.074673 | 500 | 0 | 500 | 500
4951 | 1 | 1 | 0 | 0 | 0 | 164.6358 | 253.7927 | 385.9696 | 250.169 | 235.478 | 160.4014 | 14365.6137 | 1465.0694 | 8613.8334 | 33347.7684 | 9.8442 | 75.4289 | 1 | 0.41331 | 0.99958 | 0.67165 | 0.06422 | 1375.0177 | 0 | 1375.0177 | 1375.0177
4952 | 2 | 0.7 | 0.3 | 0 | 0 | 245.9601 | 288.5377 | 538.6619 | 370.1577 | 362.1748 | 205.8332 | 19473.3172 | 2346.497 | 11672.1685 | 66701.7362 | 8.3549 | 143.1905 | 0.89552 | 0.62457 | 0.90194 | 0.60217 | 0.061452 | 1868.135 | 0 | 1868.135 | 1868.135
4953 | 2 | 0.7 | 0.3 | 0 | 0 | 247.0265 | 289.2582 | 540.3172 | 371.3847 | 363.1594 | 206.4434 | 19531.8025 | 2360.3853 | 11707.1868 | 67160.5552 | 8.3672 | 144.0596 | 0.89534 | 0.62369 | 0.90177 | 0.60235 | 0.061448 | 1873.5298 | 0 | 1873.5298 | 1873.5298
4954 | 2 | 0.7 | 0.3 | 0 | 0 | 10 | 113.1912 | 147.9419 | 73.4773 | 107.0048 | 59.6371 | 6437.1904 | 1026.8056 | 3862.2262 | 17505.4505 | 5.6772 | 11.2523 | 0.83135 | 0.71856 | 0.83232 | 0.46485 | 0.074673 | 500 | 0 | 500 | 500
4955 | 2 | 0.7 | 0.3 | 0 | 0 | 209.4395 | 263.8889 | 482.2809 | 328.2129 | 328.1759 | 184.9922 | 17492.3372 | 1913.4712 | 10485.9534 | 52307.6028 | 7.9391 | 115.0491 | 0.90063 | 0.65591 | 0.90644 | 0.58934 | 0.061798 | 1681.941 | 0 | 1681.941 | 1681.941
4956 | 2 | 0.7 | 0.3 | 0 | 0 | 293.4124 | 295.3566 | 600 | 393.6039 | 402.3713 | 230.3205 | 21410.1274 | 2812.4827 | 12831.2566 | 83554.4287 | 8.7266 | 136.1947 | 1 | 0.74369 | 1 | 0.93296 | 0.11121 | 2078.8701 | 0 | 2078.8701 | 2078.8701
4957 | 1 | 1 | 0 | 0 | 0 | 97.6847 | 215.9232 | 298.2909 | 155.9121 | 184.215 | 132.6032 | 11169.0084 | 1153.4828 | 6698.4896 | 21347.9504 | 9.2548 | 44.496 | 1 | 0.41202 | 0.99974 | 0.6062 | 0.068308 | 1040.1331 | 0 | 1040.1331 | 1040.1331
4958 | 2 | 0.7 | 0.3 | 0 | 0 | 10 | 113.1912 | 147.9419 | 73.4773 | 107.0048 | 59.6371 | 6437.1904 | 1026.8056 | 3862.2262 | 17505.4505 | 5.6772 | 11.2523 | 0.83135 | 0.71856 | 0.83232 | 0.46485 | 0.074673 | 500 | 0 | 500 | 500
4959 | 2 | 0.7 | 0.3 | 0 | 0 | 10 | 121.2286 | 165.4138 | 86.917 | 119.2395 | 65.8988 | 6897.1312 | 1003.0908 | 4137.9108 | 17729.2682 | 5.7855 | 13.7632 | 0.83942 | 0.72462 | 0.84021 | 0.44682 | 0.074924 | 554.9398 | 0 | 554.9398 | 554.9346
4960 | 2 | 0.7 | 0.3 | 0 | 0 | 209.702 | 264.0659 | 482.6841 | 328.5139 | 328.4222 | 185.1416 | 17506.4275 | 1916.2898 | 10494.3915 | 52401.9661 | 7.9421 | 115.2402 | 0.90061 | 0.65568 | 0.90641 | 0.58947 | 0.061794 | 1683.2896 | 0 | 1683.2896 | 1683.2896
4961 | 2 | 0.7 | 0.3 | 0 | 0 | 10 | 113.1912 | 147.9419 | 73.4773 | 107.0048 | 59.6371 | 6437.1904 | 1026.8056 | 3862.2262 | 17505.4505 | 5.6772 | 11.2523 | 0.83135 | 0.71856 | 0.83232 | 0.46485 | 0.074673 | 500 | 0 | 500 | 500
4962 | 1 | 1 | 0 | 0 | 0 | 85.1001 | 208.8586 | 282.0622 | 138.1635 | 174.53 | 127.439 | 10582.6002 | 1125.3652 | 6347.0728 | 19938.3714 | 9.1481 | 39.751 | 1 | 0.40037 | 0.99977 | 0.59106 | 0.069089 | 976.4024 | 0 | 976.4024 | 976.4024
4963 | 1 | 1 | 0 | 0 | 0 | 137.9735 | 238.6535 | 350.7793 | 212.6659 | 215.1163 | 149.2648 | 13076.9656 | 1308.1883 | 7841.7575 | 27656.2603 | 9.605 | 61.9585 | 1 | 0.42577 | 0.99964 | 0.64962 | 0.065786 | 1242.4947 | 0 | 1242.4947 | 1242.4947
4964 | 2 | 0.7 | 0.3 | 0 | 0 | 327.1972 | 315.2727 | 600 | 428.9188 | 432.4777 | 249.5281 | 22710.8818 | 3194.3715 | 13610.76 | 94546.8624 | 9.1146 | 159.5905 | 0.95088 | 0.71909 | 0.9544 | 1 | 0.090829 | 2193.804 | 0 | 2193.804 | 2193.804
4965 | 2 | 0.7 | 0.3 | 0 | 0 | 10 | 113.1912 | 147.9419 | 73.4773 | 107.0048 | 59.6371 | 6437.1904 | 1026.8056 | 3862.2262 | 17505.4505 | 5.6772 | 11.2523 | 0.83135 | 0.71856 | 0.83232 | 0.46485 | 0.074673 | 500 | 0 | 500 | 500
4966 | 2 | 0.7 | 0.3 | 0 | 0 | 10 | 113.1912 | 147.9419 | 73.4773 | 107.0048 | 59.6371 | 6437.1904 | 1026.8056 | 3862.2262 | 17505.4505 | 5.6772 | 11.2523 | 0.83135 | 0.71856 | 0.83232 | 0.46485 | 0.074673 | 500 | 0 | 500 | 500
4967 | 1 | 1 | 0 | 0 | 0 | 187.2007 | 266.6665 | 416.0402 | 281.8744 | 252.6554 | 169.8967 | 15472.6444 | 1631.9683 | 9277.0361 | 39117.2303 | 10.0516 | 88.0277 | 1 | 0.38954 | 0.99953 | 0.68431 | 0.062991 | 1486.3062 | 0 | 1486.3062 | 1486.3062
4968 | 2 | 0.7 | 0.3 | 0 | 0 | 10 | 113.1912 | 147.9419 | 73.4773 | 107.0048 | 59.6371 | 6437.1904 | 1026.8056 | 3862.2262 | 17505.4505 | 5.6772 | 11.2523 | 0.83135 | 0.71856 | 0.83232 | 0.46485 | 0.074673 | 500 | 0 | 500 | 500
4969 | 2 | 0.7 | 0.3 | 0 | 0 | 347.5829 | 327.2406 | 600 | 450.1925 | 450.4323 | 261.1603 | 23502.8113 | 3446.8886 | 14085.3187 | 101870.9803 | 9.3543 | 174.5656 | 0.94629 | 0.69954 | 0.94996 | 1 | 0.094522 | 2262.0429 | 0 | 2262.0429 | 2262.0429
4970 | 2 | 0.7 | 0.3 | 0 | 0 | 10 | 123.6147 | 170.6116 | 90.9084 | 122.8568 | 67.757 | 7034.3145 | 997.3326 | 4220.1338 | 17831.3432 | 5.8179 | 14.56 | 0.84117 | 0.72621 | 0.84198 | 0.44136 | 0.074775 | 571.1913 | 0 | 571.1913 | 571.1885
4971 | 1 | 1 | 0 | 0 | 0 | 168.5984 | 256.0493 | 391.2309 | 255.7389 | 238.4981 | 162.0641 | 14558.9189 | 1492.1081 | 8729.6431 | 34297.4977 | 9.8803 | 77.5616 | 1 | 0.40998 | 0.99957 | 0.67431 | 0.063998 | 1394.6182 | 0 | 1394.6182 | 1394.6182
4972 | 2 | 0.7 | 0.3 | 0 | 0 | 247.9894 | 289.9087 | 541.8123 | 372.4927 | 364.0481 | 206.9945 | 19584.6447 | 2372.9869 | 11738.826 | 67576.7409 | 8.3784 | 144.8466 | 0.89518 | 0.6229 | 0.90162 | 0.60251 | 0.061445 | 1878.3991 | 0 | 1878.3991 | 1878.3991
4973 | 2 | 0.7 | 0.3 | 0 | 0 | 254.0742 | 294.0205 | 551.2699 | 379.4971 | 369.6551 | 210.4787 | 19919.2567 | 2453.9552 | 11939.172 | 70248.0726 | 8.4493 | 149.8709 | 0.89412 | 0.61793 | 0.90063 | 0.60331 | 0.061429 | 1909.1247 | 0 | 1909.1247 | 1909.1247
4974 | 1 | 1 | 0 | 0 | 0 | 114.4779 | 225.3765 | 320.0698 | 179.5806 | 197.1148 | 139.524 | 11958.587 | 1205.9621 | 7171.6342 | 23643.8231 | 9.3992 | 51.3532 | 1 | 0.42233 | 0.99969 | 0.62542 | 0.067248 | 1124.7905 | 0 | 1124.7905 | 1124.7905
4975 | 2 | 0.7 | 0.3 | 0 | 0 | 222.6617 | 272.8076 | 502.6248 | 343.3818 | 340.548 | 192.5249 | 18204.6272 | 2060.7029 | 10912.4963 | 57223.4802 | 8.0879 | 124.8738 | 0.89908 | 0.64442 | 0.90514 | 0.59541 | 0.061621 | 1749.675 | 0 | 1749.675 | 1749.675
4976 | 2 | 0.7 | 0.3 | 0 | 0 | 300.9603 | 299.815 | 600 | 401.4999 | 409.1356 | 234.6042 | 21699.4597 | 2893.8256 | 13004.6487 | 85886.002 | 8.8123 | 141.2667 | 1 | 0.73902 | 1 | 1 | 0.11425 | 2104.7483 | 0 | 2104.7483 | 2104.7483
4977 | 2 | 0.7 | 0.3 | 0 | 0 | 291.4848 | 294.2172 | 600 | 391.5868 | 400.6402 | 229.2272 | 21336.351 | 2792.0759 | 12787.0433 | 82970.4392 | 8.7048 | 134.9137 | 1 | 0.7448 | 1 | 0.91244 | 0.11057 | 2072.2424 | 0 | 2072.2424 | 2072.2424
4978 | 2 | 0.7 | 0.3 | 0 | 0 | 10 | 113.1912 | 147.9419 | 73.4773 | 107.0048 | 59.6371 | 6437.1904 | 1026.8056 | 3862.2262 | 17505.4505 | 5.6772 | 11.2523 | 0.83135 | 0.71856 | 0.83232 | 0.46485 | 0.074673 | 500 | 0 | 500 | 500
4979 | 1 | 1 | 0 | 0 | 0 | 141.1297 | 240.4416 | 354.926 | 217.1078 | 217.5304 | 150.5785 | 13228.4252 | 1324.4877 | 7932.5063 | 28266.691 | 9.633 | 63.4733 | 1 | 0.42521 | 0.99963 | 0.65256 | 0.065595 | 1258.2405 | 0 | 1258.2405 | 1258.2405
4980 | 2 | 0.7 | 0.3 | 0 | 0 | 233.4821 | 280.1107 | 519.3311 | 355.8097 | 350.6194 | 198.6999 | 18791.6733 | 2189.2412 | 11264.0202 | 61495.6478 | 8.2111 | 133.221 | 0.89753 | 0.63509 | 0.90378 | 0.59919 | 0.061522 | 1804.8318 | 0 | 1804.8318 | 1804.8318
4981 | 2 | 0.7 | 0.3 | 0 | 0 | 10 | 113.1912 | 147.9419 | 73.4773 | 107.0048 | 59.6371 | 6437.1904 | 1026.8056 | 3862.2262 | 17505.4505 | 5.6772 | 11.2523 | 0.83135 | 0.71856 | 0.83232 | 0.46485 | 0.074673 | 500 | 0 | 500 | 500
4982 | 2 | 0.7 | 0.3 | 0 | 0 | 216.4393 | 268.6097 | 493.0413 | 336.2409 | 334.7346 | 188.9782 | 17868.7298 | 1990.0692 | 10711.353 | 54868.3805 | 8.0177 | 120.1989 | 0.89986 | 0.64982 | 0.90581 | 0.59275 | 0.061696 | 1717.845 | 0 | 1717.845 | 1717.845
4983 | 1 | 1 | 0 | 0 | 0 | 108.3171 | 221.9049 | 312.0635 | 170.8995 | 192.3855 | 136.981 | 11667.9769 | 1184.7201 | 6997.4933 | 22746.3339 | 9.346 | 48.7677 | 1 | 0.41928 | 0.99971 | 0.61852 | 0.067637 | 1093.7839 | 0 | 1093.7839 | 1093.7839
4984 | 1 | 1 | 0 | 0 | 0 | 157.8702 | 249.9437 | 377.0052 | 240.6566 | 230.3178 | 157.567 | 14036.6343 | 1421.1332 | 8416.7371 | 31788.4385 | 9.783 | 71.8658 | 1 | 0.41812 | 0.99959 | 0.66671 | 0.064606 | 1341.4947 | 0 | 1341.4947 | 1341.4947
4985 | 2 | 0.7 | 0.3 | 0 | 0 | 10 | 127.7445 | 179.6181 | 97.818 | 129.1026 | 70.972 | 7272.4334 | 988.7542 | 4362.8502 | 18046.5576 | 5.8742 | 15.9947 | 0.84783 | 0.72831 | 0.84874 | 0.42266 | 0.074151 | 599.2606 | 0 | 599.2606 | 599.2606
4986 | 2 | 0.7 | 0.3 | 0 | 0 | 10 | 113.1912 | 147.9419 | 73.4773 | 107.0048 | 59.6371 | 6437.1904 | 1026.8056 | 3862.2262 | 17505.4505 | 5.6772 | 11.2523 | 0.83135 | 0.71856 | 0.83232 | 0.46485 | 0.074673 | 500 | 0 | 500 | 500
4987 | 2 | 0.7 | 0.3 | 0 | 0 | 22.752 | 138.5234 | 203.003 | 116.0131 | 145.661 | 80.1172 | 8014.9488 | 972.618 | 4807.9223 | 18130.2133 | 6.0254 | 20.364 | 0.85235 | 0.73182 | 0.85338 | 0.42436 | 0.072698 | 685.7056 | 0 | 685.7056 | 685.7056
4988 | 2 | 0.7 | 0.3 | 0 | 0 | 302.3199 | 300.6176 | 600 | 402.9219 | 410.3517 | 235.3763 | 21751.6567 | 2908.722 | 13035.9293 | 86313.6111 | 8.8278 | 142.1898 | 1 | 0.73813 | 1 | 1 | 0.11506 | 2109.3975 | 0 | 2109.3975 | 2109.3975
4989 | 1 | 1 | 0 | 0 | 0 | 106.0168 | 220.6098 | 309.0791 | 167.6577 | 190.6188 | 136.0328 | 11559.7525 | 1177.3804 | 6932.6415 | 22427.6591 | 9.3262 | 47.8231 | 1 | 0.41792 | 0.99972 | 0.6159 | 0.067783 | 1082.1918 | 0 | 1082.1918 | 1082.1918
4990 | 2 | 0.7 | 0.3 | 0 | 0 | 10.8792 | 130.581 | 185.7238 | 102.6369 | 133.5451 | 73.537 | 7447.9262 | 983.7052 | 4468.0355 | 18152.5295 | 5.9144 | 17.1276 | 0.84677 | 0.72905 | 0.84779 | 0.41411 | 0.073558 | 619.7754 | 0 | 619.7754 | 619.7754
4991 | 2 | 0.7 | 0.3 | 0 | 0 | 223.6714 | 273.4889 | 504.1815 | 344.5409 | 341.4898 | 193.1006 | 18259.2467 | 2072.39 | 10945.2033 | 57612.6173 | 8.0994 | 125.641 | 0.89894 | 0.64354 | 0.90502 | 0.59581 | 0.06161 | 1754.8321 | 0 | 1754.8321 | 1754.8321
4992 | 2 | 0.7 | 0.3 | 0 | 0 | 227.8192 | 276.2881 | 510.5813 | 349.3039 | 345.3544 | 195.467 | 18483.9734 | 2121.0648 | 11079.7713 | 59231.7634 | 8.1465 | 128.818 | 0.89837 | 0.63996 | 0.90452 | 0.59735 | 0.061569 | 1775.9958 | 0 | 1775.9958 | 1775.9958
4993 | 2 | 0.7 | 0.3 | 0 | 0 | 10 | 113.1912 | 147.9419 | 73.4773 | 107.0048 | 59.6371 | 6437.1904 | 1026.8056 | 3862.2262 | 17505.4505 | 5.6772 | 11.2523 | 0.83135 | 0.71856 | 0.83232 | 0.46485 | 0.074673 | 500 | 0 | 500 | 500
4994 | 7 | 0.1 | 0.6 | 0.3 | 0 | 249.5614 | 260.8913 | 600 | 363.5442 | 460.379 | 223.0591 | 20887.0028 | 2562.9144 | 12516.4139 | 80532.0121 | 4.7617 | 133.4668 | 1 | 0.95083 | 1 | 0.43277 | 0.13427 | 2023.9682 | 0 | 2023.9682 | 2023.9682
4995 | 2 | 0.7 | 0.3 | 0 | 0 | 239.5767 | 284.226 | 528.764 | 362.8155 | 356.2713 | 202.1824 | 19123.9817 | 2264.8398 | 11462.9995 | 64001.0012 | 8.2811 | 138.0444 | 0.89658 | 0.62992 | 0.90291 | 0.60083 | 0.061482 | 1835.7914 | 0 | 1835.7914 | 1835.7914
4996 | 2 | 0.7 | 0.3 | 0 | 0 | 33.5834 | 145.772 | 218.8152 | 128.2281 | 156.66 | 86.1292 | 8535.895 | 969.8283 | 5120.1706 | 18336.6683 | 6.1277 | 23.6079 | 0.85758 | 0.73372 | 0.85867 | 0.434 | 0.071872 | 745.58 | 0 | 745.58 | 745.58
4997 | 1 | 1 | 0 | 0 | 0 | 197.9011 | 272.7912 | 430.3937 | 296.8985 | 260.7833 | 174.4224 | 16002.9271 | 1722.0974 | 9594.7 | 42160.3911 | 10.1515 | 94.388 | 1 | 0.37443 | 0.99952 | 0.68805 | 0.062435 | 1538.8022 | 0 | 1538.8022 | 1538.8022
4998 | 2 | 0.7 | 0.3 | 0 | 0 | 21.9886 | 138.0126 | 201.8903 | 115.1526 | 144.8839 | 79.6938 | 7978.3651 | 973.0784 | 4785.9939 | 18123.8308 | 6.0183 | 20.1459 | 0.85198 | 0.73166 | 0.85302 | 0.42369 | 0.072755 | 681.4759 | 0 | 681.4759 | 681.4759
4999 | 2 | 0.7 | 0.3 | 0 | 0 | 310.9704 | 305.7198 | 600 | 411.9661 | 418.0725 | 240.2918 | 22084.3049 | 3005.2361 | 13235.2766 | 89088.5325 | 8.9268 | 148.131 | 0.95404 | 0.7321 | 0.95745 | 1 | 0.087189 | 2138.8897 | 0 | 2138.8897 | 2138.8897
5000 | 2 | 0.7 | 0.3 | 0 | 0 | 16.0466 | 134.0374 | 193.2375 | 108.457 | 138.826 | 76.3996 | 7694.1997 | 977.8485 | 4615.6604 | 18110.8868 | 5.9626 | 18.4952 | 0.84917 | 0.73034 | 0.85019 | 0.41853 | 0.07319 | 648.509 | 0 | 648.509 | 648.509
5001 | 2 | 0.7 | 0.3 | 0 | 0 | 10 | 113.1912 | 147.9419 | 73.4773 | 107.0048 | 59.6371 | 6437.1904 | 1026.8056 | 3862.2262 | 17505.4505 | 5.6772 | 11.2523 | 0.83135 | 0.71856 | 0.83232 | 0.46485 | 0.074673 | 500 | 0 | 500 | 500
5002 | 2 | 0.7 | 0.3 | 0 | 0 | 215.6659 | 268.088 | 491.8513 | 335.3537 | 334.0109 | 188.5376 | 17827.0668 | 1981.4573 | 10686.4038 | 54580.8426 | 8.009 | 119.6242 | 0.89995 | 0.65049 | 0.90588 | 0.59239 | 0.061706 | 1713.8832 | 0 | 1713.8832 | 1713.8832
5003 | 1 | 1 | 0 | 0 | 0 | 109.0367 | 222.3102 | 312.9978 | 171.9137 | 192.9382 | 137.2779 | 11701.8681 | 1187.0825 | 7017.802 | 22847.8696 | 9.3522 | 49.0655 | 1 | 0.41968 | 0.99971 | 0.61934 | 0.067592 | 1097.409 | 0 | 1097.409 | 1097.409
5004 | 1 | 1 | 0 | 0 | 0 | 190.5837 | 268.6015 | 420.5716 | 286.6251 | 255.2263 | 171.326 | 15639.9252 | 1659.6978 | 9377.2464 | 40057.9191 | 10.083 | 90.0117 | 1 | 0.38502 | 0.99953 | 0.68566 | 0.062813 | 1502.9224 | 0 | 1502.9224 | 1502.9224
5005 | 2 | 0.7 | 0.3 | 0 | 0 | 335.926 | 320.4017 | 600 | 438.0311 | 440.1849 | 254.5049 | 23049.3245 | 3300.4668 | 13813.5715 | 97619.3597 | 9.2167 | 165.924 | 0.949 | 0.71116 | 0.95258 | 1 | 0.092552 | 2223.1246 | 0 | 2223.1246 | 2223.1246
5006 | 2 | 0.7 | 0.3 | 0 | 0 | 28.9435 | 142.6666 | 212.0359 | 122.9941 | 151.9547 | 83.5528 | 8312.3074 | 970.1668 | 4986.1574 | 18221.7084 | 6.0838 | 22.1843 | 0.85533 | 0.73299 | 0.85639 | 0.42984 | 0.07223 | 719.9632 | 0 | 719.9632 | 719.9632
5007 | 2 | 0.7 | 0.3 | 0 | 0 | 10 | 113.1912 | 147.9419 | 73.4773 | 107.0048 | 59.6371 | 6437.1904 | 1026.8056 | 3862.2262 | 17505.4505 | 5.6772 | 11.2523 | 0.83135 | 0.71856 | 0.83232 | 0.46485 | 0.074673 | 500 | 0 | 500 | 500
5008 | 2 | 0.7 | 0.3 | 0 | 0 | 236.5163 | 282.1593 | 524.0252 | 359.297 | 353.4351 | 200.4333 | 18956.965 | 2226.5897 | 11362.9941 | 62734.015 | 8.2459 | 135.6114 | 0.89706 | 0.63251 | 0.90335 | 0.60005 | 0.061501 | 1820.2548 | 0 | 1820.2548 | 1820.2548
5009 | 1 | 1 | 0 | 0 | 0 | 58.4032 | 193.9268 | 247.8928 | 100.4787 | 153.9329 | 116.5461 | 9353.4811 | 1097.4004 | 5610.444 | 17825.299 | 8.9258 | 30.7974 | 1 | 0.36613 | 0.99982 | 0.55768 | 0.070627 | 840.3832 | 0 | 840.3832 | 840.3832
5010 | 1 | 1 | 0 | 0 | 0 | 158.7239 | 250.4291 | 378.135 | 241.8571 | 230.9692 | 157.9243 | 14078.0703 | 1426.5221 | 8441.5622 | 31980.8699 | 9.7907 | 72.3099 | 1 | 0.41757 | 0.99959 | 0.66736 | 0.064557 | 1345.7286 | 0 | 1345.7286 | 1345.7286
5011 | 2 | 0.7 | 0.3 | 0 | 0 | 10 | 113.1912 | 147.9419 | 73.4773 | 107.0048 | 59.6371 | 6437.1904 | 1026.8056 | 3862.2262 | 17505.4505 | 5.6772 | 11.2523 | 0.83135 | 0.71856 | 0.83232 | 0.46485 | 0.074673 | 500 | 0 | 500 | 500
5012 | 2 | 0.7 | 0.3 | 0 | 0 | 10 | 113.1912 | 147.9419 | 73.4773 | 107.0048 | 59.6371 | 6437.1904 | 1026.8056 | 3862.2262 | 17505.4505 | 5.6772 | 11.2523 | 0.83135 | 0.71856 | 0.83232 | 0.46485 | 0.074673 | 500 | 0 | 500 | 500
5013 | 2 | 0.7 | 0.3 | 0 | 0 | 10 | 113.1912 | 147.9419 | 73.4773 | 107.0048 | 59.6371 | 6437.1904 | 1026.8056 | 3862.2262 | 17505.4505 | 5.6772 | 11.2523 | 0.83135 | 0.71856 | 0.83232 | 0.46485 | 0.074673 | 500 | 0 | 500 | 500
5014 | 2 | 0.7 | 0.3 | 0 | 0 | 252.6252 | 293.0412 | 549.0161 | 377.8288 | 368.3212 | 209.6487 | 19839.4646 | 2434.4642 | 11891.3977 | 69605.4449 | 8.4324 | 148.6665 | 0.89438 | 0.6191 | 0.90087 | 0.60315 | 0.061432 | 1901.8148 | 0 | 1901.8148 | 1901.8148
5015 | 2 | 0.7 | 0.3 | 0 | 0 | 23.9246 | 139.3081 | 204.7126 | 117.335 | 146.8543 | 80.7677 | 8071.1811 | 971.9784 | 4841.6281 | 18142.112 | 6.0365 | 20.7018 | 0.85291 | 0.73206 | 0.85395 | 0.42539 | 0.07261 | 692.2005 | 0 | 692.2005 | 692.2005
5016 | 1 | 1 | 0 | 0 | 0 | 66.7313 | 198.5768 | 258.5145 | 112.2393 | 160.3656 | 119.9352 | 9734.7457 | 1101.5112 | 5838.9494 | 18356.8901 | 8.9946 | 33.4285 | 1 | 0.37807 | 0.99981 | 0.56822 | 0.070171 | 882.9343 | 0 | 882.9343 | 882.9343
5017 | 1 | 1 | 0 | 0 | 0 | 189.321 | 267.8791 | 418.8796 | 284.852 | 254.2668 | 170.7923 | 15577.4483 | 1649.2651 | 9339.8194 | 39704.4959 | 10.0713 | 89.2683 | 1 | 0.38674 | 0.99953 | 0.68517 | 0.062879 | 1496.7226 | 0 | 1496.7226 | 1496.7226
5018 | 2 | 0.7 | 0.3 | 0 | 0 | 248.2966 | 290.1163 | 542.2894 | 372.8463 | 364.3315 | 207.1703 | 19601.5095 | 2377.0194 | 11748.9238 | 67709.8948 | 8.382 | 145.0982 | 0.89513 | 0.62264 | 0.90157 | 0.60256 | 0.061444 | 1879.9522 | 0 | 1879.9522 | 1879.9522
5019 | 2 | 0.7 | 0.3 | 0 | 0 | 225.1562 | 274.4909 | 506.4716 | 346.2457 | 342.874 | 193.9476 | 18339.6298 | 2089.6918 | 10993.3376 | 58188.4367 | 8.1162 | 126.7736 | 0.89874 | 0.64226 | 0.90485 | 0.59638 | 0.061594 | 1762.4123 | 0 | 1762.4123 | 1762.4123
5020 | 1 | 1 | 0 | 0 | 0 | 62.3581 | 196.1342 | 252.9327 | 106.0642 | 156.9886 | 118.1545 | 9534.296 | 1098.8318 | 5718.8137 | 18063.3518 | 8.9584 | 32.0286 | 1 | 0.37193 | 0.99982 | 0.56269 | 0.070414 | 860.6038 | 0 | 860.6038 | 860.6038
5021 | 2 | 0.7 | 0.3 | 0 | 0 | 10 | 113.1912 | 147.9419 | 73.4773 | 107.0048 | 59.6371 | 6437.1904 | 1026.8056 | 3862.2262 | 17505.4505 | 5.6772 | 11.2523 | 0.83135 | 0.71856 | 0.83232 | 0.46485 | 0.074673 | 500 | 0 | 500 | 500
5022 | 1 | 1 | 0 | 0 | 0 | 187.3325 | 266.7419 | 416.2167 | 282.0595 | 252.7556 | 169.9524 | 15479.157 | 1633.0356 | 9280.9375 | 39153.5189 | 10.0528 | 88.1046 | 1 | 0.38937 | 0.99953 | 0.68437 | 0.062984 | 1486.954 | 0 | 1486.954 | 1486.954
5023 | 2 | 0.7 | 0.3 | 0 | 0 | 10 | 113.1912 | 147.9419 | 73.4773 | 107.0048 | 59.6371 | 6437.1904 | 1026.8056 | 3862.2262 | 17505.4505 | 5.6772 | 11.2523 | 0.83135 | 0.71856 | 0.83232 | 0.46485 | 0.074673 | 500 | 0 | 500 | 500
5024 | 2 | 0.7 | 0.3 | 0 | 0 | 16.4307 | 134.2943 | 193.7963 | 108.8896 | 139.218 | 76.6125 | 7712.5349 | 977.4766 | 4626.651 | 18109.7559 | 5.9662 | 18.5993 | 0.84935 | 0.73043 | 0.85037 | 0.41886 | 0.073162 | 650.6422 | 0 | 650.6422 | 650.6422
5025 | 1 | 1 | 0 | 0 | 0 | 183.6366 | 264.6293 | 411.2729 | 276.8687 | 249.9456 | 168.3926 | 15296.7829 | 1603.5196 | 9171.6841 | 38147.6012 | 10.0185 | 85.9644 | 1 | 0.39405 | 0.99954 | 0.68273 | 0.063179 | 1468.7814 | 0 | 1468.7814 | 1468.7814
5026 | 1 | 1 | 0 | 0 | 0 | 161.9608 | 252.2702 | 382.4223 | 246.4082 | 233.4383 | 159.28 | 14235.3763 | 1447.3613 | 8535.8069 | 32721.8431 | 9.82 | 74.0083 | 1 | 0.41534 | 0.99958 | 0.66976 | 0.064372 | 1361.7715 | 0 | 1361.7715 | 1361.7715
5027 | 2 | 0.7 | 0.3 | 0 | 0 | 34.0521 | 146.0857 | 219.5005 | 128.757 | 157.1348 | 86.3896 | 8558.5172 | 969.8655 | 5133.7296 | 18350.4931 | 6.1322 | 23.7546 | 0.85781 | 0.73379 | 0.8589 | 0.43443 | 0.071836 | 748.1652 | 0 | 748.1652 | 748.1652
5028 | 2 | 0.7 | 0.3 | 0 | 0 | 351.3579 | 329.4526 | 600 | 454.1288 | 453.7397 | 263.3179 | 23650.0364 | 3495.4642 | 14173.5407 | 103284.1534 | 9.3992 | 177.409 | 0.94536 | 0.69551 | 0.94906 | 1 | 0.095067 | 2274.5879 | 0 | 2274.5879 | 2274.5879
5029 | 2 | 0.7 | 0.3 | 0 | 0 | 10 | 113.1912 | 147.9419 | 73.4773 | 107.0048 | 59.6371 | 6437.1904 | 1026.8056 | 3862.2262 | 17505.4505 | 5.6772 | 11.2523 | 0.83135 | 0.71856 | 0.83232 | 0.46485 | 0.074673 | 500 | 0 | 500 | 500
5030 | 2 | 0.7 | 0.3 | 0 | 0 | 211.4993 | 265.2779 | 485.4451 | 330.5747 | 330.108 | 186.1647 | 17602.9352 | 1935.6971 | 10552.1849 | 53051.4244 | 7.9622 | 116.5525 | 0.90042 | 0.65412 | 0.90626 | 0.59039 | 0.061766 | 1692.5171 | 0 | 1692.5171 | 1692.5171
5031 | 2 | 0.7 | 0.3 | 0 | 0 | 10 | 113.1912 | 147.9419 | 73.4773 | 107.0048 | 59.6371 | 6437.1904 | 1026.8056 | 3862.2262 | 17505.4505 | 5.6772 | 11.2523 | 0.83135 | 0.71856 | 0.83232 | 0.46485 | 0.074673 | 500 | 0 | 500 | 500
5032 | 1 | 1 | 0 | 0 | 0 | 89.6927 | 211.4348 | 287.9756 | 144.6418 | 178.0662 | 129.3215 | 10796.081 | 1134.5154 | 6475.0073 | 20421.9905 | 9.1869 | 41.4436 | 1 | 0.40499 | 0.99976 | 0.59664 | 0.068806 | 999.689 | 0 | 999.689 | 999.689
5033 | 2 | 0.7 | 0.3 | 0 | 0 | 255.0727 | 294.6954 | 552.8235 | 380.647 | 370.5738 | 211.0508 | 19974.2809 | 2467.4627 | 11972.1167 | 70693.2672 | 8.461 | 150.7037 | 0.89394 | 0.61713 | 0.90047 | 0.60341 | 0.061427 | 1914.1594 | 0 | 1914.1594 | 1914.1594
5034 | 1 | 1 | 0 | 0 | 0 | 55.943 | 192.5545 | 244.7614 | 97.0035 | 152.0313 | 115.5465 | 9241.222 | 1096.9849 | 5543.1618 | 17690.3336 | 8.9056 | 30.0482 | 1 | 0.36241 | 0.99983 | 0.55455 | 0.070756 | 827.792 | 0 | 827.792 | 827.792
5035 | 2 | 0.7 | 0.3 | 0 | 0 | 10 | 113.1912 | 147.9419 | 73.4773 | 107.0048 | 59.6371 | 6437.1904 | 1026.8056 | 3862.2262 | 17505.4505 | 5.6772 | 11.2523 | 0.83135 | 0.71856 | 0.83232 | 0.46485 | 0.074673 | 500 | 0 | 500 | 500
5036 | 1 | 1 | 0 | 0 | 0 | 145.6831 | 243.0231 | 360.9172 | 223.5147 | 221.0113 | 152.4759 | 13447.4408 | 1349.0755 | 8063.7304 | 29177.2277 | 9.6736 | 65.6964 | 1 | 0.42397 | 0.99962 | 0.65667 | 0.065321 | 1280.9288 | 0 | 1280.9288 | 1280.9288
5037 | 2 | 0.7 | 0.3 | 0 | 0 | 12.7239 | 131.8148 | 188.4049 | 104.7142 | 135.4316 | 74.5587 | 7535.7499 | 981.4322 | 4520.6805 | 18132.0183 | 5.9316 | 17.6086 | 0.84762 | 0.72952 | 0.84864 | 0.41568 | 0.073428 | 630.0395 | 0 | 630.0395 | 630.0395
5038 | 2 | 0.7 | 0.3 | 0 | 0 | 10 | 113.1912 | 147.9419 | 73.4773 | 107.0048 | 59.6371 | 6437.1904 | 1026.8056 | 3862.2262 | 17505.4505 | 5.6772 | 11.2523 | 0.83135 | 0.71856 | 0.83232 | 0.46485 | 0.074673 | 500 | 0 | 500 | 500
5039 | 2 | 0.7 | 0.3 | 0 | 0 | 195.3202 | 254.3716 | 460.6421 | 312.0361 | 314.8853 | 176.9643 | 16737.8531 | 1768.1653 | 10034.1155 | 47427.0863 | 7.7823 | 105.0135 | 0.90179 | 0.66809 | 0.90726 | 0.58118 | 0.062068 | 1609.2062 | 0 | 1609.2062 | 1609.2062
5040 | 1 | 1 | 0 | 0 | 0 | 113.0444 | 224.5684 | 318.2052 | 177.561 | 196.0147 | 138.9319 | 11890.8714 | 1200.8136 | 7131.0576 | 23429.2782 | 9.3868 | 50.7443 | 1 | 0.4217 | 0.9997 | 0.62383 | 0.067338 | 1117.5813 | 0 | 1117.5813 | 1117.5813
5041 | 2 | 0.7 | 0.3 | 0 | 0 | 10 | 113.1912 | 147.9419 | 73.4773 | 107.0048 | 59.6371 | 6437.1904 | 1026.8056 | 3862.2262 | 17505.4505 | 5.6772 | 11.2523 | 0.83135 | 0.71856 | 0.83232 | 0.46485 | 0.074673 | 500 | 0 | 500 | 500
5042 | 2 | 0.7 | 0.3 | 0 | 0 | 10 | 113.1912 | 147.9419 | 73.4773 | 107.0048 | 59.6371 | 6437.1904 | 1026.8056 | 3862.2262 | 17505.4505 | 5.6772 | 11.2523 | 0.83135 | 0.71856 | 0.83232 | 0.46485 | 0.074673 | 500 | 0 | 500 | 500
5043 | 2 | 0.7 | 0.3 | 0 | 0 | 10 | 113.1912 | 147.9419 | 73.4773 | 107.0048 | 59.6371 | 6437.1904 | 1026.8056 | 3862.2262 | 17505.4505 | 5.6772 | 11.2523 | 0.83135 | 0.71856 | 0.83232 | 0.46485 | 0.074673 | 500 | 0 | 500 | 500
5044 | 2 | 0.7 | 0.3 | 0 | 0 | 10 | 113.1912 | 147.9419 | 73.4773 | 107.0048 | 59.6371 | 6437.1904 | 1026.8056 | 3862.2262 | 17505.4505 | 5.6772 | 11.2523 | 0.83135 | 0.71856 | 0.83232 | 0.46485 | 0.074673 | 500 | 0 | 500 | 500
5045 | 2 | 0.7 | 0.3 | 0 | 0 | 33.4266 | 145.667 | 218.5859 | 128.0512 | 156.5012 | 86.0421 | 8528.3279 | 969.8187 | 5115.6351 | 18332.1337 | 6.1262 | 23.559 | 0.8575 | 0.7337 | 0.85859 | 0.43386 | 0.071884 | 744.7151 | 0 | 744.7151 | 744.7151
5046 | 2 | 0.7 | 0.3 | 0 | 0 | 324.9567 | 313.9552 | 600 | 426.5792 | 430.4948 | 248.2516 | 22624.1703 | 3167.6307 | 13558.7977 | 93773.6129 | 9.0885 | 157.9839 | 0.95134 | 0.72102 | 0.95485 | 1 | 0.090357 | 2186.2536 | 0 | 2186.2536 | 2186.2536
5047 | 1 | 1 | 0 | 0 | 0 | 134.2503 | 236.5456 | 345.8942 | 207.4254 | 212.2673 | 147.7167 | 12898.6722 | 1289.7436 | 7734.9294 | 26957.9658 | 9.5721 | 60.1991 | 1 | 0.42612 | 0.99965 | 0.64604 | 0.066014 | 1223.9003 | 0 | 1223.9003 | 1223.9003
5048 | 2 | 0.7 | 0.3 | 0 | 0 | 10 | 123.3923 | 170.1268 | 90.5363 | 122.5198 | 67.5838 | 7021.5121 | 997.8447 | 4212.4606 | 17821.1369 | 5.8149 | 14.4848 | 0.84102 | 0.72607 | 0.84182 | 0.44187 | 0.07479 | 569.6771 | 0 | 569.6771 | 569.6741
5049 | 1 | 1 | 0 | 0 | 0 | 90.8862 | 212.1047 | 289.5141 | 146.3252 | 178.9849 | 129.8111 | 10851.6588 | 1137.1023 | 6508.3135 | 20553.4635 | 9.197 | 41.8908 | 1 | 0.40612 | 0.99975 | 0.59808 | 0.068732 | 1005.7354 | 0 | 1005.7354 | 1005.7354
5050 | 1 | 1 | 0 | 0 | 0 | 197.9215 | 272.8029 | 430.421 | 296.9271 | 260.7987 | 174.431 | 16003.9396 | 1722.2757 | 9595.3065 | 42166.3721 | 10.1517 | 94.4003 | 1 | 0.3744 | 0.99952 | 0.68805 | 0.062434 | 1538.9019 | 0 | 1538.9019 | 1538.9019
5051 | 1 | 1 | 0 | 0 | 0 | 141.4225 | 240.6075 | 355.3108 | 217.5197 | 217.7542 | 150.7004 | 13242.4873 | 1326.0303 | 7940.9318 | 28324.1663 | 9.6356 | 63.6149 | 1 | 0.42515 | 0.99963 | 0.65283 | 0.065577 | 1259.7001 | 0 | 1259.7001 | 1259.7001
5052 | 1 | 1 | 0 | 0 | 0 | 169.8543 | 256.7649 | 392.9002 | 257.5041 | 239.455 | 162.5916 | 14620.2834 | 1500.8794 | 8766.4064 | 34604.1394 | 9.8918 | 78.2446 | 1 | 0.40885 | 0.99957 | 0.67512 | 0.063928 | 1400.8253 | 0 | 1400.8253 | 1400.8253
5053 | 2 | 0.7 | 0.3 | 0 | 0 | 269.208 | 304.2531 | 574.8653 | 396.9364 | 383.5358 | 219.1581 | 20756.6837 | 2665.3612 | 12440.551 | 77202.4627 | 8.6275 | 162.7467 | 0.89135 | 0.60607 | 0.89801 | 0.60379 | 0.061424 | 1985.2099 | 0 | 1985.2099 | 1985.2099
5054 | 1 | 1 | 0 | 0 | 0 | 65.2945 | 197.774 | 256.6795 | 110.2106 | 159.2563 | 119.3499 | 9668.8263 | 1100.5037 | 5799.4421 | 18256.9313 | 8.9827 | 32.9641 | 1 | 0.37609 | 0.99981 | 0.5664 | 0.070252 | 875.6007 | 0 | 875.6007 | 875.6007
5055 | 2 | 0.7 | 0.3 | 0 | 0 | 217.3674 | 269.2358 | 494.4697 | 337.3058 | 335.6027 | 189.507 | 17918.7535 | 2000.4528 | 10741.3087 | 55214.9585 | 8.0281 | 120.8904 | 0.89975 | 0.64901 | 0.90571 | 0.59317 | 0.061684 | 1722.5979 | 0 | 1722.5979 | 1722.5979
5056 | 2 | 0.7 | 0.3 | 0 | 0 | 10 | 113.1912 | 147.9419 | 73.4773 | 107.0048 | 59.6371 | 6437.1904 | 1026.8056 | 3862.2262 | 17505.4505 | 5.6772 | 11.2523 | 0.83135 | 0.71856 | 0.83232 | 0.46485 | 0.074673 | 500 | 0 | 500 | 500
5057 | 2 | 0.7 | 0.3 | 0 | 0 | 10 | 113.1912 | 147.9419 | 73.4773 | 107.0048 | 59.6371 | 6437.1904 | 1026.8056 | 3862.2262 | 17505.4505 | 5.6772 | 11.2523 | 0.83135 | 0.71856 | 0.83232 | 0.46485 | 0.074673 | 500 | 0 | 500 | 500
5058 | 2 | 0.7 | 0.3 | 0 | 0 | 40.0725 | 150.1159 | 228.3105 | 135.5516 | 163.2248 | 89.7352 | 8849.666 | 971.5097 | 5308.232 | 18564.167 | 6.1895 | 25.6844 | 0.86075 | 0.73454 | 0.86189 | 0.4399 | 0.071363 | 781.326 | 0 | 781.326 | 781.326
5059 | 2 | 0.7 | 0.3 | 0 | 0 | 248.2083 | 290.0566 | 542.1522 | 372.7446 | 364.25 | 207.1198 | 19596.661 | 2375.8595 | 11746.0208 | 67671.5978 | 8.381 | 145.0259 | 0.89514 | 0.62272 | 0.90159 | 0.60255 | 0.061444 | 1879.5058 | 0 | 1879.5058 | 1879.5058
5060 | 1 | 1 | 0 | 0 | 0 | 63.8764 | 196.982 | 254.8695 | 108.2082 | 158.1612 | 118.7725 | 9603.8248 | 1099.6314 | 5760.4847 | 18161.65 | 8.971 | 32.51 | 1 | 0.3741 | 0.99981 | 0.56461 | 0.07033 | 868.3596 | 0 | 868.3596 | 868.3596
5061 | 2 | 0.7 | 0.3 | 0 | 0 | 340.0701 | 322.8343 | 600 | 442.3555 | 443.8338 | 256.8697 | 23210.3425 | 3351.9002 | 13910.0604 | 99111.3871 | 9.2654 | 168.9721 | 0.94806 | 0.70717 | 0.95167 | 1 | 0.0933 | 2236.9913 | 0 | 2236.9913 | 2236.9913
5062 | 1 | 1 | 0 | 0 | 0 | 168.1159 | 255.7744 | 390.5898 | 255.0607 | 238.1305 | 161.8616 | 14535.3556 | 1488.764 | 8715.5264 | 34180.4093 | 9.8759 | 77.3001 | 1 | 0.4104 | 0.99957 | 0.674 | 0.064025 | 1392.2328 | 0 | 1392.2328 | 1392.2328
5063 | 2 | 0.7 | 0.3 | 0 | 0 | 39.4577 | 149.7043 | 227.4101 | 134.8575 | 162.6036 | 89.3934 | 8819.8832 | 971.2426 | 5290.3817 | 18539.2735 | 6.1836 | 25.4834 | 0.86045 | 0.73448 | 0.86158 | 0.43934 | 0.071412 | 777.9432 | 0 | 777.9432 | 777.9432
5064 | 2 | 0.7 | 0.3 | 0 | 0 | 309.6396 | 304.9354 | 600 | 410.5751 | 416.8866 | 239.5353 | 22033.0686 | 2990.1931 | 13204.5723 | 88655.534 | 8.9115 | 147.2094 | 0.95428 | 0.73307 | 0.95768 | 1 | 0.086871 | 2134.3626 | 0 | 2134.3626 | 2134.3626
5065 | 2 | 0.7 | 0.3 | 0 | 0 | 289.7806 | 293.2096 | 600 | 389.8033 | 399.1086 | 228.2609 | 21271.1683 | 2774.1598 | 12747.9799 | 82458.0515 | 8.6856 | 133.7861 | 1 | 0.74576 | 1 | 0.89473 | 0.11002 | 2066.3768 | 0 | 2066.3768 | 2066.3768
5066 | 2 | 0.7 | 0.3 | 0 | 0 | 263.5111 | 300.4003 | 565.9709 | 390.3686 | 378.3215 | 215.8886 | 20440.5776 | 2584.1006 | 12251.2978 | 74532.5767 | 8.5601 | 157.8362 | 0.89241 | 0.61045 | 0.89902 | 0.60386 | 0.06142 | 1956.6249 | 0 | 1956.6249 | 1956.6249
5067 | 2 | 0.7 | 0.3 | 0 | 0 | 10 | 126.4724 | 176.8425 | 95.6894 | 127.1805 | 69.9818 | 7198.9914 | 991.2093 | 4318.8332 | 17975.0595 | 5.8568 | 15.5453 | 0.84433 | 0.72774 | 0.84513 | 0.42856 | 0.074282 | 590.6214 | 0 | 590.6214 | 590.6214
5068 | 2 | 0.7 | 0.3 | 0 | 0 | 17.5108 | 135.0169 | 195.3683 | 110.1065 | 140.3202 | 77.2111 | 7764.1234 | 976.4779 | 4657.5744 | 18108.0329 | 5.9763 | 18.8942 | 0.84986 | 0.73068 | 0.85088 | 0.41979 | 0.073084 | 656.6397 | 0 | 656.6397 | 656.6397
5069 | 2 | 0.7 | 0.3 | 0 | 0 | 231.3293 | 278.6574 | 516.0032 | 353.3361 | 348.6195 | 197.4706 | 18674.5821 | 2163.09 | 11193.9072 | 60627.7892 | 8.1865 | 131.5383 | 0.89786 | 0.63694 | 0.90407 | 0.59853 | 0.061538 | 1793.8779 | 0 | 1793.8779 | 1793.8779
5070 | 2 | 0.7 | 0.3 | 0 | 0 | 196.0952 | 254.8937 | 461.8275 | 312.9234 | 315.6169 | 177.4045 | 16779.0986 | 1775.8218 | 10058.817 | 47685.088 | 7.7909 | 105.5521 | 0.90174 | 0.66743 | 0.90723 | 0.58167 | 0.062051 | 1613.209 | 0 | 1613.209 | 1613.209
5071 | 1 | 1 | 0 | 0 | 0 | 116.0667 | 226.2724 | 322.1376 | 181.819 | 198.3338 | 140.1806 | 12033.7098 | 1211.8145 | 7216.6489 | 23885.6734 | 9.413 | 52.0331 | 1 | 0.42298 | 0.99969 | 0.62717 | 0.067148 | 1132.7771 | 0 | 1132.7771 | 1132.7771
5072 | 2 | 0.7 | 0.3 | 0 | 0 | 336.6757 | 320.8419 | 600 | 438.8135 | 440.8455 | 254.9326 | 23078.4381 | 3309.7209 | 13831.0177 | 97887.6932 | 9.2255 | 166.4734 | 0.94883 | 0.71045 | 0.95242 | 1 | 0.092691 | 2225.6358 | 0 | 2225.6358 | 2225.6358
5073 | 1 | 1 | 0 | 0 | 0 | 108.5925 | 222.06 | 312.421 | 171.2877 | 192.5971 | 137.0946 | 11680.9462 | 1185.6206 | 7005.2649 | 22785.0913 | 9.3483 | 48.8815 | 1 | 0.41943 | 0.99971 | 0.61884 | 0.06762 | 1095.1714 | 0 | 1095.1714 | 1095.1714
5074 | 6 | 0.4 | 0.3 | 0.3 | 0 | 351.7924 | 329.848 | 600 | 454.6155 | 466.5649 | 266.9422 | 23820.0564 | 3530.8935 | 14275.2406 | 104864.6302 | 8.0288 | 181.4804 | 0.92748 | 0.72867 | 0.93187 | 0.99609 | 0.095628 | 2288.2827 | 0 | 2288.2827 | 2288.2827
5075 | 1 | 1 | 0 | 0 | 0 | 115.1821 | 225.7736 | 320.9861 | 180.5728 | 197.6551 | 139.815 | 11991.8744 | 1208.5371 | 7191.5805 | 23750.491 | 9.4053 | 51.6539 | 1 | 0.42263 | 0.99969 | 0.6262 | 0.067203 | 1128.3308 | 0 | 1128.3308 | 1128.3308
5076 | 1 | 1 | 0 | 0 | 0 | 121.0782 | 229.1002 | 328.6684 | 188.8783 | 202.1772 | 142.2535 | 12271.1417 | 1231.2808 | 7358.9203 | 24676.4908 | 9.4566 | 54.2131 | 1 | 0.42464 | 0.99968 | 0.63258 | 0.066832 | 1157.9428 | 0 | 1157.9428 | 1157.9428
5077 | 2 | 0.7 | 0.3 | 0 | 0 | 226.2861 | 275.2534 | 508.2149 | 347.5432 | 343.9268 | 194.5922 | 18400.8472 | 2102.9497 | 11029.995 | 58629.4585 | 8.1291 | 127.639 | 0.89858 | 0.64128 | 0.90471 | 0.5968 | 0.061583 | 1768.1776 | 0 | 1768.1776 | 1768.1776
5078 | 1 | 1 | 0 | 0 | 0 | 68.6249 | 199.6351 | 260.9344 | 114.9128 | 161.8273 | 120.7069 | 9821.7091 | 1103.029 | 5891.0686 | 18493.8796 | 9.0103 | 34.0472 | 1 | 0.38063 | 0.9998 | 0.5706 | 0.070064 | 892.5943 | 0 | 892.5943 | 892.5943
5079 | 1 | 1 | 0 | 0 | 0 | 98.1523 | 216.186 | 298.8954 | 156.5714 | 184.5746 | 132.7954 | 11190.884 | 1154.7124 | 6711.5986 | 21405.4489 | 9.2588 | 44.6788 | 1 | 0.41239 | 0.99973 | 0.60675 | 0.068278 | 1042.4963 | 0 | 1042.4963 | 1042.4963
5080 | 2 | 0.7 | 0.3 | 0 | 0 | 10 | 113.1912 | 147.9419 | 73.4773 | 107.0048 | 59.6371 | 6437.1904 | 1026.8056 | 3862.2262 | 17505.4505 | 5.6772 | 11.2523 | 0.83135 | 0.71856 | 0.83232 | 0.46485 | 0.074673 | 500 | 0 | 500 | 500
5081 | 2 | 0.7 | 0.3 | 0 | 0 | 221.6616 | 272.1328 | 501.0833 | 342.2338 | 339.6147 | 191.9546 | 18150.5564 | 2049.1886 | 10880.1178 | 56839.9504 | 8.0766 | 124.1163 | 0.89921 | 0.64528 | 0.90525 | 0.59501 | 0.061632 | 1744.5646 | 0 | 1744.5646 | 1744.5646
5082 | 1 | 1 | 0 | 0 | 0 | 149.5246 | 245.2028 | 365.9801 | 228.919 | 223.9464 | 154.0786 | 13632.6907 | 1370.8066 | 8174.7219 | 29972.9245 | 9.7079 | 67.6065 | 1 | 0.42252 | 0.99961 | 0.65998 | 0.065093 | 1300.0449 | 0 | 1300.0449 | 1300.0449
5083 | 1 | 1 | 0 | 0 | 0 | 188.3319 | 267.3133 | 417.5547 | 283.463 | 253.5151 | 170.3745 | 15528.5404 | 1641.1616 | 9310.5209 | 39429.5685 | 10.0621 | 88.6883 | 1 | 0.38806 | 0.99953 | 0.68478 | 0.062931 | 1491.8642 | 0 | 1491.8642 | 1491.8642
5084 | 2 | 0.7 | 0.3 | 0 | 0 | 239.5259 | 284.1917 | 528.6853 | 362.757 | 356.2242 | 202.1533 | 19121.2054 | 2264.1998 | 11461.3371 | 63979.8114 | 8.2805 | 138.0038 | 0.89659 | 0.62996 | 0.90292 | 0.60082 | 0.061482 | 1835.5335 | 0 | 1835.5335 | 1835.5335
5085 | 2 | 0.7 | 0.3 | 0 | 0 | 10 | 114.2176 | 150.1703 | 75.1931 | 108.571 | 60.4369 | 6495.7396 | 1023.4064 | 3897.3211 | 17523.7268 | 5.691 | 11.558 | 0.83142 | 0.71939 | 0.83237 | 0.46258 | 0.074758 | 507.031 | 0 | 507.031 | 507.031
5086 | 2 | 0.7 | 0.3 | 0 | 0 | 266.8026 | 302.6262 | 571.108 | 394.1628 | 381.3357 | 217.7773 | 20623.0867 | 2630.803 | 12360.5668 | 76067.4945 | 8.599 | 160.664 | 0.8918 | 0.6079 | 0.89844 | 0.60386 | 0.061422 | 1973.1488 | 0 | 1973.1488 | 1973.1488
5087 | 2 | 0.7 | 0.3 | 0 | 0 | 293.9964 | 295.7018 | 600 | 394.215 | 402.8955 | 230.6518 | 21432.4875 | 2818.6946 | 12844.6567 | 83732.2719 | 8.7332 | 136.584 | 1 | 0.74335 | 1 | 0.93928 | 0.11141 | 2080.8765 | 0 | 2080.8765 | 2080.8765
5088 | 2 | 0.7 | 0.3 | 0 | 0 | 20.2153 | 136.8262 | 199.3066 | 113.1541 | 143.0777 | 78.7104 | 7893.4513 | 974.2819 | 4735.0957 | 18113.153 | 6.0016 | 19.6445 | 0.85114 | 0.73129 | 0.85217 | 0.42214 | 0.072886 | 671.6457 | 0 | 671.6457 | 671.6457
5089 | 2 | 0.7 | 0.3 | 0 | 0 | 207.0187 | 262.2566 | 478.5647 | 325.4378 | 325.903 | 183.6146 | 17362.5324 | 1887.6856 | 10408.2193 | 51443.813 | 7.9121 | 113.2951 | 0.90087 | 0.65801 | 0.90662 | 0.58806 | 0.061838 | 1669.5004 | 0 | 1669.5004 | 1669.5004
5090 | 2 | 0.7 | 0.3 | 0 | 0 | 39.9633 | 150.0428 | 228.1506 | 135.4283 | 163.1145 | 89.6745 | 8844.3763 | 971.4606 | 5305.0616 | 18559.6954 | 6.1885 | 25.6486 | 0.8607 | 0.73453 | 0.86184 | 0.4398 | 0.071372 | 780.7254 | 0 | 780.7254 | 780.7254
5091 | 2 | 0.7 | 0.3 | 0 | 0 | 12.2075 | 131.4694 | 187.6542 | 104.1326 | 134.9037 | 74.2726 | 7511.1534 | 982.0481 | 4505.9364 | 18137.1288 | 5.9268 | 17.4731 | 0.84738 | 0.72939 | 0.8484 | 0.41524 | 0.073465 | 627.1668 | 0 | 627.1668 | 627.1668
5092 | 2 | 0.7 | 0.3 | 0 | 0 | 10 | 113.1912 | 147.9419 | 73.4773 | 107.0048 | 59.6371 | 6437.1904 | 1026.8056 | 3862.2262 | 17505.4505 | 5.6772 | 11.2523 | 0.83135 | 0.71856 | 0.83232 | 0.46485 | 0.074673 | 500 | 0 | 500 | 500
5093 | 1 | 1 | 0 | 0 | 0 | 195.5416 | 271.4396 | 427.2234 | 293.5862 | 258.992 | 173.4232 | 15885.7017 | 1701.6148 | 9524.4776 | 41472.3167 | 10.1293 | 92.9641 | 1 | 0.37796 | 0.99952 | 0.68736 | 0.062556 | 1527.2419 | 0 | 1527.2419 | 1527.2419
5094 | 1 | 1 | 0 | 0 | 0 | 135.9634 | 237.5153 | 348.1411 | 209.8368 | 213.5784 | 148.4288 | 12980.66 | 1298.1254 | 7784.0542 | 27276.3432 | 9.5872 | 61.005 | 1 | 0.426 | 0.99964 | 0.6477 | 0.065909 | 1232.4588 | 0 | 1232.4588 | 1232.4588
5095 | 2 | 0.7 | 0.3 | 0 | 0 | 253.6434 | 293.7294 | 550.5997 | 379.0011 | 369.2586 | 210.2319 | 19895.5247 | 2448.1462 | 11924.9628 | 70056.5741 | 8.4443 | 149.5122 | 0.8942 | 0.61828 | 0.9007 | 0.60326 | 0.06143 | 1906.9517 | 0 | 1906.9517 | 1906.9517
5096 | 2 | 0.7 | 0.3 | 0 | 0 | 10.0094 | 129.9992 | 184.4601 | 101.6574 | 132.655 | 73.0553 | 7406.5488 | 984.8473 | 4443.232 | 18164.3756 | 5.9063 | 16.9037 | 0.84637 | 0.72882 | 0.84739 | 0.41337 | 0.073598 | 614.9328 | 0 | 614.9328 | 614.9328
5097 | 2 | 0.7 | 0.3 | 0 | 0 | 10 | 113.1912 | 147.9419 | 73.4773 | 107.0048 | 59.6371 | 6437.1904 | 1026.8056 | 3862.2262 | 17505.4505 | 5.6772 | 11.2523 | 0.83135 | 0.71856 | 0.83232 | 0.46485 | 0.074673 | 500 | 0 | 500 | 500
5098 | 1 | 1 | 0 | 0 | 0 | 88.122 | 210.5535 | 285.952 | 142.4264 | 176.8571 | 128.6774 | 10723.0023 | 1131.2424 | 6431.213 | 20252.6127 | 9.1736 | 40.8597 | 1 | 0.40346 | 0.99976 | 0.59474 | 0.068903 | 991.7286 | 0 | 991.7286 | 991.7286
5099 | 1 | 1 | 0 | 0 | 0 | 108.3613 | 221.9298 | 312.1209 | 170.9618 | 192.4195 | 136.9993 | 11670.058 | 1184.8643 | 6998.7404 | 22752.5448 | 9.3463 | 48.7859 | 1 | 0.4193 | 0.99971 | 0.61857 | 0.067634 | 1094.0066 | 0 | 1094.0066 | 1094.0066
5100 | 2 | 0.7 | 0.3 | 0 | 0 | 233.7133 | 280.2668 | 519.6887 | 356.0754 | 350.8342 | 198.832 | 18804.2621 | 2192.0679 | 11271.5582 | 61589.4179 | 8.2138 | 133.4025 | 0.8975 | 0.63489 | 0.90375 | 0.59926 | 0.06152 | 1806.0081 | 0 | 1806.0081 | 1806.0081
5101 | 2 | 0.7 | 0.3 | 0 | 0 | 10 | 113.1912 | 147.9419 | 73.4773 | 107.0048 | 59.6371 | 6437.1904 | 1026.8056 | 3862.2262 | 17505.4505 | 5.6772 | 11.2523 | 0.83135 | 0.71856 | 0.83232 | 0.46485 | 0.074673 | 500 | 0 | 500 | 500
5102 | 2 | 0.7 | 0.3 | 0 | 0 | 10 | 113.1912 | 147.9419 | 73.4773 | 107.0048 | 59.6371 | 6437.1904 | 1026.8056 | 3862.2262 | 17505.4505 | 5.6772 | 11.2523 | 0.83135 | 0.71856 | 0.83232 | 0.46485 | 0.074673 | 500 | 0 | 500 | 500
5103 | 1 | 1 | 0 | 0 | 0 | 178.4545 | 261.6698 | 404.3531 | 269.589 | 246.0034 | 166.2086 | 15041.7571 | 1563.5537 | 9018.9055 | 36776.8763 | 9.9707 | 83.0136 | 1 | 0.40012 | 0.99955 | 0.68014 | 0.063457 | 1443.2649 | 0 | 1443.2649 | 1443.2649
5104 | 2 | 0.7 | 0.3 | 0 | 0 | 10 | 113.1912 | 147.9419 | 73.4773 | 107.0048 | 59.6371 | 6437.1904 | 1026.8056 | 3862.2262 | 17505.4505 | 5.6772 | 11.2523 | 0.83135 | 0.71856 | 0.83232 | 0.46485 | 0.074673 | 500 | 0 | 500 | 500
5105 | 2 | 0.7 | 0.3 | 0 | 0 | 10 | 113.1912 | 147.9419 | 73.4773 | 107.0048 | 59.6371 | 6437.1904 | 1026.8056 | 3862.2262 | 17505.4505 | 5.6772 | 11.2523 | 0.83135 | 0.71856 | 0.83232 | 0.46485 | 0.074673 | 500 | 0 | 500 | 500
5106 | 2 | 0.7 | 0.3 | 0 | 0 | 193.0512 | 252.8427 | 457.1728 | 309.4384 | 312.7417 | 175.6757 | 16617.1893 | 1745.9585 | 9961.8509 | 46678.1978 | 7.7573 | 103.4446 | 0.90192 | 0.67002 | 0.90733 | 0.57972 | 0.06212 | 1597.4779 | 0 | 1597.4779 | 1597.4779
5107 | 1 | 1 | 0 | 0 | 0 | 126.6871 | 232.2683 | 335.9926 | 196.7772 | 206.4758 | 144.5772 | 12537.737 | 1254.8816 | 7518.6634 | 25611.9976 | 9.5056 | 56.7166 | 1 | 0.42578 | 0.99967 | 0.63846 | 0.066481 | 1186.0616 | 0 | 1186.0616 | 1186.0616
5108 | 1 | 1 | 0 | 0 | 0 | 139.0645 | 239.2715 | 352.2121 | 214.2015 | 215.9509 | 149.7188 | 13129.29 | 1313.7539 | 7873.1084 | 27865.3591 | 9.6147 | 62.4798 | 1 | 0.42561 | 0.99964 | 0.65064 | 0.06572 | 1247.9396 | 0 | 1247.9396 | 1247.9396
5109 | 2 | 0.7 | 0.3 | 0 | 0 | 244.2566 | 287.387 | 536.0188 | 368.1979 | 360.601 | 204.8586 | 19379.9649 | 2324.4578 | 11616.2732 | 65973.3355 | 8.3351 | 141.8078 | 0.89581 | 0.62599 | 0.90221 | 0.60185 | 0.061459 | 1859.5121 | 0 | 1859.5121 | 1859.5121
5110 | 2 | 0.7 | 0.3 | 0 | 0 | 237.5447 | 282.8538 | 525.6171 | 360.4792 | 354.3886 | 201.021 | 19013.055 | 2239.3782 | 11396.5795 | 63157.7574 | 8.2577 | 136.4265 | 0.8969 | 0.63163 | 0.90321 | 0.60032 | 0.061494 | 1825.4779 | 0 | 1825.4779 | 1825.4779
5111 | 1 | 1 | 0 | 0 | 0 | 120.3512 | 228.6898 | 327.7201 | 187.8543 | 201.6198 | 141.9526 | 12236.651 | 1228.3619 | 7338.2533 | 24559.1267 | 9.4502 | 53.8935 | 1 | 0.42443 | 0.99968 | 0.6318 | 0.066878 | 1154.2943 | 0 | 1154.2943 | 1154.2943
5112 | 2 | 0.7 | 0.3 | 0 | 0 | 13.8414 | 132.5623 | 190.0296 | 105.9728 | 136.5737 | 75.1777 | 7589.0016 | 980.1536 | 4552.6015 | 18122.6414 | 5.942 | 17.9038 | 0.84814 | 0.7298 | 0.84916 | 0.41663 | 0.073349 | 636.2537 | 0 | 636.2537 | 636.2537
5113 | 2 | 0.7 | 0.3 | 0 | 0 | 10 | 113.1912 | 147.9419 | 73.4773 | 107.0048 | 59.6371 | 6437.1904 | 1026.8056 | 3862.2262 | 17505.4505 | 5.6772 | 11.2523 | 0.83135 | 0.71856 | 0.83232 | 0.46485 | 0.074673 | 500 | 0 | 500 | 500
5114 | 3 | 0.4 | 0.6 | 0 | 0 | 259.4072 | 269.555 | 600 | 370.3063 | 448.254 | 226.0106 | 21030.534 | 2619.5433 | 12602.7481 | 81208.8961 | 6.1448 | 134.3582 | 1 | 0.91816 | 1 | 0.57385 | 0.13177 | 2039.1748 | 0 | 2039.1748 | 2039.1748
5115 | 2 | 0.7 | 0.3 | 0 | 0 | 338.477 | 321.8994 | 600 | 440.6932 | 442.4318 | 255.9604 | 23148.417 | 3332.0468 | 13872.9521 | 98535.2733 | 9.2467 | 167.7972 | 0.94843 | 0.70872 | 0.95203 | 1 | 0.093018 | 2231.6647 | 0 | 2231.6647 | 2231.6647
5116 | 2 | 0.7 | 0.3 | 0 | 0 | 319.4967 | 310.7423 | 600 | 420.876 | 425.6543 | 245.1425 | 22413.1184 | 3103.3027 | 13432.3231 | 91915.4777 | 9.0251 | 154.1012 | 0.95244 | 0.72554 | 0.9559 | 1 | 0.089163 | 2167.8105 | 0 | 2167.8105 | 2167.8105
5117 | 1 | 1 | 0 | 0 | 0 | 183.4158 | 264.5031 | 410.9777 | 276.5585 | 249.7777 | 168.2995 | 15285.8973 | 1601.7824 | 9165.1629 | 38088.2352 | 10.0165 | 85.8375 | 1 | 0.39432 | 0.99954 | 0.68263 | 0.063191 | 1467.6947 | 0 | 1467.6947 | 1467.6947
5118 | 2 | 0.7 | 0.3 | 0 | 0 | 10 | 113.1912 | 147.9419 | 73.4773 | 107.0048 | 59.6371 | 6437.1904 | 1026.8056 | 3862.2262 | 17505.4505 | 5.6772 | 11.2523 | 0.83135 | 0.71856 | 0.83232 | 0.46485 | 0.074673 | 500 | 0 | 500 | 500
5119 | 2 | 0.7 | 0.3 | 0 | 0 | 10 | 113.1912 | 147.9419 | 73.4773 | 107.0048 | 59.6371 | 6437.1904 | 1026.8056 | 3862.2262 | 17505.4505 | 5.6772 | 11.2523 | 0.83135 | 0.71856 | 0.83232 | 0.46485 | 0.074673 | 500 | 0 | 500 | 500
5120 | 2 | 0.7 | 0.3 | 0 | 0 | 10 | 113.1912 | 147.9419 | 73.4773 | 107.0048 | 59.6371 | 6437.1904 | 1026.8056 | 3862.2262 | 17505.4505 | 5.6772 | 11.2523 | 0.83135 | 0.71856 | 0.83232 | 0.46485 | 0.074673 | 500 | 0 | 500 | 500
5121 | 2 | 0.7 | 0.3 | 0 | 0 | 10 | 113.1912 | 147.9419 | 73.4773 | 107.0048 | 59.6371 | 6437.1904 | 1026.8056 | 3862.2262 | 17505.4505 | 5.6772 | 11.2523 | 0.83135 | 0.71856 | 0.83232 | 0.46485 | 0.074673 | 500 | 0 | 500 | 500
5122 | 2 | 0.7 | 0.3 | 0 | 0 | 206.6012 | 261.9752 | 477.924 | 324.9593 | 325.5108 | 183.3771 | 17340.1631 | 1883.2748 | 10394.8232 | 51295.9627 | 7.9074 | 112.9939 | 0.90091 | 0.65837 | 0.90665 | 0.58783 | 0.061845 | 1667.3535 | 0 | 1667.3535 | 1667.3535
5123 | 2 | 0.7 | 0.3 | 0 | 0 | 10 | 113.1912 | 147.9419 | 73.4773 | 107.0048 | 59.6371 | 6437.1904 | 1026.8056 | 3862.2262 | 17505.4505 | 5.6772 | 11.2523 | 0.83135 | 0.71856 | 0.83232 | 0.46485 | 0.074673 | 500 | 0 | 500 | 500
5124 | 1 | 1 | 0 | 0 | 0 | 182.3869 | 263.9153 | 409.6028 | 275.1133 | 248.9952 | 167.8656 | 15235.2077 | 1593.7298 | 9134.7965 | 37812.7992 | 10.0069 | 85.2475 | 1 | 0.39557 | 0.99954 | 0.68214 | 0.063246 | 1462.6317 | 0 | 1462.6317 | 1462.6317
5125 | 2 | 0.7 | 0.3 | 0 | 0 | 235.8066 | 281.6802 | 522.927 | 358.4813 | 352.7769 | 200.0278 | 18918.2797 | 2217.8034 | 11339.8301 | 62442.7967 | 8.2378 | 135.0504 | 0.89718 | 0.63311 | 0.90345 | 0.59986 | 0.061505 | 1816.6494 | 0 | 1816.6494 | 1816.6494
5126 | 1 | 1 | 0 | 0 | 0 | 149.9946 | 245.4696 | 366.6 | 229.5802 | 224.3054 | 154.2749 | 13655.3854 | 1373.5274 | 8188.3191 | 30072.0061 | 9.7121 | 67.8424 | 1 | 0.42232 | 0.99961 | 0.66038 | 0.065065 | 1302.3822 | 0 | 1302.3822 | 1302.3822
5127 | 1 | 1 | 0 | 0 | 0 | 63.8161 | 196.9483 | 254.7926 | 108.1231 | 158.1147 | 118.7479 | 9601.0653 | 1099.597 | 5758.8308 | 18157.6772 | 8.9705 | 32.4908 | 1 | 0.37401 | 0.99981 | 0.56454 | 0.070334 | 868.052 | 0 | 868.052 | 868.052
5128 | 2 | 0.7 | 0.3 | 0 | 0 | 250.2153 | 291.4128 | 545.2701 | 375.0546 | 366.101 | 208.2687 | 19706.9135 | 2402.3389 | 11812.034 | 68545.6756 | 8.4043 | 146.6744 | 0.8948 | 0.62107 | 0.90127 | 0.60284 | 0.061438 | 1889.6481 | 0 | 1889.6481 | 1889.6481
5129 | 2 | 0.7 | 0.3 | 0 | 0 | 25.5551 | 140.3991 | 207.0907 | 119.1732 | 148.5125 | 81.6722 | 8149.4335 | 971.2252 | 4888.5325 | 18162.8722 | 6.0518 | 21.1769 | 0.85369 | 0.73237 | 0.85474 | 0.42683 | 0.072488 | 701.2259 | 0 | 701.2259 | 701.2259
5130 | 2 | 0.7 | 0.3 | 0 | 0 | 31.586 | 144.4351 | 215.8957 | 125.9747 | 154.6356 | 85.0199 | 8439.5642 | 969.8166 | 5062.4326 | 18282.3047 | 6.1088 | 22.9888 | 0.85661 | 0.73342 | 0.85768 | 0.43221 | 0.072027 | 734.5581 | 0 | 734.5581 | 734.5581
5131 | 2 | 0.7 | 0.3 | 0 | 0 | 233.6043 | 280.1933 | 519.5202 | 355.9502 | 350.733 | 198.7698 | 18798.3291 | 2190.7353 | 11268.0056 | 61545.2136 | 8.2125 | 133.3169 | 0.89751 | 0.63499 | 0.90376 | 0.59923 | 0.061521 | 1805.4538 | 0 | 1805.4538 | 1805.4538
5132 | 1 | 1 | 0 | 0 | 0 | 121.208 | 229.1735 | 328.8376 | 189.0611 | 202.2767 | 142.3072 | 12277.2983 | 1231.8051 | 7362.6093 | 24697.5287 | 9.4577 | 54.2702 | 1 | 0.42467 | 0.99968 | 0.63272 | 0.066824 | 1158.5938 | 0 | 1158.5938 | 1158.5938
5133 | 2 | 0.7 | 0.3 | 0 | 0 | 10 | 127.8966 | 179.9499 | 98.0723 | 129.3322 | 71.0904 | 7281.2152 | 988.472 | 4368.1134 | 18055.4116 | 5.8762 | 16.0489 | 0.84795 | 0.72838 | 0.84887 | 0.42194 | 0.074123 | 600.2925 | 0 | 600.2925 | 600.2925
5134 | 2 | 0.7 | 0.3 | 0 | 0 | 209.9754 | 264.2503 | 483.104 | 328.8274 | 328.6788 | 185.2972 | 17521.1012 | 1919.229 | 10503.1788 | 52500.3603 | 7.9451 | 115.4393 | 0.90058 | 0.65544 | 0.90639 | 0.58961 | 0.06179 | 1684.6937 | 0 | 1684.6937 | 1684.6937
5135 | 2 | 0.7 | 0.3 | 0 | 0 | 10 | 113.1912 | 147.9419 | 73.4773 | 107.0048 | 59.6371 | 6437.1904 | 1026.8056 | 3862.2262 | 17505.4505 | 5.6772 | 11.2523 | 0.83135 | 0.71856 | 0.83232 | 0.46485 | 0.074673 | 500 | 0 | 500 | 500
5136 | 2 | 0.7 | 0.3 | 0 | 0 | 304.9772 | 302.1856 | 600 | 405.7006 | 412.7265 | 236.8856 | 21853.7367 | 2938.0492 | 13097.1034 | 87156.0117 | 8.8581 | 144.0024 | 0.95516 | 0.73635 | 0.95847 | 1 | 0.10649 | 2118.473 | 0 | 2118.473 | 2118.473
5137 | 2 | 0.7 | 0.3 | 0 | 0 | 10 | 114.8139 | 151.4654 | 76.1902 | 109.4805 | 60.9016 | 6529.7829 | 1021.4813 | 3917.7268 | 17535.7317 | 5.699 | 11.7376 | 0.828 | 0.71987 | 0.82821 | 0.46126 | 0.075404 | 511.114 | 0 | 511.114 | 511.114
5138 | 2 | 0.7 | 0.3 | 0 | 0 | 10 | 113.1912 | 147.9419 | 73.4773 | 107.0048 | 59.6371 | 6437.1904 | 1026.8056 | 3862.2262 | 17505.4505 | 5.6772 | 11.2523 | 0.83135 | 0.71856 | 0.83232 | 0.46485 | 0.074673 | 500 | 0 | 500 | 500
5139 | 2 | 0.7 | 0.3 | 0 | 0 | 10 | 113.1912 | 147.9419 | 73.4773 | 107.0048 | 59.6371 | 6437.1904 | 1026.8056 | 3862.2262 | 17505.4505 | 5.6772 | 11.2523 | 0.83135 | 0.71856 | 0.83232 | 0.46485 | 0.074673 | 500 | 0 | 500 | 500
5140 | 2 | 0.7 | 0.3 | 0 | 0 | 226.6372 | 275.4904 | 508.7568 | 347.9465 | 344.2539 | 194.7925 | 18419.8806 | 2107.0861 | 11041.3923 | 58767.0181 | 8.133 | 127.9086 | 0.89853 | 0.64098 | 0.90467 | 0.59693 | 0.06158 | 1769.9688 | 0 | 1769.9688 | 1769.9688
5141 | 2 | 0.7 | 0.3 | 0 | 0 | 248.4361 | 290.2105 | 542.506 | 373.0068 | 364.4602 | 207.2501 | 19609.1663 | 2378.8519 | 11753.5083 | 67770.4003 | 8.3836 | 145.2125 | 0.8951 | 0.62253 | 0.90155 | 0.60258 | 0.061443 | 1880.6572 | 0 | 1880.6572 | 1880.6572
5142 | 2 | 0.7 | 0.3 | 0 | 0 | 213.5385 | 266.6532 | 488.5795 | 332.9134 | 332.019 | 187.3259 | 17712.5618 | 1957.9593 | 10617.8339 | 53795.81 | 7.9851 | 118.0508 | 0.90019 | 0.65235 | 0.90608 | 0.59139 | 0.061736 | 1702.9787 | 0 | 1702.9787 | 1702.9787
5143 | 2 | 0.7 | 0.3 | 0 | 0 | 221.5457 | 272.0546 | 500.9047 | 342.1008 | 339.5065 | 191.8885 | 18144.2926 | 2047.8583 | 10876.3669 | 56795.63 | 8.0753 | 124.0287 | 0.89922 | 0.64538 | 0.90527 | 0.59496 | 0.061633 | 1743.9722 | 0 | 1743.9722 | 1743.9722
5144 | 2 | 0.7 | 0.3 | 0 | 0 | 332.236 | 318.2343 | 600 | 434.1796 | 436.9303 | 252.4003 | 22906.1344 | 3255.2455 | 13727.7653 | 96308.8841 | 9.1734 | 163.2322 | 0.94981 | 0.7146 | 0.95336 | 1 | 0.091847 | 2210.7485 | 0 | 2210.7485 | 2210.7485
5145 | 1 | 1 | 0 | 0 | 0 | 104.1499 | 219.559 | 306.6588 | 165.0263 | 189.1846 | 135.2636 | 11472.0274 | 1171.6596 | 6880.0732 | 22175.5732 | 9.3101 | 47.0647 | 1 | 0.41673 | 0.99972 | 0.61375 | 0.067901 | 1072.7774 | 0 | 1072.7774 | 1072.7774
5146 | 2 | 0.7 | 0.3 | 0 | 0 | 234.5165 | 280.8091 | 520.9309 | 356.9984 | 351.5798 | 199.2908 | 18847.9907 | 2201.9097 | 11297.7423 | 61915.8381 | 8.223 | 134.0335 | 0.89737 | 0.63421 | 0.90363 | 0.5995 | 0.061514 | 1810.0919 | 0 | 1810.0919 | 1810.0919
5147 | 1 | 1 | 0 | 0 | 0 | 84.2141 | 208.3619 | 280.9227 | 136.9137 | 173.8476 | 127.0762 | 10541.4892 | 1123.747 | 6322.4355 | 19849.1489 | 9.1407 | 39.4296 | 1 | 0.39944 | 0.99977 | 0.58998 | 0.069143 | 971.9066 | 0 | 971.9066 | 971.9066
5148 | 2 | 0.7 | 0.3 | 0 | 0 | 320.3151 | 311.2241 | 600 | 421.731 | 426.3806 | 245.6084 | 22444.7301 | 3112.8692 | 13451.2668 | 92191.6274 | 9.0346 | 154.6803 | 0.95228 | 0.72488 | 0.95575 | 1 | 0.089345 | 2170.5789 | 0 | 2170.5789 | 2170.5789
5149 | 2 | 0.7 | 0.3 | 0 | 0 | 10 | 113.1912 | 147.9419 | 73.4773 | 107.0048 | 59.6371 | 6437.1904 | 1026.8056 | 3862.2262 | 17505.4505 | 5.6772 | 11.2523 | 0.83135 | 0.71856 | 0.83232 | 0.46485 | 0.074673 | 500 | 0 | 500 | 500
5150 | 2 | 0.7 | 0.3 | 0 | 0 | 346.0427 | 326.3376 | 600 | 448.5861 | 449.0813 | 260.2803 | 23442.7927 | 3427.2316 | 14049.3534 | 101299.4847 | 9.336 | 173.4118 | 0.94666 | 0.70114 | 0.95032 | 1 | 0.094286 | 2256.9162 | 0 | 2256.9162 | 2256.9162
5151 | 1 | 1 | 0 | 0 | 0 | 151.818 | 246.5049 | 369.0063 | 232.1451 | 225.698 | 155.0364 | 13743.4943 | 1384.2113 | 8241.1085 | 30459.9806 | 9.7285 | 68.7621 | 1 | 0.42148 | 0.99961 | 0.6619 | 0.064958 | 1311.4466 | 0 | 1311.4466 | 1311.4466
5152 | 2 | 0.7 | 0.3 | 0 | 0 | 42.9017 | 152.0101 | 232.4558 | 138.746 | 166.0812 | 91.3083 | 8986.8653 | 973.0301 | 5390.4615 | 18687.7335 | 6.2165 | 26.6209 | 0.86214 | 0.73482 | 0.8633 | 0.44251 | 0.071139 | 796.8823 | 0 | 796.8823 | 796.8823
5153 | 1 | 1 | 0 | 0 | 0 | 145.9498 | 243.1744 | 361.2685 | 223.89 | 221.2151 | 152.5871 | 13460.2915 | 1350.5554 | 8071.4299 | 29231.6711 | 9.676 | 65.828 | 1 | 0.42388 | 0.99962 | 0.6569 | 0.065305 | 1282.257 | 0 | 1282.257 | 1282.257
5154 | 2 | 0.7 | 0.3 | 0 | 0 | 23.4379 | 138.9823 | 204.0029 | 116.7863 | 146.3591 | 80.4976 | 8047.834 | 972.2339 | 4827.6338 | 18136.8649 | 6.0319 | 20.5612 | 0.85267 | 0.73196 | 0.85371 | 0.42497 | 0.072647 | 689.5048 | 0 | 689.5048 | 689.5048
5155 | 2 | 0.7 | 0.3 | 0 | 0 | 10 | 113.1912 | 147.9419 | 73.4773 | 107.0048 | 59.6371 | 6437.1904 | 1026.8056 | 3862.2262 | 17505.4505 | 5.6772 | 11.2523 | 0.83135 | 0.71856 | 0.83232 | 0.46485 | 0.074673 | 500 | 0 | 500 | 500
5156 | 1 | 1 | 0 | 0 | 0 | 196.1226 | 271.7724 | 428.0038 | 294.4019 | 259.4332 | 173.6692 | 15914.5531 | 1706.6267 | 9541.7607 | 41640.8606 | 10.1348 | 93.3136 | 1 | 0.3771 | 0.99952 | 0.68753 | 0.062526 | 1530.0895 | 0 | 1530.0895 | 1530.0895
5157 | 2 | 0.7 | 0.3 | 0 | 0 | 188.4508 | 249.7435 | 450.1459 | 304.1735 | 308.3893 | 173.0644 | 16373.0517 | 1701.9077 | 9815.6365 | 45189.9674 | 7.7068 | 100.301 | 0.90212 | 0.6739 | 0.90742 | 0.57665 | 0.062232 | 1573.6664 | 0 | 1573.6664 | 1573.6664
5158 | 2 | 0.7 | 0.3 | 0 | 0 | 236.9665 | 282.4633 | 524.722 | 359.8145 | 353.8526 | 200.6905 | 18981.5147 | 2232.1799 | 11377.6939 | 62919.2613 | 8.2511 | 135.9679 | 0.89699 | 0.63212 | 0.90329 | 0.60017 | 0.061498 | 1822.5415 | 0 | 1822.5415 | 1822.5415
5159 | 2 | 0.7 | 0.3 | 0 | 0 | 43.8034 | 152.6139 | 233.7775 | 139.7641 | 166.9908 | 91.8098 | 9030.6399 | 973.6151 | 5416.6972 | 18730.2251 | 6.2252 | 26.9234 | 0.86258 | 0.7349 | 0.86376 | 0.44334 | 0.071067 | 801.8362 | 0 | 801.8362 | 801.8362
5160 | 2 | 0.7 | 0.3 | 0 | 0 | 10 | 124.2001 | 171.8878 | 91.8877 | 123.7426 | 68.2127 | 7068.0114 | 996.0099 | 4240.3303 | 17858.8824 | 5.8259 | 14.7591 | 0.84222 | 0.72653 | 0.84302 | 0.43887 | 0.074572 | 575.1719 | 0 | 575.1719 | 575.1719
5161 | 2 | 0.7 | 0.3 | 0 | 0 | 42.2877 | 151.599 | 231.5559 | 138.0527 | 165.4616 | 90.9669 | 8957.0703 | 972.6595 | 5372.6041 | 18659.6592 | 6.2107 | 26.4161 | 0.86184 | 0.73477 | 0.863 | 0.44194 | 0.071188 | 793.5078 | 0 | 793.5078 | 793.5078
5162 | 2 | 0.7 | 0.3 | 0 | 0 | 35.4469 | 147.0194 | 221.5403 | 130.3308 | 158.5472 | 87.1645 | 8625.8738 | 970.0538 | 5174.1008 | 18394.0337 | 6.1454 | 24.194 | 0.85849 | 0.73398 | 0.85959 | 0.43569 | 0.071727 | 755.855 | 0 | 755.855 | 755.855
5163 | 2 | 0.7 | 0.3 | 0 | 0 | 309.303 | 304.7369 | 600 | 410.2232 | 416.5865 | 239.3439 | 22020.1106 | 2986.3988 | 13196.8069 | 88546.3468 | 8.9077 | 146.9767 | 0.95434 | 0.73331 | 0.95774 | 1 | 0.08679 | 2133.2167 | 0 | 2133.2167 | 2133.2167
5164 | 2 | 0.7 | 0.3 | 0 | 0 | 220.5666 | 271.394 | 499.396 | 340.9769 | 338.5923 | 191.3303 | 18091.3893 | 2036.6523 | 10844.6874 | 56422.2115 | 8.0642 | 123.2895 | 0.89935 | 0.64623 | 0.90537 | 0.59456 | 0.061644 | 1738.9666 | 0 | 1738.9666 | 1738.9666
5165 | 2 | 0.7 | 0.3 | 0 | 0 | 18.6475 | 135.7773 | 197.0233 | 111.3874 | 141.4796 | 77.8412 | 7818.4549 | 975.5018 | 4690.1417 | 18108.5421 | 5.9869 | 19.2074 | 0.85039 | 0.73094 | 0.85142 | 0.42078 | 0.073001 | 662.9489 | 0 | 662.9489 | 662.9489
5166 | 1 | 1 | 0 | 0 | 0 | 168.5165 | 256.0027 | 391.1222 | 255.6239 | 238.4358 | 162.0298 | 14554.923 | 1491.5401 | 8727.2492 | 34277.6161 | 9.8796 | 77.5172 | 1 | 0.41005 | 0.99957 | 0.67426 | 0.064003 | 1394.2137 | 0 | 1394.2137 | 1394.2137
5167 | 2 | 0.7 | 0.3 | 0 | 0 | 225.0494 | 274.4188 | 506.3069 | 346.1232 | 342.7745 | 193.8867 | 18333.849 | 2088.4435 | 10989.8759 | 58146.9016 | 8.115 | 126.692 | 0.89875 | 0.64235 | 0.90486 | 0.59634 | 0.061595 | 1761.8675 | 0 | 1761.8675 | 1761.8675
5168 | 2 | 0.7 | 0.3 | 0 | 0 | 261.427 | 298.991 | 562.7207 | 387.9668 | 376.4106 | 214.6932 | 20325.1959 | 2554.8793 | 12182.2174 | 73571.5242 | 8.5355 | 156.0589 | 0.8928 | 0.61207 | 0.89938 | 0.60381 | 0.061421 | 1946.1504 | 0 | 1946.1504 | 1946.1504
5169 | 2 | 0.7 | 0.3 | 0 | 0 | 292.1576 | 294.615 | 600 | 392.2909 | 401.2446 | 229.6088 | 21362.098 | 2799.1821 | 12802.4732 | 83173.7563 | 8.7124 | 135.3602 | 1 | 0.74442 | 1 | 0.91954 | 0.11079 | 2074.5567 | 0 | 2074.5567 | 2074.5567
5170 | 1 | 1 | 0 | 0 | 0 | 163.6478 | 253.2302 | 384.659 | 248.78 | 234.7247 | 159.9871 | 14317.4851 | 1458.4776 | 8584.9992 | 33115.1497 | 9.8353 | 74.9024 | 1 | 0.41408 | 0.99958 | 0.67096 | 0.064276 | 1370.1264 | 0 | 1370.1264 | 1370.1264
5171 | 2 | 0.7 | 0.3 | 0 | 0 | 10 | 113.1912 | 147.9419 | 73.4773 | 107.0048 | 59.6371 | 6437.1904 | 1026.8056 | 3862.2262 | 17505.4505 | 5.6772 | 11.2523 | 0.83135 | 0.71856 | 0.83232 | 0.46485 | 0.074673 | 500 | 0 | 500 | 500
5172 | 2 | 0.7 | 0.3 | 0 | 0 | 10 | 113.4101 | 148.417 | 73.8432 | 107.3389 | 59.8076 | 6449.6717 | 1026.0716 | 3869.7076 | 17509.0948 | 5.6802 | 11.3171 | 0.83135 | 0.71874 | 0.83232 | 0.46436 | 0.074691 | 501.4998 | 0 | 501.4998 | 501.4998
5173 | 2 | 0.7 | 0.3 | 0 | 0 | 272.0888 | 306.202 | 579.3687 | 400.259 | 386.1677 | 220.8125 | 20916.9374 | 2707.2276 | 12536.4933 | 78576.5517 | 8.6617 | 165.2591 | 0.89081 | 0.6039 | 0.89749 | 0.60365 | 0.061428 | 1999.6395 | 0 | 1999.6395 | 1999.6395
5174 | 1 | 1 | 0 | 0 | 0 | 80.4323 | 206.2425 | 276.0627 | 131.5779 | 170.9338 | 125.5284 | 10366.2436 | 1117.3726 | 6217.4126 | 19483.0493 | 9.1089 | 38.0765 | 1 | 0.39527 | 0.99978 | 0.58532 | 0.069372 | 952.7011 | 0 | 952.7011 | 952.7011
5175 | 1 | 1 | 0 | 0 | 0 | 194.2237 | 270.6849 | 425.454 | 291.7359 | 257.9912 | 172.8654 | 15820.2972 | 1690.324 | 9485.2976 | 41092.1864 | 10.117 | 92.1741 | 1 | 0.37989 | 0.99952 | 0.68694 | 0.062624 | 1520.781 | 0 | 1520.781 | 1520.781
5176 | 2 | 0.7 | 0.3 | 0 | 0 | 232.9283 | 279.7369 | 518.4748 | 355.1734 | 350.1052 | 198.3837 | 18761.5405 | 2182.487 | 11245.9771 | 61271.5639 | 8.2048 | 132.7872 | 0.89762 | 0.63557 | 0.90385 | 0.59903 | 0.061526 | 1802.0151 | 0 | 1802.0151 | 1802.0151
5177 | 2 | 0.7 | 0.3 | 0 | 0 | 10 | 123.4599 | 170.2743 | 90.6495 | 122.6223 | 67.6365 | 7025.4068 | 997.6883 | 4214.7949 | 17824.227 | 5.8158 | 14.5076 | 0.84106 | 0.72611 | 0.84187 | 0.44171 | 0.074785 | 570.1378 | 0 | 570.1378 | 570.1349
5178 | 1 | 1 | 0 | 0 | 0 | 144.5284 | 242.3682 | 359.3968 | 221.89 | 220.1287 | 151.9944 | 13391.8417 | 1342.7201 | 8030.4182 | 28942.9734 | 9.6633 | 65.1284 | 1 | 0.42433 | 0.99962 | 0.65564 | 0.06539 | 1275.1782 | 0 | 1275.1782 | 1275.1782
5179 | 2 | 0.7 | 0.3 | 0 | 0 | 10 | 117.2894 | 156.8448 | 80.3293 | 113.2516 | 62.8304 | 6671.2971 | 1013.8816 | 4002.5501 | 17596.4573 | 5.7323 | 12.4991 | 0.83632 | 0.72179 | 0.83719 | 0.45573 | 0.075103 | 528.0464 | 0 | 528.0464 | 528.0464
5180 | 2 | 0.7 | 0.3 | 0 | 0 | 10 | 113.1912 | 147.9419 | 73.4773 | 107.0048 | 59.6371 | 6437.1904 | 1026.8056 | 3862.2262 | 17505.4505 | 5.6772 | 11.2523 | 0.83135 | 0.71856 | 0.83232 | 0.46485 | 0.074673 | 500 | 0 | 500 | 500
5181 | 2 | 0.7 | 0.3 | 0 | 0 | 225.3244 | 274.6044 | 506.731 | 346.4389 | 343.0308 | 194.0435 | 18348.7392 | 2091.6602 | 10998.7923 | 58253.9256 | 8.1181 | 126.9022 | 0.89872 | 0.64211 | 0.90483 | 0.59645 | 0.061593 | 1763.2706 | 0 | 1763.2706 | 1763.2706
5182 | 2 | 0.7 | 0.3 | 0 | 0 | 10 | 113.1912 | 147.9419 | 73.4773 | 107.0048 | 59.6371 | 6437.1904 | 1026.8056 | 3862.2262 | 17505.4505 | 5.6772 | 11.2523 | 0.83135 | 0.71856 | 0.83232 | 0.46485 | 0.074673 | 500 | 0 | 500 | 500
5183 | 1 | 1 | 0 | 0 | 0 | 70.8892 | 200.9011 | 263.8302 | 118.1094 | 163.5747 | 121.6302 | 9925.8288 | 1105.1277 | 5953.4695 | 18665.5344 | 9.0291 | 34.797 | 1 | 0.38363 | 0.9998 | 0.57344 | 0.069934 | 904.1379 | 0 | 904.1379 | 904.1379
5184 | 2 | 0.7 | 0.3 | 0 | 0 | 10 | 125.0337 | 173.705 | 93.2824 | 125.0045 | 68.8618 | 7116.0321 | 994.1869 | 4269.1117 | 17899.7854 | 5.8372 | 15.045 | 0.843 | 0.727 | 0.8438 | 0.43513 | 0.074468 | 580.8424 | 0 | 580.8424 | 580.8424
5185 | 2 | 0.7 | 0.3 | 0 | 0 | 10 | 113.1912 | 147.9419 | 73.4773 | 107.0048 | 59.6371 | 6437.1904 | 1026.8056 | 3862.2262 | 17505.4505 | 5.6772 | 11.2523 | 0.83135 | 0.71856 | 0.83232 | 0.46485 | 0.074673 | 500 | 0 | 500 | 500
5186 | 1 | 1 | 0 | 0 | 0 | 194.7258 | 270.9724 | 426.128 | 292.4409 | 258.3725 | 173.0779 | 15845.2083 | 1694.6128 | 9500.2204 | 41236.6502 | 10.1217 | 92.4746 | 1 | 0.37916 | 0.99952 | 0.6871 | 0.062598 | 1523.2428 | 0 | 1523.2428 | 1523.2428
5187 | 2 | 0.7 | 0.3 | 0 | 0 | 300.7143 | 299.6698 | 600 | 401.2427 | 408.9155 | 234.4645 | 21690.0196 | 2891.1387 | 12998.9914 | 85808.8944 | 8.8095 | 141.1 | 1 | 0.73918 | 1 | 1 | 0.1141 | 2103.9068 | 0 | 2103.9068 | 2103.9068
5188 | 2 | 0.7 | 0.3 | 0 | 0 | 10 | 113.1912 | 147.9419 | 73.4773 | 107.0048 | 59.6371 | 6437.1904 | 1026.8056 | 3862.2262 | 17505.4505 | 5.6772 | 11.2523 | 0.83135 | 0.71856 | 0.83232 | 0.46485 | 0.074673 | 500 | 0 | 500 | 500
5189 | 2 | 0.7 | 0.3 | 0 | 0 | 216.2301 | 268.4686 | 492.7193 | 336.0009 | 334.5388 | 188.859 | 17857.4567 | 1987.7357 | 10704.6023 | 54790.4791 | 8.0153 | 120.0433 | 0.89988 | 0.65 | 0.90583 | 0.59265 | 0.061699 | 1716.7734 | 0 | 1716.7734 | 1716.7734
5190 | 2 | 0.7 | 0.3 | 0 | 0 | 240.2571 | 284.6855 | 529.8181 | 363.5978 | 356.9013 | 202.5714 | 19161.1534 | 2273.4226 | 11485.2568 | 64285.1238 | 8.289 | 138.5883 | 0.89647 | 0.62934 | 0.90281 | 0.60099 | 0.061478 | 1839.2428 | 0 | 1839.2428 | 1839.2428
5191 | 2 | 0.7 | 0.3 | 0 | 0 | 296.0533 | 296.9171 | 600 | 396.367 | 404.7405 | 231.8188 | 21511.2758 | 2840.6823 | 12891.8734 | 84362.0574 | 8.7565 | 137.9591 | 1 | 0.74211 | 1 | 0.96193 | 0.11212 | 2087.9376 | 0 | 2087.9376 | 2087.9376
5192 | 2 | 0.7 | 0.3 | 0 | 0 | 341.4257 | 323.6298 | 600 | 443.7699 | 445.026 | 257.6436 | 23263.0632 | 3368.874 | 13941.6528 | 99604.1251 | 9.2814 | 169.975 | 0.94775 | 0.70583 | 0.95137 | 1 | 0.093533 | 2241.5201 | 0 | 2241.5201 | 2241.52
5193 | 2 | 0.7 | 0.3 | 0 | 0 | 10 | 113.1912 | 147.9419 | 73.4773 | 107.0048 | 59.6371 | 6437.1904 | 1026.8056 | 3862.2262 | 17505.4505 | 5.6772 | 11.2523 | 0.83135 | 0.71856 | 0.83232 | 0.46485 | 0.074673 | 500 | 0 | 500 | 500
5194 | 1 | 1 | 0 | 0 | 0 | 128.1985 | 233.1226 | 337.969 | 198.9054 | 207.6336 | 145.204 | 12609.7335 | 1261.5694 | 7561.8029 | 25873.2135 | 9.5188 | 57.4027 | 1 | 0.42596 | 0.99966 | 0.64 | 0.066387 | 1193.6305 | 0 | 1193.6305 | 1193.6305
5195 | 2 | 0.7 | 0.3 | 0 | 0 | 250.3923 | 291.5324 | 545.5452 | 375.2583 | 366.2641 | 208.3701 | 19716.6424 | 2404.686 | 11817.8591 | 68623.1294 | 8.4064 | 146.8203 | 0.89477 | 0.62092 | 0.90124 | 0.60287 | 0.061437 | 1890.5421 | 0 | 1890.5421 | 1890.5421
5196 | 1 | 1 | 0 | 0 | 0 | 182.8991 | 264.208 | 410.2872 | 275.8327 | 249.3847 | 168.0816 | 15260.4388 | 1597.7305 | 9149.9116 | 37949.6925 | 10.0117 | 85.5409 | 1 | 0.39495 | 0.99954 | 0.68238 | 0.063219 | 1465.1524 | 0 | 1465.1524 | 1465.1524
5197 | 2 | 0.7 | 0.3 | 0 | 0 | 327.2535 | 315.3059 | 600 | 428.9777 | 432.5275 | 249.5602 | 22713.0643 | 3195.0469 | 13612.0678 | 94566.3985 | 9.1152 | 159.631 | 0.95087 | 0.71904 | 0.95439 | 1 | 0.090841 | 2193.9939 | 0 | 2193.9939 | 2193.9939
5198 | 2 | 0.7 | 0.3 | 0 | 0 | 322.4905 | 312.5043 | 600 | 424.0034 | 428.3098 | 246.847 | 22528.7951 | 3138.4273 | 13501.6435 | 92929.7068 | 9.0598 | 156.2244 | 0.95184 | 0.72309 | 0.95533 | 1 | 0.089825 | 2177.9307 | 0 | 2177.9307 | 2177.9307
5199 | 2 | 0.7 | 0.3 | 0 | 0 | 335.9461 | 320.4135 | 600 | 438.0521 | 440.2026 | 254.5163 | 23050.1059 | 3300.7149 | 13814.0397 | 97626.553 | 9.2169 | 165.9387 | 0.949 | 0.71115 | 0.95258 | 1 | 0.092556 | 2223.1921 | 0 | 2223.1921 | 2223.1921
5200 | 2 | 0.7 | 0.3 | 0 | 0 | 10 | 113.1912 | 147.9419 | 73.4773 | 107.0048 | 59.6371 | 6437.1904 | 1026.8056 | 3862.2262 | 17505.4505 | 5.6772 | 11.2523 | 0.83135 | 0.71856 | 0.83232 | 0.46485 | 0.074673 | 500 | 0 | 500 | 500
5201 | 1 | 1 | 0 | 0 | 0 | 91.0036 | 212.1706 | 289.6655 | 146.4908 | 179.0753 | 129.8592 | 10857.128 | 1137.3614 | 6511.5911 | 20566.5253 | 9.198 | 41.935 | 1 | 0.40623 | 0.99975 | 0.59823 | 0.068725 | 1006.33 | 0 | 1006.33 | 1006.33
5202 | 2 | 0.7 | 0.3 | 0 | 0 | 32.1972 | 144.8442 | 216.7889 | 126.6642 | 155.2553 | 85.3593 | 8469.0297 | 969.7949 | 5080.0934 | 18298.1578 | 6.1146 | 23.1773 | 0.85691 | 0.73351 | 0.85798 | 0.43276 | 0.07198 | 737.9319 | 0 | 737.9319 | 737.9319
5203 | 2 | 0.7 | 0.3 | 0 | 0 | 10 | 113.1912 | 147.9419 | 73.4773 | 107.0048 | 59.6371 | 6437.1904 | 1026.8056 | 3862.2262 | 17505.4505 | 5.6772 | 11.2523 | 0.83135 | 0.71856 | 0.83232 | 0.46485 | 0.074673 | 500 | 0 | 500 | 500
5204 | 2 | 0.7 | 0.3 | 0 | 0 | 10 | 113.1912 | 147.9419 | 73.4773 | 107.0048 | 59.6371 | 6437.1904 | 1026.8056 | 3862.2262 | 17505.4505 | 5.6772 | 11.2523 | 0.83135 | 0.71856 | 0.83232 | 0.46485 | 0.074673 | 500 | 0 | 500 | 500
5205 | 2 | 0.7 | 0.3 | 0 | 0 | 243.1051 | 286.6091 | 534.2328 | 366.8733 | 359.5365 | 204.1999 | 19316.9124 | 2309.6619 | 11578.5199 | 65484.111 | 8.3218 | 140.877 | 0.896 | 0.62695 | 0.90238 | 0.60162 | 0.061464 | 1853.6796 | 0 | 1853.6796 | 1853.6796
5206 | 1 | 1 | 0 | 0 | 0 | 130.8616 | 234.6284 | 341.4542 | 202.6549 | 209.6732 | 146.3092 | 12736.7502 | 1273.6921 | 7637.9094 | 26342.8984 | 9.5422 | 58.6236 | 1 | 0.42614 | 0.99965 | 0.64269 | 0.066222 | 1206.9578 | 0 | 1206.9578 | 1206.9578
5207 | 2 | 0.7 | 0.3 | 0 | 0 | 320.6736 | 311.4351 | 600 | 422.1055 | 426.6986 | 245.8125 | 22458.5787 | 3117.0678 | 13459.5657 | 92312.8453 | 9.0388 | 154.9342 | 0.95221 | 0.72459 | 0.95568 | 1 | 0.089425 | 2171.791 | 0 | 2171.791 | 2171.791
5208 | 2 | 0.7 | 0.3 | 0 | 0 | 350.9344 | 329.2045 | 600 | 453.6873 | 453.369 | 263.0758 | 23633.5138 | 3489.9874 | 14163.6398 | 103124.7588 | 9.3941 | 177.089 | 0.94547 | 0.69597 | 0.94916 | 1 | 0.095009 | 2273.1822 | 0 | 2273.1822 | 2273.1822
5209 | 1 | 1 | 0 | 0 | 0 | 78.4759 | 205.1467 | 273.5512 | 128.8171 | 169.4258 | 124.7284 | 10275.7426 | 1114.4141 | 6163.1756 | 19303.0462 | 9.0925 | 37.3885 | 1 | 0.39302 | 0.99978 | 0.5829 | 0.069489 | 942.7566 | 0 | 942.7566 | 942.7566
5210 | 1 | 1 | 0 | 0 | 0 | 61.0136 | 195.3836 | 251.2184 | 104.1654 | 155.9499 | 117.6075 | 9472.775 | 1098.2395 | 5681.9418 | 17979.5015 | 8.9473 | 31.6063 | 1 | 0.36999 | 0.99982 | 0.56099 | 0.070487 | 853.7321 | 0 | 853.7321 | 853.7321
5211 | 2 | 0.7 | 0.3 | 0 | 0 | 10 | 116.3705 | 154.8474 | 78.7928 | 111.8526 | 62.1145 | 6618.7318 | 1016.6288 | 3971.0428 | 17571.8679 | 5.72 | 12.2135 | 0.83043 | 0.72108 | 0.83074 | 0.45779 | 0.075471 | 521.7644 | 0 | 521.7644 | 521.7644
5212 | 1 | 1 | 0 | 0 | 0 | 94.8642 | 214.3384 | 294.6469 | 151.9351 | 182.0458 | 131.4441 | 11037.1883 | 1146.3471 | 6619.4952 | 21008.9161 | 9.2308 | 43.4033 | 1 | 0.40969 | 0.99974 | 0.60285 | 0.068485 | 1025.8712 | 0 | 1025.8712 | 1025.8712
5213 | 2 | 0.7 | 0.3 | 0 | 0 | 10 | 129.668 | 183.8172 | 101.0366 | 132.0054 | 72.4691 | 7383.6336 | 985.3593 | 4429.4962 | 18163.4651 | 5.9004 | 16.6869 | 0.84927 | 0.72904 | 0.85031 | 0.41353 | 0.073795 | 612.3093 | 0 | 612.3093 | 612.3093
5214 | 1 | 1 | 0 | 0 | 0 | 100.81 | 217.6802 | 302.3334 | 160.3183 | 186.6178 | 133.8886 | 11315.3398 | 1161.953 | 6786.179 | 21739.2446 | 9.2815 | 45.7266 | 1 | 0.41441 | 0.99973 | 0.60987 | 0.068111 | 1055.9217 | 0 | 1055.9217 | 1055.9217
5215 | 1 | 1 | 0 | 0 | 0 | 88.902 | 210.9911 | 286.9568 | 143.5266 | 177.4576 | 128.9972 | 10759.2843 | 1132.8491 | 6452.956 | 20336.2084 | 9.1802 | 41.149 | 1 | 0.40422 | 0.99976 | 0.59569 | 0.068855 | 995.6823 | 0 | 995.6823 | 995.6823
5216 | 2 | 0.7 | 0.3 | 0 | 0 | 10 | 127.4313 | 178.9345 | 97.2938 | 128.6295 | 70.7282 | 7254.341 | 989.3433 | 4352.0067 | 18028.5213 | 5.8699 | 15.8834 | 0.84756 | 0.72818 | 0.84845 | 0.42412 | 0.074207 | 597.1339 | 0 | 597.1339 | 597.1339
5217 | 2 | 0.7 | 0.3 | 0 | 0 | 10 | 113.1912 | 147.9419 | 73.4773 | 107.0048 | 59.6371 | 6437.1904 | 1026.8056 | 3862.2262 | 17505.4505 | 5.6772 | 11.2523 | 0.83135 | 0.71856 | 0.83232 | 0.46485 | 0.074673 | 500 | 0 | 500 | 500
5218 | 1 | 1 | 0 | 0 | 0 | 82.7011 | 207.5138 | 278.9774 | 134.779 | 172.682 | 126.4568 | 10471.3266 | 1121.0929 | 6280.388 | 19699.8035 | 9.1279 | 38.8846 | 1 | 0.3978 | 0.99977 | 0.58812 | 0.069235 | 964.2254 | 0 | 964.2254 | 964.2254
5219 | 1 | 1 | 0 | 0 | 0 | 122.6403 | 229.9822 | 330.7067 | 191.0785 | 203.3747 | 142.9003 | 12345.3001 | 1237.6613 | 7403.3561 | 24931.6857 | 9.4702 | 54.9035 | 1 | 0.42503 | 0.99967 | 0.63424 | 0.066734 | 1165.7792 | 0 | 1165.7792 | 1165.7792
5220 | 2 | 0.7 | 0.3 | 0 | 0 | 33.6498 | 145.8165 | 218.9123 | 128.3031 | 156.7273 | 86.1661 | 8539.1009 | 969.8327 | 5122.0921 | 18338.6031 | 6.1284 | 23.6287 | 0.85761 | 0.73373 | 0.8587 | 0.43406 | 0.071867 | 745.9465 | 0 | 745.9465 | 745.9465
5221 | 2 | 0.7 | 0.3 | 0 | 0 | 188.6666 | 249.8888 | 450.4752 | 304.4204 | 308.5937 | 173.1869 | 16384.4877 | 1703.9447 | 9822.4856 | 45258.8704 | 7.7092 | 100.4473 | 0.90212 | 0.67372 | 0.90741 | 0.57679 | 0.062227 | 1574.7842 | 0 | 1574.7842 | 1574.7842
5222 | 1 | 1 | 0 | 0 | 0 | 93.5289 | 213.5884 | 292.9231 | 150.0522 | 181.0185 | 130.8958 | 10974.8621 | 1143.1371 | 6582.1454 | 20853.0742 | 9.2195 | 42.8918 | 1 | 0.40853 | 0.99975 | 0.60126 | 0.068568 | 1019.1151 | 0 | 1019.1151 | 1019.1151
5223 | 1 | 1 | 0 | 0 | 0 | 90.1538 | 211.6936 | 288.5699 | 145.2922 | 178.4212 | 129.5106 | 10817.5466 | 1135.5045 | 6487.871 | 20472.4968 | 9.1908 | 41.616 | 1 | 0.40543 | 0.99975 | 0.5972 | 0.068778 | 1002.0251 | 0 | 1002.0251 | 1002.0251
5224 | 2 | 0.7 | 0.3 | 0 | 0 | 237.2446 | 282.6512 | 525.1526 | 360.1342 | 354.1104 | 200.8495 | 18996.6852 | 2235.6399 | 11386.7777 | 63033.9048 | 8.2543 | 136.1884 | 0.89695 | 0.63189 | 0.90325 | 0.60025 | 0.061496 | 1823.9541 | 0 | 1823.9541 | 1823.9541
5225 | 2 | 0.7 | 0.3 | 0 | 0 | 247.4714 | 289.5587 | 541.0079 | 371.8966 | 363.57 | 206.698 | 19556.2117 | 2366.2 | 11721.8018 | 67352.6091 | 8.3724 | 144.4229 | 0.89527 | 0.62332 | 0.9017 | 0.60243 | 0.061447 | 1875.7797 | 0 | 1875.7797 | 1875.7797
5226 | 2 | 0.7 | 0.3 | 0 | 0 | 218.7861 | 270.1928 | 496.6537 | 338.9336 | 336.9289 | 190.3154 | 17995.267 | 2016.427 | 10787.1271 | 55747.8848 | 8.0441 | 121.9513 | 0.89957 | 0.64778 | 0.90557 | 0.5938 | 0.061666 | 1729.8591 | 0 | 1729.8591 | 1729.8591
5227 | 2 | 0.7 | 0.3 | 0 | 0 | 235.5389 | 281.4994 | 522.5126 | 358.1735 | 352.5285 | 199.8748 | 18903.6868 | 2214.4961 | 11331.0921 | 62333.1629 | 8.2347 | 134.839 | 0.89722 | 0.63334 | 0.90349 | 0.59978 | 0.061507 | 1815.2887 | 0 | 1815.2887 | 1815.2887
5228 | 1 | 1 | 0 | 0 | 0 | 120.0764 | 228.5347 | 327.3618 | 187.4672 | 201.4091 | 141.8389 | 12223.6193 | 1227.2671 | 7330.4446 | 24515.0023 | 9.4478 | 53.773 | 1 | 0.42435 | 0.99968 | 0.63151 | 0.066895 | 1152.9151 | 0 | 1152.9151 | 1152.9151
5229 | 1 | 1 | 0 | 0 | 0 | 144.8778 | 242.5664 | 359.8568 | 222.3816 | 220.3958 | 152.1401 | 13408.661 | 1344.6345 | 8040.4955 | 29013.6151 | 9.6664 | 65.3 | 1 | 0.42422 | 0.99962 | 0.65595 | 0.065369 | 1276.9184 | 0 | 1276.9184 | 1276.9184
5230 | 1 | 1 | 0 | 0 | 0 | 179.9686 | 262.5342 | 406.3734 | 271.7161 | 247.1555 | 166.8464 | 15116.1853 | 1575.0593 | 9063.4936 | 37172.5724 | 9.9846 | 83.8697 | 1 | 0.39841 | 0.99955 | 0.68093 | 0.063376 | 1450.7244 | 0 | 1450.7244 | 1450.7244
5231 | 2 | 0.7 | 0.3 | 0 | 0 | 10 | 113.1912 | 147.9419 | 73.4773 | 107.0048 | 59.6371 | 6437.1904 | 1026.8056 | 3862.2262 | 17505.4505 | 5.6772 | 11.2523 | 0.83135 | 0.71856 | 0.83232 | 0.46485 | 0.074673 | 500 | 0 | 500 | 500
5232 | 2 | 0.7 | 0.3 | 0 | 0 | 10 | 122.7134 | 168.6476 | 89.4006 | 121.4911 | 67.0551 | 6982.4599 | 999.4387 | 4189.0541 | 17790.8679 | 5.8057 | 14.2563 | 0.84053 | 0.72562 | 0.84135 | 0.44343 | 0.074835 | 565.0552 | 0 | 565.0552 | 565.0516
5233 | 1 | 1 | 0 | 0 | 0 | 172.9607 | 258.5356 | 397.0325 | 261.8697 | 241.8211 | 163.8969 | 14772.2658 | 1522.9918 | 8857.4579 | 35374.2466 | 9.9202 | 79.9487 | 1 | 0.40589 | 0.99956 | 0.67703 | 0.063757 | 1416.1678 | 0 | 1416.1678 | 1416.1678
5234 | 2 | 0.7 | 0.3 | 0 | 0 | 25.588 | 140.4211 | 207.1386 | 119.2103 | 148.5459 | 81.6905 | 8151.0128 | 971.2116 | 4889.4791 | 18163.3415 | 6.0521 | 21.1866 | 0.85371 | 0.73238 | 0.85475 | 0.42686 | 0.072485 | 701.4079 | 0 | 701.4079 | 701.4079
5235 | 2 | 0.7 | 0.3 | 0 | 0 | 225.4723 | 274.7042 | 506.9592 | 346.6087 | 343.1686 | 194.1279 | 18356.752 | 2093.3929 | 11003.5905 | 58311.571 | 8.1198 | 127.0154 | 0.8987 | 0.64198 | 0.90481 | 0.5965 | 0.061591 | 1764.0255 | 0 | 1764.0255 | 1764.0255
5236 | 2 | 0.7 | 0.3 | 0 | 0 | 10 | 130.0098 | 184.5639 | 101.6087 | 132.5209 | 72.7351 | 7403.4185 | 984.7958 | 4441.3539 | 18185.3539 | 5.9051 | 16.8116 | 0.84949 | 0.72915 | 0.85056 | 0.41188 | 0.073727 | 614.6269 | 0 | 614.6269 | 614.6269
5237 | 2 | 0.7 | 0.3 | 0 | 0 | 10 | 113.1912 | 147.9419 | 73.4773 | 107.0048 | 59.6371 | 6437.1904 | 1026.8056 | 3862.2262 | 17505.4505 | 5.6772 | 11.2523 | 0.83135 | 0.71856 | 0.83232 | 0.46485 | 0.074673 | 500 | 0 | 500 | 500
5238 | 2 | 0.7 | 0.3 | 0 | 0 | 22.0998 | 138.087 | 202.0524 | 115.278 | 144.9971 | 79.7554 | 7983.693 | 973.0092 | 4789.1875 | 18124.6936 | 6.0193 | 20.1776 | 0.85204 | 0.73169 | 0.85307 | 0.42379 | 0.072746 | 682.0921 | 0 | 682.0921 | 682.0921
5239 | 1 | 1 | 0 | 0 | 0 | 145.4241 | 242.8762 | 360.5762 | 223.1504 | 220.8134 | 152.3679 | 13434.9701 | 1347.6433 | 8056.2586 | 29124.5015 | 9.6713 | 65.5688 | 1 | 0.42405 | 0.99962 | 0.65644 | 0.065337 | 1279.6394 | 0 | 1279.6394 | 1279.6394
5240 | 2 | 0.7 | 0.3 | 0 | 0 | 337.6421 | 321.4093 | 600 | 439.8221 | 441.6968 | 255.484 | 23115.9786 | 3321.6833 | 13853.5136 | 98234.6344 | 9.2368 | 167.183 | 0.94862 | 0.70953 | 0.95221 | 1 | 0.092868 | 2228.8713 | 0 | 2228.8713 | 2228.8713
5241 | 2 | 0.7 | 0.3 | 0 | 0 | 190.6368 | 251.2161 | 453.4838 | 306.675 | 310.4586 | 174.3051 | 16488.9791 | 1722.6778 | 9885.066 | 45892.1307 | 7.7308 | 101.7886 | 0.90204 | 0.67206 | 0.90739 | 0.57813 | 0.062177 | 1584.9868 | 0 | 1584.9868 | 1584.9868
5242 | 2 | 0.7 | 0.3 | 0 | 0 | 203.448 | 259.8494 | 473.0877 | 321.3456 | 322.546 | 181.5836 | 17171.4004 | 1850.3099 | 10293.7576 | 50190.0924 | 7.8723 | 110.733 | 0.90119 | 0.66111 | 0.90686 | 0.58608 | 0.061902 | 1651.1272 | 0 | 1651.1272 | 1651.1272
5243 | 1 | 1 | 0 | 0 | 0 | 146.6549 | 243.5744 | 362.1973 | 224.882 | 221.7539 | 152.8812 | 13494.2647 | 1354.4877 | 8091.7848 | 29376.1444 | 9.6822 | 66.1766 | 1 | 0.42363 | 0.99962 | 0.65752 | 0.065263 | 1285.767 | 0 | 1285.767 | 1285.767
5244 | 1 | 1 | 0 | 0 | 0 | 134.8135 | 236.8644 | 346.6328 | 208.2182 | 212.6984 | 147.9508 | 12925.6188 | 1292.4796 | 7751.0751 | 27062.0917 | 9.5771 | 60.4634 | 1 | 0.42609 | 0.99965 | 0.64659 | 0.065979 | 1226.7147 | 0 | 1226.7147 | 1226.7147
5245 | 4 | 0.1 | 0.9 | 0 | 0 | 232.4557 | 243.3231 | 600 | 354.7996 | 500.6044 | 220.7497 | 20859.1767 | 2514.981 | 12498.829 | 81697.4738 | 3.5536 | 137.7673 | 1 | 1 | 1 | 0.12196 | 0.11289 | 2014.1652 | 0 | 2014.1652 | 2014.1652
5246 | 1 | 1 | 0 | 0 | 0 | 70.887 | 200.8999 | 263.8275 | 118.1063 | 163.5731 | 121.6294 | 9925.7282 | 1105.1255 | 5953.4092 | 18665.3647 | 9.0291 | 34.7963 | 1 | 0.38362 | 0.9998 | 0.57344 | 0.069935 | 904.1268 | 0 | 904.1268 | 904.1268
5247 | 1 | 1 | 0 | 0 | 0 | 100.3411 | 217.4165 | 301.7266 | 159.6573 | 186.2574 | 133.6957 | 11293.3682 | 1160.6444 | 6773.0125 | 21679.4921 | 9.2775 | 45.5407 | 1 | 0.41406 | 0.99973 | 0.60932 | 0.068141 | 1053.554 | 0 | 1053.554 | 1053.554
5248 | 2 | 0.7 | 0.3 | 0 | 0 | 10 | 113.1912 | 147.9419 | 73.4773 | 107.0048 | 59.6371 | 6437.1904 | 1026.8056 | 3862.2262 | 17505.4505 | 5.6772 | 11.2523 | 0.83135 | 0.71856 | 0.83232 | 0.46485 | 0.074673 | 500 | 0 | 500 | 500
5249 | 2 | 0.7 | 0.3 | 0 | 0 | 221.1067 | 271.7584 | 500.2283 | 341.5969 | 339.0967 | 191.6382 | 18120.5705 | 2042.8269 | 10862.1617 | 56627.9869 | 8.0703 | 123.697 | 0.89928 | 0.64577 | 0.90531 | 0.59478 | 0.061638 | 1741.7283 | 0 | 1741.7283 | 1741.7283
5250 | 1 | 1 | 0 | 0 | 0 | 140.9595 | 240.3451 | 354.7022 | 216.8682 | 217.4002 | 150.5076 | 13220.2485 | 1323.593 | 7927.6072 | 28233.3337 | 9.6315 | 63.3911 | 1 | 0.42525 | 0.99963 | 0.65241 | 0.065605 | 1257.3917 | 0 | 1257.3917 | 1257.3917
5251 | 1 | 1 | 0 | 0 | 0 | 54.8105 | 191.923 | 243.3209 | 95.4037 | 151.1557 | 115.0866 | 9189.604 | 1096.916 | 5512.2244 | 17631.5868 | 8.8963 | 29.7076 | 1 | 0.36067 | 0.99983 | 0.55311 | 0.070815 | 821.9928 | 0 | 821.9928 | 821.9928
5252 | 2 | 0.7 | 0.3 | 0 | 0 | 195.9182 | 254.7745 | 461.5567 | 312.7208 | 315.4498 | 177.304 | 16769.6768 | 1774.0699 | 10053.1744 | 47626.0619 | 7.7889 | 105.429 | 0.90175 | 0.66758 | 0.90724 | 0.58156 | 0.062055 | 1612.2949 | 0 | 1612.2949 | 1612.2949
5253 | 2 | 0.7 | 0.3 | 0 | 0 | 10 | 113.1912 | 147.9419 | 73.4773 | 107.0048 | 59.6371 | 6437.1904 | 1026.8056 | 3862.2262 | 17505.4505 | 5.6772 | 11.2523 | 0.83135 | 0.71856 | 0.83232 | 0.46485 | 0.074673 | 500 | 0 | 500 | 500
5254 | 2 | 0.7 | 0.3 | 0 | 0 | 10 | 113.1912 | 147.9419 | 73.4773 | 107.0048 | 59.6371 | 6437.1904 | 1026.8056 | 3862.2262 | 17505.4505 | 5.6772 | 11.2523 | 0.83135 | 0.71856 | 0.83232 | 0.46485 | 0.074673 | 500 | 0 | 500 | 500
5255 | 1 | 1 | 0 | 0 | 0 | 164.3888 | 253.652 | 385.6418 | 249.8217 | 235.2897 | 160.2978 | 14353.5766 | 1463.4155 | 8606.6219 | 33289.4459 | 9.842 | 75.297 | 1 | 0.4135 | 0.99958 | 0.67148 | 0.064234 | 1373.7948 | 0 | 1373.7948 | 1373.7948
5256 | 1 | 1 | 0 | 0 | 0 | 193.2702 | 270.139 | 424.1744 | 290.3972 | 257.2671 | 172.462 | 15773.01 | 1682.2222 | 9456.9704 | 40819.0403 | 10.1081 | 91.6049 | 1 | 0.38126 | 0.99952 | 0.68662 | 0.062674 | 1516.105 | 0 | 1516.105 | 1516.105
5257 | 1 | 1 | 0 | 0 | 0 | 156.3625 | 249.0866 | 375.0108 | 238.5365 | 229.1673 | 156.9362 | 13963.5092 | 1411.7254 | 8372.9261 | 31451.6445 | 9.7694 | 71.0852 | 1 | 0.41904 | 0.9996 | 0.66555 | 0.064693 | 1334.0148 | 0 | 1334.0148 | 1334.0148
5258 | 2 | 0.7 | 0.3 | 0 | 0 | 297.497 | 297.77 | 600 | 397.8774 | 406.0346 | 232.6381 | 21566.6113 | 2856.2175 | 12925.0351 | 84807.2921 | 8.7729 | 138.9284 | 1 | 0.74122 | 1 | 0.97817 | 0.11262 | 2092.8887 | 0 | 2092.8887 | 2092.8887
5259 | 1 | 1 | 0 | 0 | 0 | 182.424 | 263.9365 | 409.6524 | 275.1653 | 249.0234 | 167.8813 | 15237.0338 | 1594.0189 | 9135.8904 | 37822.6927 | 10.0073 | 85.2687 | 1 | 0.39552 | 0.99954 | 0.68215 | 0.063244 | 1462.8141 | 0 | 1462.8141 | 1462.8141
5260 | 1 | 1 | 0 | 0 | 0 | 131.228 | 234.8356 | 341.9341 | 203.1709 | 209.9537 | 146.4613 | 12754.2447 | 1275.3942 | 7648.3918 | 26408.4727 | 9.5455 | 58.7928 | 1 | 0.42615 | 0.99965 | 0.64306 | 0.0662 | 1208.7909 | 0 | 1208.7909 | 1208.7909
5261 | 2 | 0.7 | 0.3 | 0 | 0 | 10 | 127.4312 | 178.9342 | 97.2936 | 128.6293 | 70.7281 | 7254.3341 | 989.3435 | 4352.0025 | 18028.5145 | 5.8699 | 15.8834 | 0.84756 | 0.72818 | 0.84844 | 0.42412 | 0.074207 | 597.1331 | 0 | 597.1331 | 597.1331
5262 | 2 | 0.7 | 0.3 | 0 | 0 | 10 | 113.1912 | 147.9419 | 73.4773 | 107.0048 | 59.6371 | 6437.1904 | 1026.8056 | 3862.2262 | 17505.4505 | 5.6772 | 11.2523 | 0.83135 | 0.71856 | 0.83232 | 0.46485 | 0.074673 | 500 | 0 | 500 | 500
5263 | 2 | 0.7 | 0.3 | 0 | 0 | 209.7401 | 264.0916 | 482.7426 | 328.5576 | 328.458 | 185.1633 | 17508.4721 | 1916.6991 | 10495.6158 | 52415.6683 | 7.9425 | 115.2679 | 0.9006 | 0.65565 | 0.90641 | 0.58949 | 0.061793 | 1683.4853 | 0 | 1683.4853 | 1683.4853
5264 | 2 | 0.7 | 0.3 | 0 | 0 | 10 | 113.1912 | 147.9419 | 73.4773 | 107.0048 | 59.6371 | 6437.1904 | 1026.8056 | 3862.2262 | 17505.4505 | 5.6772 | 11.2523 | 0.83135 | 0.71856 | 0.83232 | 0.46485 | 0.074673 | 500 | 0 | 500 | 500
5265 | 2 | 0.7 | 0.3 | 0 | 0 | 15.3994 | 133.6044 | 192.2958 | 107.7278 | 138.1652 | 76.041 | 7663.3083 | 978.4951 | 4597.1432 | 18113.4077 | 5.9566 | 18.3204 | 0.84887 | 0.73018 | 0.84989 | 0.41797 | 0.073237 | 644.9131 | 0 | 644.9131 | 644.9131
5266 | 2 | 0.7 | 0.3 | 0 | 0 | 10 | 127.3649 | 178.7896 | 97.1827 | 128.5292 | 70.6765 | 7250.5073 | 989.4694 | 4349.709 | 18024.735 | 5.869 | 15.8599 | 0.8475 | 0.72815 | 0.84838 | 0.42443 | 0.074218 | 596.6831 | 0 | 596.6831 | 596.6831
5267 | 1 | 1 | 0 | 0 | 0 | 141.1458 | 240.4507 | 354.9471 | 217.1304 | 217.5427 | 150.5852 | 13229.1974 | 1324.5723 | 7932.969 | 28269.8438 | 9.6332 | 63.4811 | 1 | 0.42521 | 0.99963 | 0.65258 | 0.065594 | 1258.3207 | 0 | 1258.3207 | 1258.3207
5268 | 1 | 1 | 0 | 0 | 0 | 138.4589 | 238.9284 | 351.4167 | 213.3491 | 215.4877 | 149.4667 | 13100.2417 | 1310.6556 | 7855.7037 | 27749.0429 | 9.6093 | 62.1901 | 1 | 0.4257 | 0.99964 | 0.65008 | 0.065757 | 1244.9175 | 0 | 1244.9175 | 1244.9175
5269 | 2 | 0.7 | 0.3 | 0 | 0 | 235.0217 | 281.1502 | 521.7125 | 357.5791 | 352.0487 | 199.5794 | 18875.5104 | 2208.1215 | 11314.2206 | 62121.8206 | 8.2288 | 134.4313 | 0.8973 | 0.63378 | 0.90356 | 0.59964 | 0.061511 | 1812.6603 | 0 | 1812.6603 | 1812.6603
5270 | 2 | 0.7 | 0.3 | 0 | 0 | 272.1794 | 306.2632 | 579.5103 | 400.3635 | 386.2503 | 220.8645 | 20921.9786 | 2708.5519 | 12539.5114 | 78620.0007 | 8.6628 | 165.3384 | 0.8908 | 0.60383 | 0.89747 | 0.60365 | 0.061428 | 2000.0928 | 0 | 2000.0928 | 2000.0928
5271 | 2 | 0.7 | 0.3 | 0 | 0 | 234.7626 | 280.9753 | 521.3116 | 357.2813 | 351.8082 | 199.4314 | 18861.3962 | 2204.9339 | 11305.7693 | 62016.1239 | 8.2258 | 134.2272 | 0.89734 | 0.634 | 0.9036 | 0.59957 | 0.061512 | 1811.3432 | 0 | 1811.3432 | 1811.3432
5272 | 2 | 0.7 | 0.3 | 0 | 0 | 337.885 | 321.5519 | 600 | 440.0755 | 441.9106 | 255.6226 | 23125.4145 | 3324.6954 | 13859.168 | 98322.005 | 9.2397 | 167.3616 | 0.94856 | 0.7093 | 0.95216 | 1 | 0.092912 | 2229.6841 | 0 | 2229.6841 | 2229.6841
5273 | 2 | 0.7 | 0.3 | 0 | 0 | 10 | 113.1912 | 147.9419 | 73.4773 | 107.0048 | 59.6371 | 6437.1904 | 1026.8056 | 3862.2262 | 17505.4505 | 5.6772 | 11.2523 | 0.83135 | 0.71856 | 0.83232 | 0.46485 | 0.074673 | 500 | 0 | 500 | 500
5274 | 2 | 0.7 | 0.3 | 0 | 0 | 311.408 | 305.9778 | 600 | 412.4235 | 418.4623 | 240.5407 | 22101.1583 | 3010.1984 | 13245.3763 | 89231.4044 | 8.9318 | 148.4346 | 0.95396 | 0.73178 | 0.95738 | 1 | 0.087293 | 2140.3776 | 0 | 2140.3776 | 2140.3776
5275 | 2 | 0.7 | 0.3 | 0 | 0 | 10 | 113.1912 | 147.9419 | 73.4773 | 107.0048 | 59.6371 | 6437.1904 | 1026.8056 | 3862.2262 | 17505.4505 | 5.6772 | 11.2523 | 0.83135 | 0.71856 | 0.83232 | 0.46485 | 0.074673 | 500 | 0 | 500 | 500
5276 | 2 | 0.7 | 0.3 | 0 | 0 | 10 | 121.0152 | 164.9493 | 86.5601 | 118.9158 | 65.7327 | 6884.8799 | 1003.6342 | 4130.5678 | 17720.9362 | 5.7827 | 13.6931 | 0.83926 | 0.72447 | 0.84006 | 0.44731 | 0.074937 | 553.4855 | 0 | 553.4855 | 553.4801
5277 | 2 | 0.7 | 0.3 | 0 | 0 | 10 | 113.1912 | 147.9419 | 73.4773 | 107.0048 | 59.6371 | 6437.1904 | 1026.8056 | 3862.2262 | 17505.4505 | 5.6772 | 11.2523 | 0.83135 | 0.71856 | 0.83232 | 0.46485 | 0.074673 | 500 | 0 | 500 | 500
5278 | 2 | 0.7 | 0.3 | 0 | 0 | 182.8595 | 245.9776 | 441.6176 | 297.7775 | 303.0875 | 169.8929 | 16077.2182 | 1650.1175 | 9638.4571 | 43435.3258 | 7.6457 | 96.5475 | 0.90227 | 0.67855 | 0.90741 | 0.5727 | 0.062383 | 1544.6651 | 0 | 1544.6651 | 1544.6651
5279 | 2 | 0.7 | 0.3 | 0 | 0 | 294.0529 | 295.7351 | 600 | 394.274 | 402.9461 | 230.6838 | 21434.6492 | 2819.2958 | 12845.9522 | 83749.4862 | 8.7339 | 136.6216 | 1 | 0.74331 | 1 | 0.9399 | 0.11143 | 2081.0704 | 0 | 2081.0704 | 2081.0704
5280 | 1 | 1 | 0 | 0 | 0 | 152.8466 | 247.089 | 370.3644 | 233.5918 | 226.4834 | 155.4662 | 13793.2392 | 1390.328 | 8270.9124 | 30681.3414 | 9.7377 | 69.284 | 1 | 0.42097 | 0.9996 | 0.66274 | 0.064898 | 1316.5575 | 0 | 1316.5575 | 1316.5575
5281 | 2 | 0.7 | 0.3 | 0 | 0 | 10 | 113.1912 | 147.9419 | 73.4773 | 107.0048 | 59.6371 | 6437.1904 | 1026.8056 | 3862.2262 | 17505.4505 | 5.6772 | 11.2523 | 0.83135 | 0.71856 | 0.83232 | 0.46485 | 0.074673 | 500 | 0 | 500 | 500
5282 | 1 | 1 | 0 | 0 | 0 | 120.5805 | 228.8192 | 328.0192 | 188.1773 | 201.7956 | 142.0475 | 12247.5274 | 1229.279 | 7344.7705 | 24596.0457 | 9.4522 | 53.9941 | 1 | 0.4245 | 0.99968 | 0.63205 | 0.066863 | 1155.4451 | 0 | 1155.4451 | 1155.4451
5283 | 1 | 1 | 0 | 0 | 0 | 150.6791 | 245.8582 | 367.5031 | 230.5431 | 224.8282 | 154.5607 | 13688.4503 | 1377.5143 | 8208.1296 | 30216.9871 | 9.7183 | 68.1868 | 1 | 0.42201 | 0.99961 | 0.66095 | 0.065025 | 1305.7856 | 0 | 1305.7856 | 1305.7856
5284 | 2 | 0.7 | 0.3 | 0 | 0 | 10 | 113.1912 | 147.9419 | 73.4773 | 107.0048 | 59.6371 | 6437.1904 | 1026.8056 | 3862.2262 | 17505.4505 | 5.6772 | 11.2523 | 0.83135 | 0.71856 | 0.83232 | 0.46485 | 0.074673 | 500 | 0 | 500 | 500
5285 | 2 | 0.7 | 0.3 | 0 | 0 | 33.5964 | 145.7807 | 218.8342 | 128.2428 | 156.6732 | 86.1365 | 8536.5233 | 969.8291 | 5120.5472 | 18337.0469 | 6.1279 | 23.612 | 0.85759 | 0.73372 | 0.85868 | 0.43402 | 0.071871 | 745.6519 | 0 | 745.6519 | 745.6519
5286 | 2 | 0.7 | 0.3 | 0 | 0 | 202.6244 | 259.2942 | 471.8254 | 320.402 | 321.771 | 181.1153 | 17127.3759 | 1841.8013 | 10267.3927 | 49904.3939 | 7.8632 | 110.1464 | 0.90126 | 0.66182 | 0.90691 | 0.58561 | 0.061917 | 1646.8859 | 0 | 1646.8859 | 1646.8859
5287 | 1 | 1 | 0 | 0 | 0 | 143.8374 | 241.9764 | 358.4874 | 220.9178 | 219.6005 | 151.7064 | 13358.59 | 1338.956 | 8010.4954 | 28803.8836 | 9.6571 | 64.7899 | 1 | 0.42453 | 0.99962 | 0.65502 | 0.065432 | 1271.736 | 0 | 1271.736 | 1271.736
5288 | 2 | 0.7 | 0.3 | 0 | 0 | 10 | 113.1912 | 147.9419 | 73.4773 | 107.0048 | 59.6371 | 6437.1904 | 1026.8056 | 3862.2262 | 17505.4505 | 5.6772 | 11.2523 | 0.83135 | 0.71856 | 0.83232 | 0.46485 | 0.074673 | 500 | 0 | 500 | 500
5289 | 1 | 1 | 0 | 0 | 0 | 65.1447 | 197.6904 | 256.4883 | 109.9991 | 159.1406 | 119.2889 | 9661.9596 | 1100.4059 | 5795.3266 | 18246.7116 | 8.9814 | 32.9159 | 1 | 0.37588 | 0.99981 | 0.56622 | 0.07026 | 874.8362 | 0 | 874.8362 | 874.8362
5290 | 1 | 1 | 0 | 0 | 0 | 72.4538 | 201.7761 | 265.8326 | 120.3178 | 164.7818 | 122.2686 | 9997.855 | 1106.7584 | 5996.6359 | 18789.1363 | 9.0421 | 35.3215 | 1 | 0.38564 | 0.99979 | 0.5754 | 0.069844 | 912.1093 | 0 | 912.1093 | 912.1093
5291 | 1 | 1 | 0 | 0 | 0 | 154.8498 | 248.227 | 373.0109 | 236.4091 | 228.0127 | 156.3035 | 13890.2033 | 1402.4259 | 8329.0065 | 31117.6181 | 9.7557 | 70.307 | 1 | 0.41991 | 0.9996 | 0.66436 | 0.064781 | 1326.5059 | 0 | 1326.5059 | 1326.5059
5292 | 2 | 0.7 | 0.3 | 0 | 0 | 10 | 113.1912 | 147.9419 | 73.4773 | 107.0048 | 59.6371 | 6437.1904 | 1026.8056 | 3862.2262 | 17505.4505 | 5.6772 | 11.2523 | 0.83135 | 0.71856 | 0.83232 | 0.46485 | 0.074673 | 500 | 0 | 500 | 500
5293 | 1 | 1 | 0 | 0 | 0 | 155.2382 | 248.4477 | 373.5242 | 236.9553 | 228.3092 | 156.4659 | 13909.0181 | 1404.8002 | 8340.279 | 31203.0055 | 9.7592 | 70.5063 | 1 | 0.41969 | 0.9996 | 0.66466 | 0.064758 | 1328.4341 | 0 | 1328.4341 | 1328.4341
5294 | 2 | 0.7 | 0.3 | 0 | 0 | 312.4888 | 306.6148 | 600 | 413.5532 | 419.4248 | 241.1553 | 22142.7958 | 3022.4877 | 13270.3284 | 89585.3187 | 8.9443 | 149.1859 | 0.95377 | 0.73098 | 0.95719 | 1 | 0.087549 | 2144.051 | 0 | 2144.051 | 2144.051
5295 | 2 | 0.7 | 0.3 | 0 | 0 | 10 | 113.1912 | 147.9419 | 73.4773 | 107.0048 | 59.6371 | 6437.1904 | 1026.8056 | 3862.2262 | 17505.4505 | 5.6772 | 11.2523 | 0.83135 | 0.71856 | 0.83232 | 0.46485 | 0.074673 | 500 | 0 | 500 | 500
5296 | 2 | 0.7 | 0.3 | 0 | 0 | 209.8295 | 264.1519 | 482.8799 | 328.6601 | 328.5419 | 185.2142 | 17513.2703 | 1917.6599 | 10498.4892 | 52447.8345 | 7.9435 | 115.333 | 0.90059 | 0.65557 | 0.9064 | 0.58954 | 0.061792 | 1683.9444 | 0 | 1683.9444 | 1683.9444
5297 | 2 | 0.7 | 0.3 | 0 | 0 | 338.6377 | 321.9937 | 600 | 440.861 | 442.5733 | 256.0522 | 23154.6643 | 3334.0456 | 13876.6957 | 98593.2637 | 9.2486 | 167.9156 | 0.94839 | 0.70857 | 0.95199 | 1 | 0.093047 | 2232.2024 | 0 | 2232.2024 | 2232.2024
5298 | 1 | 1 | 0 | 0 | 0 | 169.7756 | 256.7201 | 392.7956 | 257.3936 | 239.3951 | 162.5585 | 14616.4396 | 1500.3274 | 8764.1036 | 34584.8591 | 9.8911 | 78.2018 | 1 | 0.40892 | 0.99957 | 0.67507 | 0.063933 | 1400.4367 | 0 | 1400.4367 | 1400.4367
5299 | 2 | 0.7 | 0.3 | 0 | 0 | 204.245 | 260.3867 | 474.3098 | 322.259 | 323.2958 | 182.0368 | 17214.0308 | 1858.5849 | 10319.2875 | 50467.8439 | 7.8812 | 111.3023 | 0.90113 | 0.66042 | 0.90681 | 0.58653 | 0.061887 | 1655.2309 | 0 | 1655.2309 | 1655.2309
5300 | 2 | 0.7 | 0.3 | 0 | 0 | 24.6706 | 139.8072 | 205.8005 | 118.176 | 147.6131 | 81.1815 | 8106.9717 | 971.6141 | 4863.081 | 18151.001 | 6.0435 | 20.9184 | 0.85327 | 0.7322 | 0.85431 | 0.42605 | 0.072554 | 696.3303 | 0 | 696.3303 | 696.3303
5301 | 1 | 1 | 0 | 0 | 0 | 100.7763 | 217.6613 | 302.2898 | 160.2707 | 186.5919 | 133.8747 | 11313.7601 | 1161.8584 | 6785.2323 | 21734.9368 | 9.2812 | 45.7132 | 1 | 0.41438 | 0.99973 | 0.60983 | 0.068113 | 1055.7515 | 0 | 1055.7515 | 1055.7515
5302 | 2 | 0.7 | 0.3 | 0 | 0 | 10 | 113.1912 | 147.9419 | 73.4773 | 107.0048 | 59.6371 | 6437.1904 | 1026.8056 | 3862.2262 | 17505.4505 | 5.6772 | 11.2523 | 0.83135 | 0.71856 | 0.83232 | 0.46485 | 0.074673 | 500 | 0 | 500 | 500
5303 | 1 | 1 | 0 | 0 | 0 | 67.3929 | 198.9465 | 259.3597 | 113.1734 | 160.8763 | 120.2047 | 9765.1163 | 1102.0169 | 5857.1513 | 18404.0704 | 9.0001 | 33.6438 | 1 | 0.37897 | 0.99981 | 0.56905 | 0.070134 | 886.3098 | 0 | 886.3098 | 886.3098
5304 | 1 | 1 | 0 | 0 | 0 | 56.7548 | 193.0073 | 245.7943 | 98.1503 | 152.6588 | 115.8763 | 9278.2447 | 1097.0817 | 5565.3513 | 17733.7554 | 8.9123 | 30.294 | 1 | 0.36365 | 0.99983 | 0.55558 | 0.070714 | 831.9477 | 0 | 831.9477 | 831.9477
5305 | 2 | 0.7 | 0.3 | 0 | 0 | 18.3762 | 135.5958 | 196.6282 | 111.0817 | 141.2029 | 77.6908 | 7805.4843 | 975.7278 | 4682.3669 | 18108.2042 | 5.9844 | 19.1324 | 0.85027 | 0.73088 | 0.85129 | 0.42054 | 0.073021 | 661.4433 | 0 | 661.4433 | 661.4433
5306 | 2 | 0.7 | 0.3 | 0 | 0 | 247.9973 | 289.9141 | 541.8246 | 372.5019 | 364.0554 | 206.999 | 19585.0808 | 2373.0911 | 11739.0872 | 67580.182 | 8.3785 | 144.8531 | 0.89518 | 0.62289 | 0.90162 | 0.60251 | 0.061445 | 1878.4393 | 0 | 1878.4393 | 1878.4393
5307 | 1 | 1 | 0 | 0 | 0 | 96.9095 | 215.4875 | 297.289 | 154.8191 | 183.6189 | 132.2845 | 11132.7564 | 1151.4736 | 6676.7653 | 21253.4381 | 9.2482 | 44.194 | 1 | 0.41139 | 0.99974 | 0.60528 | 0.068356 | 1036.2146 | 0 | 1036.2146 | 1036.2146
5308 | 2 | 0.7 | 0.3 | 0 | 0 | 243.416 | 286.8191 | 534.715 | 367.2309 | 359.824 | 204.3778 | 19333.9339 | 2313.649 | 11588.7117 | 65615.9618 | 8.3254 | 141.128 | 0.89595 | 0.62669 | 0.90234 | 0.60168 | 0.061463 | 1855.2548 | 0 | 1855.2548 | 1855.2548
5309 | 2 | 0.7 | 0.3 | 0 | 0 | 235.9539 | 281.7796 | 523.1549 | 358.6506 | 352.9135 | 200.112 | 18926.3071 | 2219.6243 | 11344.6368 | 62503.1568 | 8.2395 | 135.1667 | 0.89715 | 0.63299 | 0.90343 | 0.5999 | 0.061504 | 1817.3978 | 0 | 1817.3978 | 1817.3978
5310 | 2 | 0.7 | 0.3 | 0 | 0 | 16.4597 | 134.3137 | 193.8385 | 108.9223 | 139.2476 | 76.6285 | 7713.9184 | 977.4489 | 4627.4803 | 18109.6816 | 5.9665 | 18.6072 | 0.84936 | 0.73044 | 0.85039 | 0.41889 | 0.07316 | 650.8031 | 0 | 650.8031 | 650.8031
5311 | 2 | 0.7 | 0.3 | 0 | 0 | 10 | 113.1912 | 147.9419 | 73.4773 | 107.0048 | 59.6371 | 6437.1904 | 1026.8056 | 3862.2262 | 17505.4505 | 5.6772 | 11.2523 | 0.83135 | 0.71856 | 0.83232 | 0.46485 | 0.074673 | 500 | 0 | 500 | 500
5312 | 2 | 0.7 | 0.3 | 0 | 0 | 10 | 113.1912 | 147.9419 | 73.4773 | 107.0048 | 59.6371 | 6437.1904 | 1026.8056 | 3862.2262 | 17505.4505 | 5.6772 | 11.2523 | 0.83135 | 0.71856 | 0.83232 | 0.46485 | 0.074673 | 500 | 0 | 500 | 500
5313 | 1 | 1 | 0 | 0 | 0 | 183.1327 | 264.3414 | 410.5994 | 276.1609 | 249.5624 | 168.1801 | 15271.9498 | 1599.5607 | 9156.8075 | 38012.2827 | 10.0138 | 85.6749 | 1 | 0.39467 | 0.99954 | 0.68249 | 0.063206 | 1466.3021 | 0 | 1466.3021 | 1466.3021
5314 | 1 | 1 | 0 | 0 | 0 | 84.9925 | 208.7983 | 281.9239 | 138.0118 | 174.4472 | 127.395 | 10577.61 | 1125.1663 | 6344.0822 | 19927.4737 | 9.1472 | 39.7119 | 1 | 0.40026 | 0.99977 | 0.59093 | 0.069095 | 975.8568 | 0 | 975.8568 | 975.8568
5315 | 2 | 0.7 | 0.3 | 0 | 0 | 294.5338 | 296.0193 | 600 | 394.7772 | 403.3777 | 230.9566 | 21453.0663 | 2824.4226 | 12856.9893 | 83896.295 | 8.7393 | 136.9426 | 1 | 0.74303 | 1 | 0.94514 | 0.11159 | 2082.7221 | 0 | 2082.7221 | 2082.7221
5316 | 1 | 1 | 0 | 0 | 0 | 81.8372 | 207.0296 | 277.8672 | 133.5601 | 172.0163 | 126.1032 | 10431.2953 | 1119.6396 | 6256.3976 | 19616.2512 | 9.1207 | 38.5756 | 1 | 0.39685 | 0.99977 | 0.58706 | 0.069287 | 959.838 | 0 | 959.838 | 959.838
5317 | 2 | 0.7 | 0.3 | 0 | 0 | 10 | 113.1912 | 147.9419 | 73.4773 | 107.0048 | 59.6371 | 6437.1904 | 1026.8056 | 3862.2262 | 17505.4505 | 5.6772 | 11.2523 | 0.83135 | 0.71856 | 0.83232 | 0.46485 | 0.074673 | 500 | 0 | 500 | 500
5318 | 1 | 1 | 0 | 0 | 0 | 137.874 | 238.5972 | 350.6487 | 212.526 | 215.0402 | 149.2234 | 13072.198 | 1307.6846 | 7838.9009 | 27637.3016 | 9.6041 | 61.9112 | 1 | 0.42579 | 0.99964 | 0.64952 | 0.065792 | 1241.9983 | 0 | 1241.9983 | 1241.9983
5319 | 2 | 0.7 | 0.3 | 0 | 0 | 315.8061 | 308.5691 | 600 | 417.0199 | 422.3759 | 243.0422 | 22270.677 | 3060.497 | 13346.9633 | 90680.6484 | 8.9825 | 151.5031 | 0.95315 | 0.72845 | 0.95659 | 1 | 0.088323 | 2155.3101 | 0 | 2155.3101 | 2155.3101
5320 | 1 | 1 | 0 | 0 | 0 | 194.1045 | 270.6167 | 425.294 | 291.5686 | 257.9007 | 172.815 | 15814.3852 | 1689.3083 | 9481.756 | 41057.959 | 10.1159 | 92.1028 | 1 | 0.38006 | 0.99952 | 0.6869 | 0.06263 | 1520.1966 | 0 | 1520.1966 | 1520.1966
5321 | 1 | 1 | 0 | 0 | 0 | 71.5906 | 201.2934 | 264.7278 | 119.0995 | 164.1159 | 121.9164 | 9958.1112 | 1105.8405 | 5972.8169 | 18720.4428 | 9.0349 | 35.0315 | 1 | 0.38453 | 0.9998 | 0.57432 | 0.069894 | 907.7121 | 0 | 907.7121 | 907.7121
5322 | 2 | 0.7 | 0.3 | 0 | 0 | 10 | 127.2169 | 178.4667 | 96.9351 | 128.3056 | 70.5613 | 7241.9624 | 989.7522 | 4344.5876 | 18016.3402 | 5.867 | 15.8075 | 0.84737 | 0.72808 | 0.84824 | 0.42512 | 0.074232 | 595.6782 | 0 | 595.6782 | 595.6782
5323 | 2 | 0.7 | 0.3 | 0 | 0 | 262.2321 | 299.5354 | 563.9761 | 388.8946 | 377.149 | 215.155 | 20369.7536 | 2566.1359 | 12208.8947 | 73941.8022 | 8.545 | 156.7443 | 0.89265 | 0.61144 | 0.89924 | 0.60383 | 0.061421 | 1950.198 | 0 | 1950.198 | 1950.198
5324 | 2 | 0.7 | 0.3 | 0 | 0 | 321.2173 | 311.7551 | 600 | 422.6734 | 427.1809 | 246.122 | 22479.5861 | 3123.4457 | 13472.1546 | 92497.0036 | 9.0451 | 155.3198 | 0.9521 | 0.72414 | 0.95557 | 1 | 0.089545 | 2173.629 | 0 | 2173.629 | 2173.629
5325 | 1 | 1 | 0 | 0 | 0 | 63.6297 | 196.8442 | 254.5547 | 107.8598 | 157.9707 | 118.672 | 9592.5226 | 1099.492 | 5753.7109 | 18145.4162 | 8.9689 | 32.4315 | 1 | 0.37375 | 0.99981 | 0.5643 | 0.070344 | 867.0996 | 0 | 867.0996 | 867.0996
5326 | 2 | 0.7 | 0.3 | 0 | 0 | 10 | 113.1912 | 147.9419 | 73.4773 | 107.0048 | 59.6371 | 6437.1904 | 1026.8056 | 3862.2262 | 17505.4505 | 5.6772 | 11.2523 | 0.83135 | 0.71856 | 0.83232 | 0.46485 | 0.074673 | 500 | 0 | 500 | 500
5327 | 2 | 0.7 | 0.3 | 0 | 0 | 10 | 113.1912 | 147.9419 | 73.4773 | 107.0048 | 59.6371 | 6437.1904 | 1026.8056 | 3862.2262 | 17505.4505 | 5.6772 | 11.2523 | 0.83135 | 0.71856 | 0.83232 | 0.46485 | 0.074673 | 500 | 0 | 500 | 500
5328 | 1 | 1 | 0 | 0 | 0 | 154.3893 | 247.9653 | 372.4023 | 235.7615 | 227.6612 | 156.111 | 13867.9027 | 1399.6231 | 8315.6456 | 31016.7191 | 9.7516 | 70.0711 | 1 | 0.42016 | 0.9996 | 0.66399 | 0.064808 | 1324.2195 | 0 | 1324.2195 | 1324.2195
5329 | 2 | 0.7 | 0.3 | 0 | 0 | 10 | 113.1912 | 147.9419 | 73.4773 | 107.0048 | 59.6371 | 6437.1904 | 1026.8056 | 3862.2262 | 17505.4505 | 5.6772 | 11.2523 | 0.83135 | 0.71856 | 0.83232 | 0.46485 | 0.074673 | 500 | 0 | 500 | 500
5330 | 2 | 0.7 | 0.3 | 0 | 0 | 19.9783 | 136.6676 | 198.9613 | 112.887 | 142.8361 | 78.579 | 7882.108 | 974.4569 | 4728.2964 | 18112.1651 | 5.9994 | 19.5781 | 0.85103 | 0.73123 | 0.85205 | 0.42194 | 0.072903 | 670.3312 | 0 | 670.3312 | 670.3312
5331 | 1 | 1 | 0 | 0 | 0 | 101.9798 | 218.3381 | 303.8478 | 161.9673 | 187.517 | 134.37 | 11370.1836 | 1165.2757 | 6819.044 | 21889.9329 | 9.2915 | 46.1926 | 1 | 0.41525 | 0.99973 | 0.61124 | 0.068038 | 1061.8274 | 0 | 1061.8274 | 1061.8274
5332 | 2 | 0.7 | 0.3 | 0 | 0 | 43.1139 | 152.1522 | 232.7668 | 138.9855 | 166.2953 | 91.4263 | 8997.1635 | 973.1634 | 5396.6336 | 18697.5966 | 6.2186 | 26.6919 | 0.86224 | 0.73484 | 0.86341 | 0.4427 | 0.071122 | 798.0481 | 0 | 798.0481 | 798.0481
5333 | 2 | 0.7 | 0.3 | 0 | 0 | 31.083 | 144.0984 | 215.1608 | 125.4073 | 154.1255 | 84.7406 | 8415.3246 | 969.8512 | 5047.9039 | 18269.7763 | 6.104 | 22.8344 | 0.85636 | 0.73334 | 0.85744 | 0.43176 | 0.072066 | 731.7811 | 0 | 731.7811 | 731.7811
5334 | 1 | 1 | 0 | 0 | 0 | 101.1827 | 217.8898 | 302.8158 | 160.8437 | 186.9043 | 134.042 | 11332.809 | 1163.0026 | 6796.6474 | 21787.0045 | 9.2847 | 45.8748 | 1 | 0.41468 | 0.99973 | 0.61031 | 0.068088 | 1057.8035 | 0 | 1057.8035 | 1057.8035
5335 | 2 | 0.7 | 0.3 | 0 | 0 | 10 | 119.4142 | 161.4659 | 83.8826 | 116.4829 | 64.4856 | 6793.0125 | 1007.8624 | 4075.5046 | 17662.5791 | 5.761 | 13.173 | 0.83773 | 0.72335 | 0.83855 | 0.45094 | 0.075002 | 542.5583 | 0 | 542.5583 | 542.5583
5336 | 2 | 0.7 | 0.3 | 0 | 0 | 10 | 113.1912 | 147.9419 | 73.4773 | 107.0048 | 59.6371 | 6437.1904 | 1026.8056 | 3862.2262 | 17505.4505 | 5.6772 | 11.2523 | 0.83135 | 0.71856 | 0.83232 | 0.46485 | 0.074673 | 500 | 0 | 500 | 500
5337 | 1 | 1 | 0 | 0 | 0 | 192.9314 | 269.945 | 423.7198 | 289.9215 | 257.0097 | 172.3186 | 15756.2129 | 1679.3567 | 9446.9082 | 40722.3563 | 10.1049 | 91.4031 | 1 | 0.38174 | 0.99952 | 0.68651 | 0.062691 | 1514.4429 | 0 | 1514.4429 | 1514.4429
5338 | 2 | 0.7 | 0.3 | 0 | 0 | 10 | 113.1912 | 147.9419 | 73.4773 | 107.0048 | 59.6371 | 6437.1904 | 1026.8056 | 3862.2262 | 17505.4505 | 5.6772 | 11.2523 | 0.83135 | 0.71856 | 0.83232 | 0.46485 | 0.074673 | 500 | 0 | 500 | 500
5339 | 2 | 0.7 | 0.3 | 0 | 0 | 241.6141 | 285.602 | 531.9212 | 365.1584 | 358.1574 | 203.3473 | 19235.3391 | 2290.6275 | 11529.6768 | 64854.4857 | 8.3046 | 139.6765 | 0.89625 | 0.6282 | 0.90261 | 0.6013 | 0.061471 | 1846.124 | 0 | 1846.124 | 1846.124
5340 | 1 | 1 | 0 | 0 | 0 | 77.8813 | 204.8137 | 272.7884 | 127.9781 | 168.9675 | 124.4853 | 10248.2624 | 1113.5609 | 6146.7067 | 19249.6143 | 9.0875 | 37.181 | 1 | 0.39232 | 0.99978 | 0.58217 | 0.069525 | 939.7335 | 0 | 939.7335 | 939.7335
5341 | 2 | 0.7 | 0.3 | 0 | 0 | 34.9292 | 146.6728 | 220.7831 | 129.7467 | 158.0231 | 86.8768 | 8600.8669 | 969.9704 | 5159.1126 | 18377.4536 | 6.1405 | 24.0304 | 0.85824 | 0.73391 | 0.85933 | 0.43522 | 0.071768 | 753.0013 | 0 | 753.0013 | 753.0013
5342 | 2 | 0.7 | 0.3 | 0 | 0 | 216.0467 | 268.3449 | 492.4372 | 335.7905 | 334.3672 | 188.7545 | 17847.5762 | 1985.6925 | 10698.6855 | 54722.2621 | 8.0132 | 119.907 | 0.89991 | 0.65016 | 0.90584 | 0.59257 | 0.061701 | 1715.8339 | 0 | 1715.8339 | 1715.8339
5343 | 2 | 0.7 | 0.3 | 0 | 0 | 216.1981 | 268.447 | 492.6701 | 335.9642 | 334.5089 | 188.8407 | 17855.7324 | 1987.379 | 10703.5697 | 54778.5699 | 8.0149 | 120.0195 | 0.89989 | 0.65003 | 0.90583 | 0.59264 | 0.061699 | 1716.6094 | 0 | 1716.6094 | 1716.6094
5344 | 2 | 0.7 | 0.3 | 0 | 0 | 10 | 113.1912 | 147.9419 | 73.4773 | 107.0048 | 59.6371 | 6437.1904 | 1026.8056 | 3862.2262 | 17505.4505 | 5.6772 | 11.2523 | 0.83135 | 0.71856 | 0.83232 | 0.46485 | 0.074673 | 500 | 0 | 500 | 500
5345 | 2 | 0.7 | 0.3 | 0 | 0 | 10 | 113.1912 | 147.9419 | 73.4773 | 107.0048 | 59.6371 | 6437.1904 | 1026.8056 | 3862.2262 | 17505.4505 | 5.6772 | 11.2523 | 0.83135 | 0.71856 | 0.83232 | 0.46485 | 0.074673 | 500 | 0 | 500 | 500
5346 | 2 | 0.7 | 0.3 | 0 | 0 | 10 | 113.1912 | 147.9419 | 73.4773 | 107.0048 | 59.6371 | 6437.1904 | 1026.8056 | 3862.2262 | 17505.4505 | 5.6772 | 11.2523 | 0.83135 | 0.71856 | 0.83232 | 0.46485 | 0.074673 | 500 | 0 | 500 | 500
5347 | 1 | 1 | 0 | 0 | 0 | 178.4091 | 261.6439 | 404.2925 | 269.5252 | 245.9688 | 166.1895 | 15039.5255 | 1563.2107 | 9017.5686 | 36765.0675 | 9.9702 | 82.988 | 1 | 0.40017 | 0.99955 | 0.68012 | 0.06346 | 1443.0411 | 0 | 1443.0411 | 1443.0411
5348 | 2 | 0.7 | 0.3 | 0 | 0 | 259.4781 | 297.6734 | 559.6832 | 385.7213 | 374.6221 | 213.5757 | 20217.4302 | 2527.8002 | 12117.6963 | 72680.4528 | 8.5126 | 154.4063 | 0.89315 | 0.61361 | 0.89972 | 0.60372 | 0.061422 | 1936.3476 | 0 | 1936.3476 | 1936.3476
5349 | 1 | 1 | 0 | 0 | 0 | 124.1185 | 230.817 | 332.6365 | 193.1601 | 204.5076 | 143.5126 | 12415.5351 | 1243.8356 | 7445.4408 | 25176.9613 | 9.4831 | 55.5617 | 1 | 0.42535 | 0.99967 | 0.63579 | 0.066642 | 1173.1906 | 0 | 1173.1906 | 1173.1906
5350 | 2 | 0.7 | 0.3 | 0 | 0 | 10 | 113.1912 | 147.9419 | 73.4773 | 107.0048 | 59.6371 | 6437.1904 | 1026.8056 | 3862.2262 | 17505.4505 | 5.6772 | 11.2523 | 0.83135 | 0.71856 | 0.83232 | 0.46485 | 0.074673 | 500 | 0 | 500 | 500
5351 | 2 | 0.7 | 0.3 | 0 | 0 | 201.8511 | 258.773 | 470.6403 | 319.516 | 321.0431 | 180.6756 | 17086.0583 | 1833.8501 | 10242.6488 | 49637.3123 | 7.8546 | 109.597 | 0.90133 | 0.66248 | 0.90696 | 0.58516 | 0.061932 | 1642.9021 | 0 | 1642.9021 | 1642.9021
5352 | 2 | 0.7 | 0.3 | 0 | 0 | 295.5428 | 296.6155 | 600 | 395.8329 | 404.2827 | 231.5291 | 21491.7151 | 2835.2089 | 12880.151 | 84205.2454 | 8.7508 | 137.6172 | 1 | 0.74242 | 1 | 0.95625 | 0.11194 | 2086.1858 | 0 | 2086.1858 | 2086.1858
5353 | 2 | 0.7 | 0.3 | 0 | 0 | 10 | 113.576 | 148.7773 | 74.1206 | 107.5922 | 59.937 | 6459.1371 | 1025.5184 | 3875.3813 | 17511.9496 | 5.6824 | 11.3664 | 0.83136 | 0.71887 | 0.83232 | 0.464 | 0.074705 | 502.6368 | 0 | 502.6368 | 502.6368
5354 | 4 | 0.1 | 0.9 | 0 | 0 | 229.7536 | 241.1492 | 600 | 352.3892 | 497.095 | 218.3943 | 20737.3722 | 2485.5006 | 12425.856 | 80831.1169 | 3.5148 | 135.5699 | 1 | 1 | 1 | 0.086627 | 0.1118 | 2003.2113 | 0 | 2003.2113 | 2003.2113
5355 | 2 | 0.7 | 0.3 | 0 | 0 | 10 | 113.1912 | 147.9419 | 73.4773 | 107.0048 | 59.6371 | 6437.1904 | 1026.8056 | 3862.2262 | 17505.4505 | 5.6772 | 11.2523 | 0.83135 | 0.71856 | 0.83232 | 0.46485 | 0.074673 | 500 | 0 | 500 | 500
5356 | 2 | 0.7 | 0.3 | 0 | 0 | 257.0909 | 296.0596 | 555.965 | 382.9714 | 372.4294 | 212.2073 | 20085.5956 | 2494.9544 | 12038.7639 | 71598.9887 | 8.4846 | 152.3943 | 0.89358 | 0.61551 | 0.90013 | 0.60357 | 0.061424 | 1924.3294 | 0 | 1924.3294 | 1924.3294
5357 | 2 | 0.7 | 0.3 | 0 | 0 | 267.4496 | 303.0638 | 572.1183 | 394.9087 | 381.9277 | 218.1486 | 20659 | 2640.0621 | 12382.0681 | 76371.6491 | 8.6066 | 161.2228 | 0.89168 | 0.60741 | 0.89832 | 0.60384 | 0.061422 | 1976.3939 | 0 | 1976.3939 | 1976.3939
5358 | 1 | 1 | 0 | 0 | 0 | 130.224 | 234.2678 | 340.6195 | 201.7573 | 209.185 | 146.0445 | 12706.323 | 1270.7505 | 7619.6779 | 26229.3576 | 9.5366 | 58.3299 | 1 | 0.42611 | 0.99966 | 0.64205 | 0.066262 | 1203.7682 | 0 | 1203.7682 | 1203.7682
5359 | 1 | 1 | 0 | 0 | 0 | 109.1411 | 222.369 | 313.1332 | 172.0608 | 193.0183 | 137.3209 | 11706.7821 | 1187.4276 | 7020.7466 | 22862.6605 | 9.3531 | 49.1088 | 1 | 0.41974 | 0.99971 | 0.61946 | 0.067585 | 1097.9344 | 0 | 1097.9344 | 1097.9344
5360 | 9 | 0.1 | 0.3 | 0.6 | 0 | 276.7901 | 283.7549 | 600 | 379.4007 | 412.8409 | 225.6663 | 21069.2172 | 2686.2133 | 12626.622 | 80991.3493 | 5.9637 | 131.7217 | 1 | 0.81486 | 1 | 0.78721 | 0.12756 | 2046.7312 | 0 | 2046.7312 | 2046.7312
5361 | 2 | 0.7 | 0.3 | 0 | 0 | 10 | 113.1912 | 147.9419 | 73.4773 | 107.0048 | 59.6371 | 6437.1904 | 1026.8056 | 3862.2262 | 17505.4505 | 5.6772 | 11.2523 | 0.83135 | 0.71856 | 0.83232 | 0.46485 | 0.074673 | 500 | 0 | 500 | 500
5362 | 1 | 1 | 0 | 0 | 0 | 123.8309 | 230.6546 | 332.261 | 192.7552 | 204.2873 | 143.3935 | 12401.8673 | 1242.6241 | 7437.2511 | 25128.9576 | 9.4806 | 55.4333 | 1 | 0.42529 | 0.99967 | 0.63549 | 0.06666 | 1171.7491 | 0 | 1171.7491 | 1171.7491
5363 | 1 | 1 | 0 | 0 | 0 | 175.325 | 259.8841 | 400.1811 | 265.192 | 243.6214 | 164.8913 | 14888.1357 | 1540.2204 | 8926.874 | 35971.5209 | 9.9419 | 81.2597 | 1 | 0.40349 | 0.99956 | 0.67841 | 0.063627 | 1427.8353 | 0 | 1427.8353 | 1427.8353
5364 | 2 | 0.7 | 0.3 | 0 | 0 | 210.4645 | 264.5801 | 483.8552 | 329.3881 | 329.1376 | 185.5756 | 17547.3574 | 1924.4988 | 10518.9023 | 52676.7381 | 7.9506 | 115.796 | 0.90053 | 0.65502 | 0.90635 | 0.58986 | 0.061782 | 1687.2051 | 0 | 1687.2051 | 1687.2051
5365 | 2 | 0.7 | 0.3 | 0 | 0 | 10 | 117.4277 | 157.1454 | 80.5605 | 113.462 | 62.9381 | 6679.2103 | 1013.4758 | 4007.2932 | 17600.3665 | 5.7342 | 12.5424 | 0.83642 | 0.72189 | 0.83729 | 0.45542 | 0.075097 | 528.9913 | 0 | 528.9913 | 528.9913
5366 | 2 | 0.7 | 0.3 | 0 | 0 | 10 | 113.1912 | 147.9419 | 73.4773 | 107.0048 | 59.6371 | 6437.1904 | 1026.8056 | 3862.2262 | 17505.4505 | 5.6772 | 11.2523 | 0.83135 | 0.71856 | 0.83232 | 0.46485 | 0.074673 | 500 | 0 | 500 | 500
5367 | 2 | 0.7 | 0.3 | 0 | 0 | 10 | 113.1912 | 147.9419 | 73.4773 | 107.0048 | 59.6371 | 6437.1904 | 1026.8056 | 3862.2262 | 17505.4505 | 5.6772 | 11.2523 | 0.83135 | 0.71856 | 0.83232 | 0.46485 | 0.074673 | 500 | 0 | 500 | 500
5368 | 2 | 0.7 | 0.3 | 0 | 0 | 226.6173 | 275.4769 | 508.7261 | 347.9236 | 344.2353 | 194.7812 | 18418.7999 | 2106.8511 | 11040.7452 | 58759.2021 | 8.1328 | 127.8933 | 0.89854 | 0.64099 | 0.90467 | 0.59692 | 0.06158 | 1769.8671 | 0 | 1769.8671 | 1769.8671
5369 | 2 | 0.7 | 0.3 | 0 | 0 | 338.1169 | 321.688 | 600 | 440.3175 | 442.1148 | 255.7549 | 23134.4236 | 3327.5731 | 13864.5666 | 98405.4856 | 9.2424 | 167.5321 | 0.94851 | 0.70907 | 0.9521 | 1 | 0.092954 | 2230.4599 | 0 | 2230.4599 | 2230.4599
5370 | 1 | 1 | 0 | 0 | 0 | 68.0432 | 199.31 | 260.1908 | 114.0915 | 161.3783 | 120.4698 | 9794.9813 | 1102.5397 | 5875.0501 | 18451.1575 | 9.0055 | 33.8563 | 1 | 0.37985 | 0.9998 | 0.56987 | 0.070097 | 889.6272 | 0 | 889.6272 | 889.6272
5371 | 6 | 0.4 | 0.3 | 0.3 | 0 | 350.7734 | 329.2392 | 600 | 453.5719 | 465.6529 | 266.3417 | 23779.9224 | 3517.5561 | 14251.1918 | 104474.2903 | 8.0179 | 180.6953 | 0.92781 | 0.72966 | 0.93219 | 0.99585 | 0.095493 | 2284.8839 | 0 | 2284.8839 | 2284.8839
5372 | 2 | 0.7 | 0.3 | 0 | 0 | 34.5127 | 146.394 | 220.174 | 129.2767 | 157.6013 | 86.6454 | 8580.7533 | 969.9148 | 5147.0572 | 18364.4735 | 6.1366 | 23.8992 | 0.85803 | 0.73385 | 0.85913 | 0.43484 | 0.0718 | 750.705 | 0 | 750.705 | 750.705
5373 | 2 | 0.7 | 0.3 | 0 | 0 | 10 | 113.1912 | 147.9419 | 73.4773 | 107.0048 | 59.6371 | 6437.1904 | 1026.8056 | 3862.2262 | 17505.4505 | 5.6772 | 11.2523 | 0.83135 | 0.71856 | 0.83232 | 0.46485 | 0.074673 | 500 | 0 | 500 | 500
5374 | 1 | 1 | 0 | 0 | 0 | 67.1231 | 198.7958 | 259.015 | 112.7925 | 160.6681 | 120.0948 | 9752.7294 | 1101.8075 | 5849.7274 | 18384.7416 | 8.9978 | 33.5559 | 1 | 0.37861 | 0.99981 | 0.56871 | 0.070149 | 884.9333 | 0 | 884.9333 | 884.9333
5375 | 1 | 1 | 0 | 0 | 0 | 148.3219 | 244.5202 | 364.3941 | 227.2271 | 223.0276 | 153.5766 | 13574.645 | 1363.9057 | 8139.9443 | 29721.0942 | 9.6971 | 67.0051 | 1 | 0.42301 | 0.99961 | 0.65896 | 0.065164 | 1294.0624 | 0 | 1294.0624 | 1294.0624
5376 | 1 | 1 | 0 | 0 | 0 | 181.4097 | 263.3572 | 408.2976 | 273.7406 | 248.2519 | 167.4537 | 15187.0941 | 1586.1423 | 9105.9731 | 37552.8923 | 9.9979 | 84.6892 | 1 | 0.39673 | 0.99955 | 0.68166 | 0.063298 | 1457.8215 | 0 | 1457.8215 | 1457.8215
5377 | 1 | 1 | 0 | 0 | 0 | 138.6147 | 239.0167 | 351.6212 | 213.5683 | 215.6068 | 149.5316 | 13107.7107 | 1311.4502 | 7860.1788 | 27778.895 | 9.6107 | 62.2645 | 1 | 0.42568 | 0.99964 | 0.65022 | 0.065747 | 1245.6947 | 0 | 1245.6947 | 1245.6947
5378 | 2 | 0.7 | 0.3 | 0 | 0 | 29.7619 | 143.2142 | 213.231 | 123.9171 | 152.7853 | 84.0071 | 8351.6962 | 970.0138 | 5009.7664 | 18239.0965 | 6.0915 | 22.4317 | 0.85572 | 0.73312 | 0.85679 | 0.43057 | 0.072167 | 724.4849 | 0 | 724.4849 | 724.4849
5379 | 2 | 0.7 | 0.3 | 0 | 0 | 10 | 113.1912 | 147.9419 | 73.4773 | 107.0048 | 59.6371 | 6437.1904 | 1026.8056 | 3862.2262 | 17505.4505 | 5.6772 | 11.2523 | 0.83135 | 0.71856 | 0.83232 | 0.46485 | 0.074673 | 500 | 0 | 500 | 500
5380 | 2 | 0.7 | 0.3 | 0 | 0 | 10 | 113.1912 | 147.9419 | 73.4773 | 107.0048 | 59.6371 | 6437.1904 | 1026.8056 | 3862.2262 | 17505.4505 | 5.6772 | 11.2523 | 0.83135 | 0.71856 | 0.83232 | 0.46485 | 0.074673 | 500 | 0 | 500 | 500
5381 | 2 | 0.7 | 0.3 | 0 | 0 | 10 | 113.1912 | 147.9419 | 73.4773 | 107.0048 | 59.6371 | 6437.1904 | 1026.8056 | 3862.2262 | 17505.4505 | 5.6772 | 11.2523 | 0.83135 | 0.71856 | 0.83232 | 0.46485 | 0.074673 | 500 | 0 | 500 | 500
5382 | 2 | 0.7 | 0.3 | 0 | 0 | 199.8423 | 257.419 | 467.563 | 317.2148 | 319.1509 | 179.5337 | 16978.8102 | 1813.3664 | 10178.4207 | 48948.8091 | 7.8323 | 108.1765 | 0.90148 | 0.66422 | 0.90707 | 0.58397 | 0.061972 | 1632.5472 | 0 | 1632.5472 | 1632.5472
5383 | 1 | 1 | 0 | 0 | 0 | 103.4384 | 219.1587 | 305.737 | 164.0234 | 188.6379 | 134.9706 | 11438.623 | 1169.5351 | 6860.0559 | 22081.0521 | 9.304 | 46.7777 | 1 | 0.41625 | 0.99972 | 0.61293 | 0.067945 | 1069.1883 | 0 | 1069.1883 | 1069.1883
5384 | 2 | 0.7 | 0.3 | 0 | 0 | 10 | 113.1912 | 147.9419 | 73.4773 | 107.0048 | 59.6371 | 6437.1904 | 1026.8056 | 3862.2262 | 17505.4505 | 5.6772 | 11.2523 | 0.83135 | 0.71856 | 0.83232 | 0.46485 | 0.074673 | 500 | 0 | 500 | 500
5385 | 2 | 0.7 | 0.3 | 0 | 0 | 195.8652 | 254.7388 | 461.4757 | 312.6601 | 315.3998 | 177.2739 | 16766.8576 | 1773.546 | 10051.486 | 47608.4102 | 7.7883 | 105.3921 | 0.90176 | 0.66762 | 0.90724 | 0.58153 | 0.062056 | 1612.0214 | 0 | 1612.0214 | 1612.0214
5386 | 2 | 0.7 | 0.3 | 0 | 0 | 10 | 113.1912 | 147.9419 | 73.4773 | 107.0048 | 59.6371 | 6437.1904 | 1026.8056 | 3862.2262 | 17505.4505 | 5.6772 | 11.2523 | 0.83135 | 0.71856 | 0.83232 | 0.46485 | 0.074673 | 500 | 0 | 500 | 500
5387 | 2 | 0.7 | 0.3 | 0 | 0 | 242.0704 | 285.9102 | 532.6285 | 365.6832 | 358.5795 | 203.6082 | 19260.2939 | 2296.4375 | 11544.6188 | 65046.7036 | 8.3099 | 140.0433 | 0.89617 | 0.62782 | 0.90254 | 0.6014 | 0.061469 | 1848.4366 | 0 | 1848.4366 | 1848.4366
5388 | 1 | 1 | 0 | 0 | 0 | 125.896 | 231.8213 | 334.9587 | 195.6634 | 205.8698 | 144.2493 | 12500.0843 | 1251.4371 | 7496.1022 | 25476.8355 | 9.4986 | 56.3594 | 1 | 0.42567 | 0.99967 | 0.63764 | 0.066531 | 1182.099 | 0 | 1182.099 | 1182.099
5389 | 1 | 1 | 0 | 0 | 0 | 141.7651 | 240.8017 | 355.7613 | 218.0018 | 218.0162 | 150.8431 | 13258.9485 | 1327.8424 | 7950.7947 | 28391.6193 | 9.6387 | 63.7809 | 1 | 0.42507 | 0.99963 | 0.65315 | 0.065556 | 1261.4082 | 0 | 1261.4082 | 1261.4082
5390 | 2 | 0.7 | 0.3 | 0 | 0 | 10 | 113.1912 | 147.9419 | 73.4773 | 107.0048 | 59.6371 | 6437.1904 | 1026.8056 | 3862.2262 | 17505.4505 | 5.6772 | 11.2523 | 0.83135 | 0.71856 | 0.83232 | 0.46485 | 0.074673 | 500 | 0 | 500 | 500
5391 | 2 | 0.7 | 0.3 | 0 | 0 | 233.4275 | 280.0739 | 519.2467 | 355.747 | 350.5688 | 198.6688 | 18788.705 | 2188.5751 | 11262.2429 | 61473.5509 | 8.2105 | 133.1783 | 0.89754 | 0.63514 | 0.90378 | 0.59918 | 0.061522 | 1804.5544 | 0 | 1804.5544 | 1804.5544
5392 | 1 | 1 | 0 | 0 | 0 | 131.655 | 235.0771 | 342.4932 | 203.7719 | 210.2806 | 146.6386 | 12774.631 | 1277.3874 | 7660.6068 | 26485.155 | 9.5492 | 58.9903 | 1 | 0.42616 | 0.99965 | 0.64348 | 0.066173 | 1210.9262 | 0 | 1210.9262 | 1210.9262
5393 | 1 | 1 | 0 | 0 | 0 | 152.2018 | 246.7228 | 369.513 | 232.6849 | 225.9911 | 155.1967 | 13762.0509 | 1386.4859 | 8252.2264 | 30542.3609 | 9.7319 | 68.9566 | 1 | 0.42129 | 0.9996 | 0.66222 | 0.064936 | 1313.3537 | 0 | 1313.3537 | 1313.3537
5394 | 1 | 1 | 0 | 0 | 0 | 83.9752 | 208.2279 | 280.6154 | 136.5766 | 173.6635 | 126.9784 | 10530.4042 | 1123.3186 | 6315.7925 | 19825.3081 | 9.1386 | 39.3432 | 1 | 0.39918 | 0.99977 | 0.58968 | 0.069157 | 970.6937 | 0 | 970.6937 | 970.6937
5395 | 2 | 0.7 | 0.3 | 0 | 0 | 204.9112 | 260.8358 | 475.3314 | 323.0224 | 323.9223 | 182.4157 | 17249.6743 | 1865.5308 | 10340.6331 | 50700.9031 | 7.8886 | 111.7793 | 0.90107 | 0.65984 | 0.90677 | 0.5869 | 0.061875 | 1658.6595 | 0 | 1658.6595 | 1658.6595
5396 | 2 | 0.7 | 0.3 | 0 | 0 | 10 | 113.1912 | 147.9419 | 73.4773 | 107.0048 | 59.6371 | 6437.1904 | 1026.8056 | 3862.2262 | 17505.4505 | 5.6772 | 11.2523 | 0.83135 | 0.71856 | 0.83232 | 0.46485 | 0.074673 | 500 | 0 | 500 | 500
5397 | 1 | 1 | 0 | 0 | 0 | 163.2552 | 253.0068 | 384.1383 | 248.228 | 234.4254 | 159.8225 | 14298.3685 | 1455.8749 | 8573.5462 | 33023.1802 | 9.8317 | 74.6937 | 1 | 0.41438 | 0.99958 | 0.67068 | 0.064298 | 1368.1824 | 0 | 1368.1824 | 1368.1824
5398 | 2 | 0.7 | 0.3 | 0 | 0 | 268.6769 | 303.8939 | 574.0355 | 396.3239 | 383.0502 | 218.8532 | 20727.17 | 2657.6998 | 12422.8813 | 76950.903 | 8.6212 | 162.2857 | 0.89145 | 0.60647 | 0.8981 | 0.60381 | 0.061423 | 1982.5479 | 0 | 1982.5479 | 1982.5479
5399 | 1 | 1 | 0 | 0 | 0 | 96.1239 | 215.0461 | 296.2739 | 153.7114 | 183.0147 | 131.9617 | 11096.0341 | 1149.4745 | 6654.7591 | 21158.6845 | 9.2415 | 43.8892 | 1 | 0.41075 | 0.99974 | 0.60435 | 0.068406 | 1032.2424 | 0 | 1032.2424 | 1032.2424
5400 | 1 | 1 | 0 | 0 | 0 | 190.1774 | 268.369 | 420.0271 | 286.0546 | 254.9176 | 171.1542 | 15619.819 | 1656.3305 | 9365.2017 | 39943.9093 | 10.0792 | 89.7721 | 1 | 0.38557 | 0.99953 | 0.68551 | 0.062834 | 1500.928 | 0 | 1500.928 | 1500.928
5401 | 2 | 0.7 | 0.3 | 0 | 0 | 24.9701 | 140.0076 | 206.2373 | 118.5136 | 147.9177 | 81.3476 | 8121.3466 | 971.4772 | 4871.6973 | 18154.8589 | 6.0463 | 21.0057 | 0.85341 | 0.73226 | 0.85445 | 0.42632 | 0.072532 | 697.9882 | 0 | 697.9882 | 697.9882
5402 | 1 | 1 | 0 | 0 | 0 | 169.1029 | 256.3367 | 391.9014 | 256.448 | 238.8825 | 162.276 | 14583.5635 | 1495.6199 | 8744.4076 | 34420.3504 | 9.8849 | 77.8356 | 1 | 0.40953 | 0.99957 | 0.67464 | 0.06397 | 1397.1119 | 0 | 1397.1119 | 1397.1119
5403 | 2 | 0.7 | 0.3 | 0 | 0 | 14.7807 | 133.1906 | 191.3958 | 107.0309 | 137.5334 | 75.6982 | 7633.7941 | 979.1363 | 4579.4516 | 18116.5388 | 5.9508 | 18.1543 | 0.84858 | 0.73003 | 0.8496 | 0.41744 | 0.073281 | 641.4753 | 0 | 641.4753 | 641.4753
5404 | 2 | 0.7 | 0.3 | 0 | 0 | 240.2079 | 284.6523 | 529.7419 | 363.5413 | 356.8558 | 202.5432 | 19158.466 | 2272.8013 | 11483.6477 | 64264.5568 | 8.2884 | 138.549 | 0.89648 | 0.62938 | 0.90282 | 0.60098 | 0.061479 | 1838.9934 | 0 | 1838.9934 | 1838.9934
5405 | 2 | 0.7 | 0.3 | 0 | 0 | 238.6697 | 283.6135 | 527.3592 | 361.7726 | 355.4311 | 201.6639 | 19074.4525 | 2253.4432 | 11433.3428 | 63623.6325 | 8.2707 | 137.3211 | 0.89672 | 0.63068 | 0.90304 | 0.60061 | 0.061487 | 1831.189 | 0 | 1831.189 | 1831.189
5406 | 2 | 0.7 | 0.3 | 0 | 0 | 327.3741 | 315.3768 | 600 | 429.1036 | 432.6342 | 249.6289 | 22717.7324 | 3196.4918 | 13614.8652 | 94608.196 | 9.1166 | 159.7177 | 0.95084 | 0.71894 | 0.95436 | 1 | 0.090866 | 2194.3999 | 0 | 2194.3999 | 2194.3999
5407 | 1 | 1 | 0 | 0 | 0 | 94.0946 | 213.9061 | 293.6533 | 150.8499 | 181.4537 | 131.1281 | 11001.2616 | 1144.4839 | 6597.9656 | 20918.734 | 9.2243 | 43.108 | 1 | 0.40902 | 0.99974 | 0.60193 | 0.068533 | 1021.9778 | 0 | 1021.9778 | 1021.9778
5408 | 1 | 1 | 0 | 0 | 0 | 99.8019 | 217.1133 | 301.0289 | 158.897 | 185.8429 | 133.4738 | 11268.1073 | 1159.156 | 6757.8749 | 21611.2301 | 9.2729 | 45.3274 | 1 | 0.41366 | 0.99973 | 0.60869 | 0.068175 | 1050.8305 | 0 | 1050.8305 | 1050.8305
5409 | 1 | 1 | 0 | 0 | 0 | 165.5576 | 254.3175 | 387.1928 | 251.4648 | 236.1807 | 160.788 | 14410.5397 | 1471.2731 | 8640.7488 | 33566.2926 | 9.8526 | 75.922 | 1 | 0.41257 | 0.99958 | 0.67228 | 0.064168 | 1379.5794 | 0 | 1379.5794 | 1379.5794
5410 | 2 | 0.7 | 0.3 | 0 | 0 | 259.8125 | 297.8995 | 560.2043 | 386.1066 | 374.9291 | 213.7674 | 20235.913 | 2532.4299 | 12128.7623 | 72832.8295 | 8.5165 | 154.6892 | 0.89309 | 0.61335 | 0.89966 | 0.60374 | 0.061422 | 1938.0302 | 0 | 1938.0302 | 1938.0302
5411 | 2 | 0.7 | 0.3 | 0 | 0 | 10 | 113.1912 | 147.9419 | 73.4773 | 107.0048 | 59.6371 | 6437.1904 | 1026.8056 | 3862.2262 | 17505.4505 | 5.6772 | 11.2523 | 0.83135 | 0.71856 | 0.83232 | 0.46485 | 0.074673 | 500 | 0 | 500 | 500
5412 | 2 | 0.7 | 0.3 | 0 | 0 | 10 | 113.1912 | 147.9419 | 73.4773 | 107.0048 | 59.6371 | 6437.1904 | 1026.8056 | 3862.2262 | 17505.4505 | 5.6772 | 11.2523 | 0.83135 | 0.71856 | 0.83232 | 0.46485 | 0.074673 | 500 | 0 | 500 | 500
5413 | 2 | 0.7 | 0.3 | 0 | 0 | 320.2229 | 311.1698 | 600 | 421.6347 | 426.2988 | 245.5559 | 22441.1687 | 3111.7902 | 13449.1326 | 92160.4778 | 9.0335 | 154.615 | 0.95229 | 0.72495 | 0.95576 | 1 | 0.089325 | 2170.2671 | 0 | 2170.2671 | 2170.2671
5414 | 2 | 0.7 | 0.3 | 0 | 0 | 323.1688 | 312.9034 | 600 | 424.7118 | 428.911 | 247.2333 | 22555.0181 | 3146.4348 | 13517.3578 | 93161.045 | 9.0677 | 156.7074 | 0.95171 | 0.72253 | 0.9552 | 1 | 0.089972 | 2180.2209 | 0 | 2180.2209 | 2180.2209
5415 | 1 | 1 | 0 | 0 | 0 | 98.0272 | 216.1157 | 298.7337 | 156.395 | 184.4784 | 132.744 | 11185.031 | 1154.3821 | 6708.0912 | 21390.0301 | 9.2578 | 44.6299 | 1 | 0.41229 | 0.99974 | 0.6066 | 0.068286 | 1041.8641 | 0 | 1041.8641 | 1041.8641
5416 | 2 | 0.7 | 0.3 | 0 | 0 | 245.3238 | 288.1079 | 537.6745 | 369.4256 | 361.5871 | 205.4691 | 19438.4373 | 2338.2438 | 11651.284 | 66429.0091 | 8.3475 | 142.6732 | 0.89563 | 0.6251 | 0.90204 | 0.60205 | 0.061455 | 1864.9149 | 0 | 1864.9149 | 1864.9149
5417 | 2 | 0.7 | 0.3 | 0 | 0 | 310.2449 | 305.2922 | 600 | 411.2078 | 417.4261 | 239.8794 | 22056.3705 | 2997.0266 | 13218.5364 | 88852.2069 | 8.9185 | 147.6282 | 0.95418 | 0.73263 | 0.95758 | 1 | 0.087016 | 2136.4222 | 0 | 2136.4222 | 2136.4222
5418 | 2 | 0.7 | 0.3 | 0 | 0 | 183.3573 | 246.3128 | 442.3763 | 298.3468 | 303.56 | 170.1752 | 16103.5159 | 1654.6505 | 9654.2074 | 43589.1292 | 7.6512 | 96.8786 | 0.90226 | 0.67814 | 0.90742 | 0.57306 | 0.062369 | 1547.2497 | 0 | 1547.2497 | 1547.2497
5419 | 1 | 1 | 0 | 0 | 0 | 61.5285 | 195.671 | 251.8749 | 104.8927 | 156.3477 | 117.817 | 9496.331 | 1098.4534 | 5696.0599 | 18011.26 | 8.9516 | 31.7676 | 1 | 0.37073 | 0.99982 | 0.56164 | 0.070459 | 856.3642 | 0 | 856.3642 | 856.3642
5420 | 1 | 1 | 0 | 0 | 0 | 76.5772 | 204.0836 | 271.1158 | 126.1377 | 167.962 | 123.9524 | 10188.0179 | 1111.764 | 6110.602 | 19134.4778 | 9.0766 | 36.7285 | 1 | 0.39076 | 0.99979 | 0.58055 | 0.069602 | 933.1001 | 0 | 933.1001 | 933.1001
5421 | 1 | 1 | 0 | 0 | 0 | 91.5891 | 212.4992 | 290.4204 | 147.3165 | 179.5259 | 130.0995 | 10884.4075 | 1138.666 | 6527.9389 | 20632.006 | 9.203 | 42.1556 | 1 | 0.40677 | 0.99975 | 0.59893 | 0.068689 | 1009.295 | 0 | 1009.295 | 1009.295
5422 | 2 | 0.7 | 0.3 | 0 | 0 | 185.9866 | 248.0836 | 446.3856 | 301.3543 | 306.0543 | 171.6664 | 16242.5513 | 1678.8462 | 9737.4783 | 44409.3408 | 7.6799 | 98.6377 | 0.9022 | 0.67596 | 0.90743 | 0.57493 | 0.062297 | 1560.8932 | 0 | 1560.8932 | 1560.8932
5423 | 1 | 1 | 0 | 0 | 0 | 103.5323 | 219.2115 | 305.8585 | 164.1557 | 188.71 | 135.0092 | 11443.0285 | 1169.8136 | 6862.6959 | 22093.4714 | 9.3048 | 46.8155 | 1 | 0.41631 | 0.99972 | 0.61304 | 0.06794 | 1069.6618 | 0 | 1069.6618 | 1069.6618
5424 | 2 | 0.7 | 0.3 | 0 | 0 | 326.8123 | 315.0464 | 600 | 428.5169 | 432.1371 | 249.3088 | 22695.9802 | 3189.7632 | 13601.8302 | 94413.5716 | 9.1101 | 159.3139 | 0.95096 | 0.71942 | 0.95448 | 1 | 0.090749 | 2192.5076 | 0 | 2192.5076 | 2192.5076
5425 | 1 | 1 | 0 | 0 | 0 | 53.6026 | 191.2497 | 241.7852 | 93.6973 | 150.2217 | 114.5962 | 9134.5888 | 1096.9275 | 5479.2508 | 17571.2762 | 8.8864 | 29.3473 | 1 | 0.35879 | 0.99983 | 0.55157 | 0.070877 | 815.8054 | 0 | 815.8054 | 815.8054
5426 | 2 | 0.7 | 0.3 | 0 | 0 | 39.7857 | 149.9239 | 227.8905 | 135.2278 | 162.935 | 89.5757 | 8835.7705 | 971.3823 | 5299.9037 | 18552.4669 | 6.1868 | 25.5905 | 0.86061 | 0.73451 | 0.86175 | 0.43964 | 0.071386 | 779.748 | 0 | 779.748 | 779.748
5427 | 6 | 0.4 | 0.3 | 0.3 | 0 | 284.873 | 289.6365 | 600 | 385.9529 | 405.7237 | 227.6504 | 21211.9895 | 2743.0677 | 12712.3731 | 82019.4512 | 7.3331 | 133.3584 | 1 | 0.77661 | 1 | 0.85956 | 0.1189 | 2060.4781 | 0 | 2060.4781 | 2060.4781
5428 | 1 | 1 | 0 | 0 | 0 | 140.3794 | 240.0164 | 353.9397 | 216.0519 | 216.9566 | 150.2661 | 13192.3933 | 1320.5578 | 7910.9175 | 28120.0403 | 9.6264 | 63.1113 | 1 | 0.42537 | 0.99963 | 0.65187 | 0.06564 | 1254.4988 | 0 | 1254.4988 | 1254.4988
5429 | 2 | 0.7 | 0.3 | 0 | 0 | 217.5148 | 269.3352 | 494.6965 | 337.4749 | 335.7405 | 189.591 | 17926.7003 | 2002.1067 | 10746.0675 | 55270.1502 | 8.0298 | 121.0004 | 0.89973 | 0.64889 | 0.9057 | 0.59324 | 0.061682 | 1723.3525 | 0 | 1723.3525 | 1723.3525
5430 | 2 | 0.7 | 0.3 | 0 | 0 | 10 | 113.1912 | 147.9419 | 73.4773 | 107.0048 | 59.6371 | 6437.1904 | 1026.8056 | 3862.2262 | 17505.4505 | 5.6772 | 11.2523 | 0.83135 | 0.71856 | 0.83232 | 0.46485 | 0.074673 | 500 | 0 | 500 | 500
5431 | 1 | 1 | 0 | 0 | 0 | 98.1412 | 216.1797 | 298.881 | 156.5557 | 184.566 | 132.7909 | 11190.3635 | 1154.683 | 6711.2867 | 21404.0768 | 9.2587 | 44.6744 | 1 | 0.41238 | 0.99973 | 0.60674 | 0.068279 | 1042.4401 | 0 | 1042.4401 | 1042.4401
5432 | 2 | 0.7 | 0.3 | 0 | 0 | 10 | 113.1912 | 147.9419 | 73.4773 | 107.0048 | 59.6371 | 6437.1904 | 1026.8056 | 3862.2262 | 17505.4505 | 5.6772 | 11.2523 | 0.83135 | 0.71856 | 0.83232 | 0.46485 | 0.074673 | 500 | 0 | 500 | 500
5433 | 1 | 1 | 0 | 0 | 0 | 195.2236 | 271.2575 | 426.7965 | 293.1398 | 258.7506 | 173.2886 | 15869.9174 | 1698.8809 | 9515.0221 | 41380.3306 | 10.1264 | 92.7732 | 1 | 0.37843 | 0.99952 | 0.68726 | 0.062573 | 1525.6834 | 0 | 1525.6834 | 1525.6834
5434 | 2 | 0.7 | 0.3 | 0 | 0 | 197.1002 | 255.571 | 463.3652 | 314.0743 | 316.5653 | 177.9755 | 16832.6214 | 1785.8071 | 10090.871 | 48021.415 | 7.802 | 106.2528 | 0.90168 | 0.66657 | 0.90719 | 0.5823 | 0.062029 | 1618.3988 | 0 | 1618.3988 | 1618.3988
5435 | 2 | 0.7 | 0.3 | 0 | 0 | 303.5458 | 301.3411 | 600 | 404.2039 | 411.4477 | 236.0725 | 21798.7404 | 2922.2169 | 13064.1454 | 86701.1535 | 8.8418 | 143.0247 | 1 | 0.73732 | 1 | 1 | 0.1158 | 2113.5863 | 0 | 2113.5863 | 2113.5863
5436 | 1 | 1 | 0 | 0 | 0 | 193.6903 | 270.3795 | 424.7381 | 290.9871 | 257.5862 | 172.6397 | 15793.8411 | 1685.7849 | 9469.4492 | 40939.1928 | 10.112 | 91.8554 | 1 | 0.38065 | 0.99952 | 0.68676 | 0.062652 | 1518.1654 | 0 | 1518.1654 | 1518.1654
5437 | 2 | 0.7 | 0.3 | 0 | 0 | 191.0724 | 251.5095 | 454.1491 | 307.1735 | 310.8707 | 174.5523 | 16512.0965 | 1726.8515 | 9898.9111 | 46033.1286 | 7.7356 | 102.0863 | 0.90202 | 0.6717 | 0.90738 | 0.57842 | 0.062167 | 1587.2413 | 0 | 1587.2413 | 1587.2413
5438 | 2 | 0.7 | 0.3 | 0 | 0 | 264.8929 | 301.3347 | 568.1269 | 391.9613 | 379.5874 | 216.6814 | 20517.1517 | 2603.6236 | 12297.1432 | 75174.3762 | 8.5764 | 159.0202 | 0.89216 | 0.60937 | 0.89878 | 0.60387 | 0.061421 | 1963.5643 | 0 | 1963.5643 | 1963.5643
5439 | 1 | 1 | 0 | 0 | 0 | 104.8233 | 219.938 | 307.5316 | 165.9755 | 189.702 | 135.541 | 11503.6596 | 1173.6988 | 6899.0285 | 22265.8271 | 9.3159 | 47.3374 | 1 | 0.41716 | 0.99972 | 0.61453 | 0.067858 | 1076.174 | 0 | 1076.174 | 1076.174
5440 | 1 | 1 | 0 | 0 | 0 | 100.5286 | 217.522 | 301.9693 | 159.9216 | 186.4016 | 133.7728 | 11302.1549 | 1161.1662 | 6778.2779 | 21703.3454 | 9.2791 | 45.615 | 1 | 0.4142 | 0.99973 | 0.60954 | 0.068129 | 1054.501 | 0 | 1054.501 | 1054.501
5441 | 2 | 0.7 | 0.3 | 0 | 0 | 243.1762 | 286.6571 | 534.343 | 366.955 | 359.6022 | 204.2406 | 19320.8023 | 2310.5726 | 11580.849 | 65514.2281 | 8.3226 | 140.9343 | 0.89599 | 0.62689 | 0.90237 | 0.60163 | 0.061464 | 1854.0396 | 0 | 1854.0396 | 1854.0396
5442 | 2 | 0.7 | 0.3 | 0 | 0 | 251.6642 | 292.3918 | 547.5221 | 376.7225 | 367.4361 | 209.0984 | 19786.5862 | 2421.6105 | 11859.7373 | 69181.5087 | 8.4212 | 147.8705 | 0.89454 | 0.61989 | 0.90103 | 0.60304 | 0.061434 | 1896.9646 | 0 | 1896.9646 | 1896.9646
5443 | 2 | 0.7 | 0.3 | 0 | 0 | 10 | 113.1912 | 147.9419 | 73.4773 | 107.0048 | 59.6371 | 6437.1904 | 1026.8056 | 3862.2262 | 17505.4505 | 5.6772 | 11.2523 | 0.83135 | 0.71856 | 0.83232 | 0.46485 | 0.074673 | 500 | 0 | 500 | 500
5444 | 2 | 0.7 | 0.3 | 0 | 0 | 10 | 113.1912 | 147.9419 | 73.4773 | 107.0048 | 59.6371 | 6437.1904 | 1026.8056 | 3862.2262 | 17505.4505 | 5.6772 | 11.2523 | 0.83135 | 0.71856 | 0.83232 | 0.46485 | 0.074673 | 500 | 0 | 500 | 500
5445 | 2 | 0.7 | 0.3 | 0 | 0 | 10 | 113.1912 | 147.9419 | 73.4773 | 107.0048 | 59.6371 | 6437.1904 | 1026.8056 | 3862.2262 | 17505.4505 | 5.6772 | 11.2523 | 0.83135 | 0.71856 | 0.83232 | 0.46485 | 0.074673 | 500 | 0 | 500 | 500
5446 | 2 | 0.7 | 0.3 | 0 | 0 | 10 | 113.1912 | 147.9419 | 73.4773 | 107.0048 | 59.6371 | 6437.1904 | 1026.8056 | 3862.2262 | 17505.4505 | 5.6772 | 11.2523 | 0.83135 | 0.71856 | 0.83232 | 0.46485 | 0.074673 | 500 | 0 | 500 | 500
5447 | 2 | 0.7 | 0.3 | 0 | 0 | 10 | 113.1912 | 147.9419 | 73.4773 | 107.0048 | 59.6371 | 6437.1904 | 1026.8056 | 3862.2262 | 17505.4505 | 5.6772 | 11.2523 | 0.83135 | 0.71856 | 0.83232 | 0.46485 | 0.074673 | 500 | 0 | 500 | 500
5448 | 1 | 1 | 0 | 0 | 0 | 177.679 | 261.2272 | 403.3189 | 268.4995 | 245.4133 | 165.8821 | 15003.6638 | 1557.7156 | 8996.0847 | 36575.7438 | 9.9635 | 82.577 | 1 | 0.40097 | 0.99955 | 0.67972 | 0.063499 | 1439.443 | 0 | 1439.443 | 1439.443
5449 | 2 | 0.7 | 0.3 | 0 | 0 | 10 | 113.1912 | 147.9419 | 73.4773 | 107.0048 | 59.6371 | 6437.1904 | 1026.8056 | 3862.2262 | 17505.4505 | 5.6772 | 11.2523 | 0.83135 | 0.71856 | 0.83232 | 0.46485 | 0.074673 | 500 | 0 | 500 | 500
5450 | 1 | 1 | 0 | 0 | 0 | 106.8446 | 221.0758 | 310.1527 | 168.8243 | 191.2546 | 136.3739 | 11598.6796 | 1179.9846 | 6955.968 | 22541.3069 | 9.3333 | 48.1617 | 1 | 0.41842 | 0.99971 | 0.61685 | 0.06773 | 1086.3642 | 0 | 1086.3642 | 1086.3642
5451 | 2 | 0.7 | 0.3 | 0 | 0 | 185.8951 | 248.022 | 446.246 | 301.2495 | 305.9675 | 171.6145 | 16237.7067 | 1677.9966 | 9734.5768 | 44380.5619 | 7.6789 | 98.5761 | 0.90221 | 0.67604 | 0.90743 | 0.57487 | 0.062299 | 1560.4184 | 0 | 1560.4184 | 1560.4184
5452 | 2 | 0.7 | 0.3 | 0 | 0 | 10 | 113.1912 | 147.9419 | 73.4773 | 107.0048 | 59.6371 | 6437.1904 | 1026.8056 | 3862.2262 | 17505.4505 | 5.6772 | 11.2523 | 0.83135 | 0.71856 | 0.83232 | 0.46485 | 0.074673 | 500 | 0 | 500 | 500
5453 | 2 | 0.7 | 0.3 | 0 | 0 | 10 | 119.4712 | 161.5899 | 83.9778 | 116.5695 | 64.53 | 6796.2782 | 1007.7075 | 4077.462 | 17664.5294 | 5.7618 | 13.1913 | 0.83777 | 0.72339 | 0.83859 | 0.45081 | 0.074999 | 542.947 | 0 | 542.947 | 542.947
5454 | 2 | 0.7 | 0.3 | 0 | 0 | 18.9965 | 136.0108 | 197.5315 | 111.7806 | 141.8354 | 78.0347 | 7835.1439 | 975.2176 | 4700.1454 | 18109.1764 | 5.9902 | 19.3042 | 0.85056 | 0.73102 | 0.85159 | 0.42108 | 0.072976 | 664.8854 | 0 | 664.8854 | 664.8854
5455 | 2 | 0.7 | 0.3 | 0 | 0 | 10 | 113.1912 | 147.9419 | 73.4773 | 107.0048 | 59.6371 | 6437.1904 | 1026.8056 | 3862.2262 | 17505.4505 | 5.6772 | 11.2523 | 0.83135 | 0.71856 | 0.83232 | 0.46485 | 0.074673 | 500 | 0 | 500 | 500
5456 | 2 | 0.7 | 0.3 | 0 | 0 | 33.392 | 145.6439 | 218.5353 | 128.0122 | 156.4661 | 86.0229 | 8526.6574 | 969.8168 | 5114.6339 | 18331.1387 | 6.1259 | 23.5482 | 0.85749 | 0.73369 | 0.85857 | 0.43383 | 0.071887 | 744.5241 | 0 | 744.5241 | 744.5241
5457 | 2 | 0.7 | 0.3 | 0 | 0 | 240.9098 | 285.1264 | 530.8296 | 364.3485 | 357.5056 | 202.9446 | 19196.8303 | 2281.6841 | 11506.619 | 64558.5514 | 8.2965 | 139.1112 | 0.89636 | 0.62879 | 0.90271 | 0.60114 | 0.061475 | 1842.5532 | 0 | 1842.5532 | 1842.5532
5458 | 2 | 0.7 | 0.3 | 0 | 0 | 23.3751 | 138.9404 | 203.9115 | 116.7156 | 146.2953 | 80.4628 | 8044.8269 | 972.2679 | 4825.8314 | 18136.2207 | 6.0313 | 20.5432 | 0.85264 | 0.73195 | 0.85368 | 0.42491 | 0.072651 | 689.1575 | 0 | 689.1575 | 689.1575
5459 | 2 | 0.7 | 0.3 | 0 | 0 | 229.3778 | 277.3401 | 512.9881 | 351.0941 | 346.8048 | 196.3565 | 18568.5604 | 2139.6309 | 11130.422 | 59848.7183 | 8.1642 | 130.0223 | 0.89814 | 0.63861 | 0.90432 | 0.59789 | 0.061555 | 1783.9392 | 0 | 1783.9392 | 1783.9392
5460 | 1 | 1 | 0 | 0 | 0 | 143.7645 | 241.9351 | 358.3914 | 220.8153 | 219.5448 | 151.6761 | 13355.0834 | 1338.5607 | 8008.3944 | 28789.2599 | 9.6565 | 64.7543 | 1 | 0.42455 | 0.99962 | 0.65496 | 0.065436 | 1271.3729 | 0 | 1271.3729 | 1271.3729
5461 | 1 | 1 | 0 | 0 | 0 | 144.6514 | 242.438 | 359.5588 | 222.0631 | 220.2228 | 152.0457 | 13397.7636 | 1343.3933 | 8033.9663 | 28967.8238 | 9.6644 | 65.1888 | 1 | 0.42429 | 0.99962 | 0.65575 | 0.065383 | 1275.791 | 0 | 1275.791 | 1275.791
5462 | 2 | 0.7 | 0.3 | 0 | 0 | 209.1567 | 263.6982 | 481.8467 | 327.8888 | 327.9106 | 184.8313 | 17477.1681 | 1910.4411 | 10476.8694 | 52206.1459 | 7.936 | 114.8435 | 0.90066 | 0.65616 | 0.90646 | 0.58919 | 0.061803 | 1680.4888 | 0 | 1680.4888 | 1680.4888
5463 | 2 | 0.7 | 0.3 | 0 | 0 | 228.4747 | 276.7305 | 511.5933 | 350.0568 | 345.9645 | 195.8411 | 18519.5377 | 2128.8546 | 11101.0672 | 59490.6608 | 8.154 | 129.3238 | 0.89827 | 0.63939 | 0.90444 | 0.59758 | 0.061563 | 1779.3371 | 0 | 1779.3371 | 1779.3371
5464 | 2 | 0.7 | 0.3 | 0 | 0 | 291.3993 | 294.1667 | 600 | 391.4973 | 400.5634 | 229.1787 | 21333.0808 | 2791.1745 | 12785.0834 | 82944.6525 | 8.7039 | 134.8571 | 1 | 0.74485 | 1 | 0.91154 | 0.11055 | 2071.9483 | 0 | 2071.9483 | 2071.9483
5465 | 2 | 0.7 | 0.3 | 0 | 0 | 10 | 113.1912 | 147.9419 | 73.4773 | 107.0048 | 59.6371 | 6437.1904 | 1026.8056 | 3862.2262 | 17505.4505 | 5.6772 | 11.2523 | 0.83135 | 0.71856 | 0.83232 | 0.46485 | 0.074673 | 500 | 0 | 500 | 500
5466 | 2 | 0.7 | 0.3 | 0 | 0 | 237.7217 | 282.9733 | 525.8912 | 360.6827 | 354.5527 | 201.1221 | 19022.7131 | 2241.5861 | 11402.3626 | 63230.9007 | 8.2598 | 136.5671 | 0.89687 | 0.63148 | 0.90318 | 0.60037 | 0.061493 | 1826.3767 | 0 | 1826.3767 | 1826.3767
5467 | 2 | 0.7 | 0.3 | 0 | 0 | 10 | 113.1912 | 147.9419 | 73.4773 | 107.0048 | 59.6371 | 6437.1904 | 1026.8056 | 3862.2262 | 17505.4505 | 5.6772 | 11.2523 | 0.83135 | 0.71856 | 0.83232 | 0.46485 | 0.074673 | 500 | 0 | 500 | 500
5468 | 2 | 0.7 | 0.3 | 0 | 0 | 10 | 113.1912 | 147.9419 | 73.4773 | 107.0048 | 59.6371 | 6437.1904 | 1026.8056 | 3862.2262 | 17505.4505 | 5.6772 | 11.2523 | 0.83135 | 0.71856 | 0.83232 | 0.46485 | 0.074673 | 500 | 0 | 500 | 500
5469 | 2 | 0.7 | 0.3 | 0 | 0 | 10 | 113.1912 | 147.9419 | 73.4773 | 107.0048 | 59.6371 | 6437.1904 | 1026.8056 | 3862.2262 | 17505.4505 | 5.6772 | 11.2523 | 0.83135 | 0.71856 | 0.83232 | 0.46485 | 0.074673 | 500 | 0 | 500 | 500
5470 | 2 | 0.7 | 0.3 | 0 | 0 | 10 | 113.1912 | 147.9419 | 73.4773 | 107.0048 | 59.6371 | 6437.1904 | 1026.8056 | 3862.2262 | 17505.4505 | 5.6772 | 11.2523 | 0.83135 | 0.71856 | 0.83232 | 0.46485 | 0.074673 | 500 | 0 | 500 | 500
5471 | 2 | 0.7 | 0.3 | 0 | 0 | 10 | 113.1912 | 147.9419 | 73.4773 | 107.0048 | 59.6371 | 6437.1904 | 1026.8056 | 3862.2262 | 17505.4505 | 5.6772 | 11.2523 | 0.83135 | 0.71856 | 0.83232 | 0.46485 | 0.074673 | 500 | 0 | 500 | 500
5472 | 2 | 0.7 | 0.3 | 0 | 0 | 314.5642 | 307.8376 | 600 | 415.7221 | 421.2716 | 242.3357 | 22222.784 | 3046.2153 | 13318.2627 | 90268.9603 | 8.9682 | 150.6336 | 0.95338 | 0.72941 | 0.95681 | 1 | 0.088035 | 2151.0975 | 0 | 2151.0975 | 2151.0975
5473 | 2 | 0.7 | 0.3 | 0 | 0 | 12.4344 | 131.6212 | 187.984 | 104.3882 | 135.1357 | 74.3983 | 7521.9599 | 981.7755 | 4512.4143 | 18134.8228 | 5.9289 | 17.5325 | 0.84748 | 0.72945 | 0.84851 | 0.41543 | 0.073449 | 628.4291 | 0 | 628.4291 | 628.4291
5474 | 2 | 0.7 | 0.3 | 0 | 0 | 319.6007 | 310.8035 | 600 | 420.9846 | 425.7465 | 245.2017 | 22417.1339 | 3104.5165 | 13434.7295 | 91950.5131 | 9.0263 | 154.1747 | 0.95242 | 0.72546 | 0.95588 | 1 | 0.089186 | 2168.1623 | 0 | 2168.1623 | 2168.1623
5475 | 1 | 1 | 0 | 0 | 0 | 183.4262 | 264.5091 | 410.9917 | 276.5731 | 249.7856 | 168.3039 | 15286.4126 | 1601.8646 | 9165.4717 | 38091.0439 | 10.0166 | 85.8435 | 1 | 0.39431 | 0.99954 | 0.68263 | 0.06319 | 1467.7462 | 0 | 1467.7462 | 1467.7462
5476 | 4 | 0.1 | 0.9 | 0 | 0 | 230.6431 | 241.8652 | 600 | 353.1828 | 498.2515 | 219.1699 | 20777.4665 | 2495.1677 | 12449.8765 | 81114.985 | 3.5275 | 136.2917 | 1 | 1 | 1 | 0.098373 | 0.11216 | 2006.8209 | 0 | 2006.8209 | 2006.8209
5477 | 1 | 1 | 0 | 0 | 0 | 59.1628 | 194.3506 | 248.8601 | 101.5515 | 154.5199 | 116.8549 | 9388.1727 | 1097.6022 | 5631.2362 | 17868.9989 | 8.9321 | 31.0313 | 1 | 0.36726 | 0.99982 | 0.55864 | 0.070586 | 844.2684 | 0 | 844.2684 | 844.2684
5478 | 2 | 0.7 | 0.3 | 0 | 0 | 10 | 119.5177 | 161.691 | 84.0556 | 116.6401 | 64.5662 | 6798.9447 | 1007.5813 | 4079.0602 | 17666.1287 | 5.7624 | 13.2062 | 0.83781 | 0.72342 | 0.83863 | 0.45071 | 0.074997 | 543.2644 | 0 | 543.2644 | 543.2644
5479 | 2 | 0.7 | 0.3 | 0 | 0 | 10 | 113.1912 | 147.9419 | 73.4773 | 107.0048 | 59.6371 | 6437.1904 | 1026.8056 | 3862.2262 | 17505.4505 | 5.6772 | 11.2523 | 0.83135 | 0.71856 | 0.83232 | 0.46485 | 0.074673 | 500 | 0 | 500 | 500
5480 | 1 | 1 | 0 | 0 | 0 | 140.4786 | 240.0726 | 354.07 | 216.1914 | 217.0324 | 150.3073 | 13197.1539 | 1321.0751 | 7913.7698 | 28139.3649 | 9.6272 | 63.1591 | 1 | 0.42535 | 0.99963 | 0.65196 | 0.065634 | 1254.9933 | 0 | 1254.9933 | 1254.9933
5481 | 2 | 0.7 | 0.3 | 0 | 0 | 10 | 125.9053 | 175.6056 | 94.7406 | 126.3231 | 69.5403 | 7166.2783 | 992.3575 | 4299.2268 | 17944.6804 | 5.8491 | 15.3471 | 0.84381 | 0.72746 | 0.84461 | 0.43117 | 0.074356 | 586.7678 | 0 | 586.7678 | 586.7678
5482 | 2 | 0.7 | 0.3 | 0 | 0 | 25.947 | 140.6613 | 207.6624 | 119.6151 | 148.9109 | 81.8897 | 8168.2534 | 971.0678 | 4899.813 | 18168.5932 | 6.0555 | 21.292 | 0.85388 | 0.73245 | 0.85493 | 0.42718 | 0.072458 | 703.3943 | 0 | 703.3943 | 703.3943
5483 | 2 | 0.7 | 0.3 | 0 | 0 | 10 | 113.1912 | 147.9419 | 73.4773 | 107.0048 | 59.6371 | 6437.1904 | 1026.8056 | 3862.2262 | 17505.4505 | 5.6772 | 11.2523 | 0.83135 | 0.71856 | 0.83232 | 0.46485 | 0.074673 | 500 | 0 | 500 | 500
5484 | 1 | 1 | 0 | 0 | 0 | 159.832 | 251.0592 | 379.6021 | 243.4152 | 231.8146 | 158.3883 | 14131.888 | 1433.5838 | 8473.8054 | 32232.5154 | 9.8007 | 72.8888 | 1 | 0.41684 | 0.99959 | 0.66819 | 0.064493 | 1351.2226 | 0 | 1351.2226 | 1351.2226
5485 | 2 | 0.7 | 0.3 | 0 | 0 | 333.1702 | 318.7831 | 600 | 435.1547 | 437.7547 | 252.933 | 22942.3671 | 3266.6421 | 13749.4777 | 96639.027 | 9.1844 | 163.9116 | 0.94961 | 0.71374 | 0.95317 | 1 | 0.092029 | 2213.8841 | 0 | 2213.8841 | 2213.8841
5486 | 2 | 0.7 | 0.3 | 0 | 0 | 263.118 | 300.1344 | 565.3577 | 389.9155 | 377.9611 | 215.6631 | 20418.8013 | 2578.5675 | 12238.2601 | 74350.6406 | 8.5554 | 157.5002 | 0.89248 | 0.61075 | 0.89909 | 0.60385 | 0.06142 | 1954.6497 | 0 | 1954.6497 | 1954.6497
5487 | 2 | 0.7 | 0.3 | 0 | 0 | 10 | 113.1912 | 147.9419 | 73.4773 | 107.0048 | 59.6371 | 6437.1904 | 1026.8056 | 3862.2262 | 17505.4505 | 5.6772 | 11.2523 | 0.83135 | 0.71856 | 0.83232 | 0.46485 | 0.074673 | 500 | 0 | 500 | 500
5488 | 1 | 1 | 0 | 0 | 0 | 181.4985 | 263.4079 | 408.4162 | 273.8654 | 248.3194 | 167.4911 | 15191.4659 | 1586.8295 | 9108.5921 | 37576.447 | 9.9987 | 84.7399 | 1 | 0.39663 | 0.99954 | 0.6817 | 0.063293 | 1458.2587 | 0 | 1458.2587 | 1458.2587
5489 | 1 | 1 | 0 | 0 | 0 | 55.6652 | 192.3996 | 244.408 | 96.6111 | 151.8165 | 115.4337 | 9228.5564 | 1096.9608 | 5535.5707 | 17675.7254 | 8.9033 | 29.9644 | 1 | 0.36199 | 0.99983 | 0.5542 | 0.070771 | 826.3696 | 0 | 826.3696 | 826.3696
5490 | 2 | 0.7 | 0.3 | 0 | 0 | 10 | 113.1912 | 147.9419 | 73.4773 | 107.0048 | 59.6371 | 6437.1904 | 1026.8056 | 3862.2262 | 17505.4505 | 5.6772 | 11.2523 | 0.83135 | 0.71856 | 0.83232 | 0.46485 | 0.074673 | 500 | 0 | 500 | 500
5491 | 1 | 1 | 0 | 0 | 0 | 138.2513 | 238.8108 | 351.144 | 213.0569 | 215.3288 | 149.3804 | 13090.285 | 1309.5985 | 7849.738 | 27709.3081 | 9.6075 | 62.091 | 1 | 0.42573 | 0.99964 | 0.64988 | 0.065769 | 1243.8812 | 0 | 1243.8812 | 1243.8812
5492 | 1 | 1 | 0 | 0 | 0 | 81.4299 | 206.8014 | 277.344 | 132.9854 | 171.7025 | 125.9365 | 10412.4296 | 1118.9701 | 6245.0915 | 19577.293 | 9.1172 | 38.4305 | 1 | 0.3964 | 0.99977 | 0.58655 | 0.069312 | 957.7692 | 0 | 957.7692 | 957.7692
5493 | 1 | 1 | 0 | 0 | 0 | 127.3389 | 232.6367 | 336.8449 | 197.6952 | 206.9752 | 144.8475 | 12568.7815 | 1257.749 | 7537.2649 | 25724.1867 | 9.5113 | 57.0119 | 1 | 0.42587 | 0.99966 | 0.63913 | 0.066441 | 1189.3265 | 0 | 1189.3265 | 1189.3265
5494 | 3 | 0.4 | 0.6 | 0 | 0 | 259.1128 | 269.3507 | 600 | 370.0273 | 447.9349 | 225.8018 | 21018.4119 | 2616.4423 | 12595.4845 | 81118.8635 | 6.141 | 134.145 | 1 | 0.9182 | 1 | 0.57158 | 0.13159 | 2038.0826 | 0 | 2038.0826 | 2038.0826
5495 | 2 | 0.7 | 0.3 | 0 | 0 | 10 | 113.1912 | 147.9419 | 73.4773 | 107.0048 | 59.6371 | 6437.1904 | 1026.8056 | 3862.2262 | 17505.4505 | 5.6772 | 11.2523 | 0.83135 | 0.71856 | 0.83232 | 0.46485 | 0.074673 | 500 | 0 | 500 | 500
5496 | 1 | 1 | 0 | 0 | 0 | 89.7059 | 211.4422 | 287.9926 | 144.6605 | 178.0764 | 129.3269 | 10796.6961 | 1134.5435 | 6475.3759 | 20423.433 | 9.187 | 41.4485 | 1 | 0.405 | 0.99976 | 0.59666 | 0.068806 | 999.756 | 0 | 999.756 | 999.756
5497 | 2 | 0.7 | 0.3 | 0 | 0 | 10 | 113.1912 | 147.9419 | 73.4773 | 107.0048 | 59.6371 | 6437.1904 | 1026.8056 | 3862.2262 | 17505.4505 | 5.6772 | 11.2523 | 0.83135 | 0.71856 | 0.83232 | 0.46485 | 0.074673 | 500 | 0 | 500 | 500
5498 | 1 | 1 | 0 | 0 | 0 | 65.445 | 197.8581 | 256.8717 | 110.4231 | 159.3725 | 119.4112 | 9675.7295 | 1100.6034 | 5803.5794 | 18267.242 | 8.9839 | 33.0125 | 1 | 0.3763 | 0.99981 | 0.56659 | 0.070243 | 876.3691 | 0 | 876.3691 | 876.3691
5499 | 2 | 0.7 | 0.3 | 0 | 0 | 205.4535 | 261.2014 | 476.1632 | 323.6438 | 324.4321 | 182.7242 | 17278.6992 | 1871.205 | 10358.015 | 50891.2434 | 7.8946 | 112.1683 | 0.90102 | 0.65937 | 0.90673 | 0.5872 | 0.061866 | 1661.4498 | 0 | 1661.4498 | 1661.4498
5500 | 2 | 0.7 | 0.3 | 0 | 0 | 10 | 113.1912 | 147.9419 | 73.4773 | 107.0048 | 59.6371 | 6437.1904 | 1026.8056 | 3862.2262 | 17505.4505 | 5.6772 | 11.2523 | 0.83135 | 0.71856 | 0.83232 | 0.46485 | 0.074673 | 500 | 0 | 500 | 500
5501 | 1 | 1 | 0 | 0 | 0 | 197.0305 | 272.2925 | 429.2236 | 295.6764 | 260.1224 | 174.0536 | 15959.6562 | 1714.5 | 9568.7791 | 41905.396 | 10.1433 | 93.8612 | 1 | 0.37575 | 0.99952 | 0.6878 | 0.06248 | 1534.5379 | 0 | 1534.5379 | 1534.5379
5502 | 2 | 0.7 | 0.3 | 0 | 0 | 22.0329 | 138.0423 | 201.9548 | 115.2025 | 144.929 | 79.7183 | 7980.4868 | 973.0507 | 4787.2656 | 18124.1717 | 6.0187 | 20.1585 | 0.852 | 0.73167 | 0.85304 | 0.42373 | 0.072751 | 681.7213 | 0 | 681.7213 | 681.7213
5503 | 1 | 1 | 0 | 0 | 0 | 164.9746 | 253.9855 | 386.4191 | 250.6452 | 235.7363 | 160.5435 | 14382.1219 | 1467.3433 | 8623.7236 | 33427.9107 | 9.8473 | 75.6099 | 1 | 0.41304 | 0.99958 | 0.67188 | 0.064201 | 1376.6944 | 0 | 1376.6944 | 1376.6944
5504 | 2 | 0.7 | 0.3 | 0 | 0 | 10 | 113.1912 | 147.9419 | 73.4773 | 107.0048 | 59.6371 | 6437.1904 | 1026.8056 | 3862.2262 | 17505.4505 | 5.6772 | 11.2523 | 0.83135 | 0.71856 | 0.83232 | 0.46485 | 0.074673 | 500 | 0 | 500 | 500
5505 | 1 | 1 | 0 | 0 | 0 | 90.478 | 211.8755 | 288.9877 | 145.7494 | 178.6707 | 129.6436 | 10832.6425 | 1136.2077 | 6496.9177 | 20508.2212 | 9.1936 | 41.7375 | 1 | 0.40574 | 0.99975 | 0.59759 | 0.068758 | 1003.6673 | 0 | 1003.6673 | 1003.6673
5506 | 2 | 0.7 | 0.3 | 0 | 0 | 10 | 113.1912 | 147.9419 | 73.4773 | 107.0048 | 59.6371 | 6437.1904 | 1026.8056 | 3862.2262 | 17505.4505 | 5.6772 | 11.2523 | 0.83135 | 0.71856 | 0.83232 | 0.46485 | 0.074673 | 500 | 0 | 500 | 500
5507 | 2 | 0.7 | 0.3 | 0 | 0 | 10 | 117.1002 | 156.4333 | 80.0128 | 112.9635 | 62.683 | 6660.4664 | 1014.4404 | 3996.0583 | 17591.1947 | 5.7298 | 12.44 | 0.83618 | 0.72164 | 0.83706 | 0.45616 | 0.07511 | 526.7528 | 0 | 526.7528 | 526.7528
5508 | 2 | 0.7 | 0.3 | 0 | 0 | 10 | 128.8059 | 181.9349 | 99.594 | 130.705 | 71.7982 | 7333.773 | 986.8336 | 4399.6132 | 18109.7594 | 5.8887 | 16.3748 | 0.84867 | 0.72873 | 0.84965 | 0.41765 | 0.073964 | 606.4632 | 0 | 606.4632 | 606.4632
5509 | 1 | 1 | 0 | 0 | 0 | 124.7161 | 231.1546 | 333.417 | 194.0017 | 204.9656 | 143.7602 | 12443.9493 | 1246.3696 | 7462.4664 | 25277.1776 | 9.4883 | 55.8291 | 1 | 0.42547 | 0.99967 | 0.63641 | 0.066604 | 1176.186 | 0 | 1176.186 | 1176.186
5510 | 2 | 0.7 | 0.3 | 0 | 0 | 10 | 113.1912 | 147.9419 | 73.4773 | 107.0048 | 59.6371 | 6437.1904 | 1026.8056 | 3862.2262 | 17505.4505 | 5.6772 | 11.2523 | 0.83135 | 0.71856 | 0.83232 | 0.46485 | 0.074673 | 500 | 0 | 500 | 500
5511 | 2 | 0.7 | 0.3 | 0 | 0 | 42.7507 | 151.909 | 232.2345 | 138.5755 | 165.9289 | 91.2244 | 8979.5373 | 972.9368 | 5386.0695 | 18680.765 | 6.2151 | 26.5705 | 0.86207 | 0.73481 | 0.86323 | 0.44237 | 0.071151 | 796.0525 | 0 | 796.0525 | 796.0525
5512 | 2 | 0.7 | 0.3 | 0 | 0 | 216.856 | 268.8908 | 493.6826 | 336.719 | 335.1244 | 189.2156 | 17891.187 | 1994.7248 | 10724.8011 | 55023.79 | 8.0224 | 120.5091 | 0.89981 | 0.64946 | 0.90576 | 0.59294 | 0.06169 | 1719.9793 | 0 | 1719.9793 | 1719.9793
5513 | 1 | 1 | 0 | 0 | 0 | 80.1615 | 206.0908 | 275.7149 | 131.1957 | 170.725 | 125.4176 | 10353.7085 | 1116.9492 | 6209.9003 | 19457.7484 | 9.1066 | 37.9808 | 1 | 0.39496 | 0.99978 | 0.58499 | 0.069388 | 951.3247 | 0 | 951.3247 | 951.3247
5514 | 2 | 0.7 | 0.3 | 0 | 0 | 10 | 113.1912 | 147.9419 | 73.4773 | 107.0048 | 59.6371 | 6437.1904 | 1026.8056 | 3862.2262 | 17505.4505 | 5.6772 | 11.2523 | 0.83135 | 0.71856 | 0.83232 | 0.46485 | 0.074673 | 500 | 0 | 500 | 500
5515 | 1 | 1 | 0 | 0 | 0 | 69.5016 | 200.1252 | 262.0553 | 116.1505 | 162.504 | 121.0643 | 9862.0051 | 1103.8049 | 5915.2188 | 18559.3267 | 9.0176 | 34.3362 | 1 | 0.3818 | 0.9998 | 0.5717 | 0.070014 | 897.0647 | 0 | 897.0647 | 897.0647
5516 | 1 | 1 | 0 | 0 | 0 | 107.8266 | 221.6287 | 311.427 | 170.2084 | 192.0089 | 136.7788 | 11644.8896 | 1183.1283 | 6983.6586 | 22677.6409 | 9.3417 | 48.5653 | 1 | 0.419 | 0.99971 | 0.61797 | 0.067668 | 1091.3131 | 0 | 1091.3131 | 1091.3131
5517 | 2 | 0.7 | 0.3 | 0 | 0 | 251.9164 | 292.5623 | 547.9141 | 377.0128 | 367.6684 | 209.2428 | 19800.4602 | 2424.9781 | 11868.0442 | 69292.5896 | 8.4241 | 148.0791 | 0.8945 | 0.61968 | 0.90099 | 0.60307 | 0.061434 | 1898.2376 | 0 | 1898.2376 | 1898.2376
5518 | 2 | 0.7 | 0.3 | 0 | 0 | 25.0409 | 140.055 | 206.3406 | 118.5935 | 147.9897 | 81.3869 | 8124.7466 | 971.4456 | 4873.7352 | 18155.7955 | 6.047 | 21.0264 | 0.85344 | 0.73227 | 0.85449 | 0.42638 | 0.072526 | 698.3802 | 0 | 698.3802 | 698.3802
5519 | 2 | 0.7 | 0.3 | 0 | 0 | 250.3082 | 291.4755 | 545.4145 | 375.1615 | 366.1866 | 208.3219 | 19712.0199 | 2403.5706 | 11815.0914 | 68586.3223 | 8.4054 | 146.751 | 0.89478 | 0.62099 | 0.90125 | 0.60286 | 0.061438 | 1890.1173 | 0 | 1890.1173 | 1890.1173
5520 | 1 | 1 | 0 | 0 | 0 | 149.7294 | 245.319 | 366.2502 | 229.2071 | 224.1028 | 154.1641 | 13642.5792 | 1371.9905 | 8180.6465 | 30016.0534 | 9.7098 | 67.7093 | 1 | 0.42243 | 0.99961 | 0.66016 | 0.065081 | 1301.0635 | 0 | 1301.0635 | 1301.0635
5521 | 2 | 0.7 | 0.3 | 0 | 0 | 10 | 113.1912 | 147.9419 | 73.4773 | 107.0048 | 59.6371 | 6437.1904 | 1026.8056 | 3862.2262 | 17505.4505 | 5.6772 | 11.2523 | 0.83135 | 0.71856 | 0.83232 | 0.46485 | 0.074673 | 500 | 0 | 500 | 500
5522 | 2 | 0.7 | 0.3 | 0 | 0 | 10 | 127.5637 | 179.2234 | 97.5153 | 128.8294 | 70.8312 | 7261.9856 | 989.0931 | 4356.5884 | 18036.1085 | 5.8717 | 15.9304 | 0.84767 | 0.72824 | 0.84857 | 0.4235 | 0.074183 | 598.0326 | 0 | 598.0326 | 598.0326
5523 | 1 | 1 | 0 | 0 | 0 | 160.5816 | 251.4856 | 380.595 | 244.4692 | 232.3864 | 158.7022 | 14168.3156 | 1438.4037 | 8495.6298 | 32403.9436 | 9.8075 | 73.2819 | 1 | 0.41632 | 0.99959 | 0.66875 | 0.064451 | 1354.9382 | 0 | 1354.9382 | 1354.9382
5524 | 1 | 1 | 0 | 0 | 0 | 110.224 | 222.979 | 314.5395 | 173.5867 | 193.8497 | 137.7676 | 11757.8088 | 1191.0483 | 7051.3233 | 23017.276 | 9.3624 | 49.5593 | 1 | 0.42032 | 0.99971 | 0.62068 | 0.067517 | 1103.3873 | 0 | 1103.3873 | 1103.3873
5525 | 2 | 0.7 | 0.3 | 0 | 0 | 10 | 113.1912 | 147.9419 | 73.4773 | 107.0048 | 59.6371 | 6437.1904 | 1026.8056 | 3862.2262 | 17505.4505 | 5.6772 | 11.2523 | 0.83135 | 0.71856 | 0.83232 | 0.46485 | 0.074673 | 500 | 0 | 500 | 500
5526 | 2 | 0.7 | 0.3 | 0 | 0 | 10 | 120.4643 | 163.7499 | 85.6386 | 118.0796 | 65.3036 | 6853.2521 | 1005.0593 | 4111.6109 | 17700.0218 | 5.7752 | 13.5129 | 0.83885 | 0.72409 | 0.83966 | 0.44856 | 0.074966 | 549.7291 | 0 | 549.7291 | 549.723
5527 | 2 | 0.7 | 0.3 | 0 | 0 | 231.4408 | 278.7326 | 516.1753 | 353.4641 | 348.7231 | 197.5342 | 18680.638 | 2164.4363 | 11197.5335 | 60672.4828 | 8.1878 | 131.6251 | 0.89784 | 0.63684 | 0.90405 | 0.59856 | 0.061537 | 1794.445 | 0 | 1794.445 | 1794.445
5528 | 1 | 1 | 0 | 0 | 0 | 173.6991 | 258.9567 | 398.0156 | 262.9074 | 242.3835 | 164.2074 | 14808.4372 | 1528.3358 | 8879.1277 | 35559.7578 | 9.927 | 80.3569 | 1 | 0.40515 | 0.99956 | 0.67747 | 0.063716 | 1419.8128 | 0 | 1419.8128 | 1419.8128
5529 | 2 | 0.7 | 0.3 | 0 | 0 | 10 | 113.1912 | 147.9419 | 73.4773 | 107.0048 | 59.6371 | 6437.1904 | 1026.8056 | 3862.2262 | 17505.4505 | 5.6772 | 11.2523 | 0.83135 | 0.71856 | 0.83232 | 0.46485 | 0.074673 | 500 | 0 | 500 | 500
5530 | 2 | 0.7 | 0.3 | 0 | 0 | 202.6667 | 259.3227 | 471.8902 | 320.4504 | 321.8108 | 181.1393 | 17129.6354 | 1842.2371 | 10268.7458 | 49919.0283 | 7.8636 | 110.1765 | 0.90126 | 0.66178 | 0.90691 | 0.58563 | 0.061917 | 1647.1036 | 0 | 1647.1036 | 1647.1036
5531 | 1 | 1 | 0 | 0 | 0 | 74.6838 | 203.0238 | 268.6888 | 123.4654 | 166.5019 | 123.179 | 10100.6388 | 1109.3381 | 6058.2352 | 18972.3772 | 9.0607 | 36.0779 | 1 | 0.38845 | 0.99979 | 0.57819 | 0.069714 | 923.4648 | 0 | 923.4648 | 923.4648
5532 | 1 | 1 | 0 | 0 | 0 | 102.3085 | 218.523 | 304.2734 | 162.4307 | 187.7696 | 134.5053 | 11385.5997 | 1166.2242 | 6828.282 | 21932.6849 | 9.2944 | 46.324 | 1 | 0.41548 | 0.99972 | 0.61162 | 0.068017 | 1063.4863 | 0 | 1063.4863 | 1063.4863
5533 | 2 | 0.7 | 0.3 | 0 | 0 | 198.7181 | 256.6613 | 465.8416 | 315.9272 | 318.0912 | 178.8948 | 16918.8478 | 1802.0118 | 10142.5105 | 48566.8682 | 7.8199 | 107.3856 | 0.90157 | 0.66518 | 0.90712 | 0.58329 | 0.061995 | 1626.7486 | 0 | 1626.7486 | 1626.7486
5534 | 1 | 1 | 0 | 0 | 0 | 74.5501 | 202.949 | 268.5175 | 123.2768 | 166.3988 | 123.1244 | 10094.473 | 1109.175 | 6054.5401 | 18961.1582 | 9.0596 | 36.0323 | 1 | 0.38828 | 0.99979 | 0.57802 | 0.069722 | 922.7843 | 0 | 922.7843 | 922.7843
5535 | 2 | 0.7 | 0.3 | 0 | 0 | 10 | 113.1912 | 147.9419 | 73.4773 | 107.0048 | 59.6371 | 6437.1904 | 1026.8056 | 3862.2262 | 17505.4505 | 5.6772 | 11.2523 | 0.83135 | 0.71856 | 0.83232 | 0.46485 | 0.074673 | 500 | 0 | 500 | 500
5536 | 2 | 0.7 | 0.3 | 0 | 0 | 10 | 113.1912 | 147.9419 | 73.4773 | 107.0048 | 59.6371 | 6437.1904 | 1026.8056 | 3862.2262 | 17505.4505 | 5.6772 | 11.2523 | 0.83135 | 0.71856 | 0.83232 | 0.46485 | 0.074673 | 500 | 0 | 500 | 500
5537 | 1 | 1 | 0 | 0 | 0 | 161.4935 | 252.0044 | 381.8031 | 245.7513 | 233.0819 | 159.0842 | 14212.6506 | 1444.3135 | 8522.1916 | 32613.7773 | 9.8157 | 73.7617 | 1 | 0.41568 | 0.99958 | 0.66942 | 0.064399 | 1359.4568 | 0 | 1359.4568 | 1359.4568
5538 | 1 | 1 | 0 | 0 | 0 | 94.8508 | 214.3309 | 294.6296 | 151.9162 | 182.0355 | 131.4386 | 11036.5633 | 1146.3144 | 6619.1206 | 21007.3391 | 9.2307 | 43.3981 | 1 | 0.40968 | 0.99974 | 0.60284 | 0.068485 | 1025.8035 | 0 | 1025.8035 | 1025.8035
5539 | 2 | 0.7 | 0.3 | 0 | 0 | 308.7186 | 304.3923 | 600 | 409.6123 | 416.0655 | 239.0117 | 21997.6231 | 2979.824 | 13183.3307 | 88357.1712 | 8.901 | 146.5732 | 0.95445 | 0.73373 | 0.95784 | 1 | 0.08665 | 2131.2274 | 0 | 2131.2274 | 2131.2274
5540 | 2 | 0.7 | 0.3 | 0 | 0 | 10 | 113.1912 | 147.9419 | 73.4773 | 107.0048 | 59.6371 | 6437.1904 | 1026.8056 | 3862.2262 | 17505.4505 | 5.6772 | 11.2523 | 0.83135 | 0.71856 | 0.83232 | 0.46485 | 0.074673 | 500 | 0 | 500 | 500
5541 | 1 | 1 | 0 | 0 | 0 | 62.9178 | 196.4467 | 253.6465 | 106.8546 | 157.4209 | 118.3823 | 9559.9185 | 1099.1104 | 5734.1702 | 18099.1404 | 8.963 | 32.2055 | 1 | 0.37273 | 0.99982 | 0.5634 | 0.070383 | 863.4632 | 0 | 863.4632 | 863.4632
5542 | 1 | 1 | 0 | 0 | 0 | 140.6398 | 240.164 | 354.2819 | 216.4183 | 217.1557 | 150.3745 | 13204.8955 | 1321.9177 | 7918.4083 | 28170.8237 | 9.6287 | 63.2368 | 1 | 0.42531 | 0.99963 | 0.65211 | 0.065624 | 1255.7974 | 0 | 1255.7974 | 1255.7974
5543 | 2 | 0.7 | 0.3 | 0 | 0 | 10 | 113.1912 | 147.9419 | 73.4773 | 107.0048 | 59.6371 | 6437.1904 | 1026.8056 | 3862.2262 | 17505.4505 | 5.6772 | 11.2523 | 0.83135 | 0.71856 | 0.83232 | 0.46485 | 0.074673 | 500 | 0 | 500 | 500
5544 | 2 | 0.7 | 0.3 | 0 | 0 | 293.8186 | 295.5967 | 600 | 394.0289 | 402.7358 | 230.5509 | 21425.6761 | 2816.801 | 12840.5747 | 83678.0552 | 8.7312 | 136.4653 | 1 | 0.74345 | 1 | 0.93735 | 0.11135 | 2080.2654 | 0 | 2080.2654 | 2080.2654
5545 | 1 | 1 | 0 | 0 | 0 | 181.1489 | 263.2082 | 407.9492 | 273.3742 | 248.0534 | 167.3437 | 15174.2545 | 1584.1267 | 9098.2812 | 37483.786 | 9.9955 | 84.5406 | 1 | 0.39704 | 0.99955 | 0.68153 | 0.063312 | 1456.5371 | 0 | 1456.5371 | 1456.5371
5546 | 2 | 0.7 | 0.3 | 0 | 0 | 294.4536 | 295.972 | 600 | 394.6933 | 403.3057 | 230.9112 | 21449.9958 | 2823.5672 | 12855.1492 | 83871.8001 | 8.7384 | 136.8891 | 1 | 0.74307 | 1 | 0.94427 | 0.11156 | 2082.4468 | 0 | 2082.4468 | 2082.4468
5547 | 1 | 1 | 0 | 0 | 0 | 179.8767 | 262.4817 | 406.2508 | 271.587 | 247.0856 | 166.8076 | 15111.666 | 1574.3569 | 9060.7862 | 37148.4437 | 9.9838 | 83.8176 | 1 | 0.39851 | 0.99955 | 0.68088 | 0.06338 | 1450.2718 | 0 | 1450.2718 | 1450.2718
5548 | 2 | 0.7 | 0.3 | 0 | 0 | 10 | 113.1912 | 147.9419 | 73.4773 | 107.0048 | 59.6371 | 6437.1904 | 1026.8056 | 3862.2262 | 17505.4505 | 5.6772 | 11.2523 | 0.83135 | 0.71856 | 0.83232 | 0.46485 | 0.074673 | 500 | 0 | 500 | 500
5549 | 2 | 0.7 | 0.3 | 0 | 0 | 30.3799 | 143.6279 | 214.1338 | 124.6143 | 153.4124 | 84.3502 | 8381.4582 | 969.9248 | 5027.6051 | 18253.0488 | 6.0974 | 22.6196 | 0.85602 | 0.73323 | 0.85709 | 0.43113 | 0.07212 | 727.8989 | 0 | 727.8989 | 727.8989
5550 | 2 | 0.7 | 0.3 | 0 | 0 | 10 | 113.1912 | 147.9419 | 73.4773 | 107.0048 | 59.6371 | 6437.1904 | 1026.8056 | 3862.2262 | 17505.4505 | 5.6772 | 11.2523 | 0.83135 | 0.71856 | 0.83232 | 0.46485 | 0.074673 | 500 | 0 | 500 | 500
5551 | 1 | 1 | 0 | 0 | 0 | 179.3678 | 262.1912 | 405.5717 | 270.8722 | 246.6984 | 166.5933 | 15086.647 | 1570.4774 | 9045.798 | 37015.1034 | 9.9791 | 83.5294 | 1 | 0.39909 | 0.99955 | 0.68062 | 0.063408 | 1447.7652 | 0 | 1447.7652 | 1447.7652
5552 | 2 | 0.7 | 0.3 | 0 | 0 | 10 | 113.1912 | 147.9419 | 73.4773 | 107.0048 | 59.6371 | 6437.1904 | 1026.8056 | 3862.2262 | 17505.4505 | 5.6772 | 11.2523 | 0.83135 | 0.71856 | 0.83232 | 0.46485 | 0.074673 | 500 | 0 | 500 | 500
5553 | 2 | 0.7 | 0.3 | 0 | 0 | 183.9233 | 246.694 | 443.2392 | 298.9942 | 304.0973 | 170.4962 | 16133.4309 | 1659.8238 | 9672.1242 | 43764.6057 | 7.6573 | 97.256 | 0.90225 | 0.67767 | 0.90742 | 0.57347 | 0.062353 | 1550.1883 | 0 | 1550.1883 | 1550.1883
5554 | 1 | 1 | 0 | 0 | 0 | 109.1759 | 222.3886 | 313.1785 | 172.1099 | 193.045 | 137.3353 | 11708.4233 | 1187.5429 | 7021.7301 | 22867.6044 | 9.3534 | 49.1232 | 1 | 0.41976 | 0.99971 | 0.6195 | 0.067583 | 1098.1099 | 0 | 1098.1099 | 1098.1099
5555 | 2 | 0.7 | 0.3 | 0 | 0 | 25.8315 | 140.584 | 207.4939 | 119.4849 | 148.7935 | 81.8256 | 8162.7071 | 971.1132 | 4896.4886 | 18166.8779 | 6.0544 | 21.2581 | 0.85382 | 0.73243 | 0.85487 | 0.42708 | 0.072467 | 702.7553 | 0 | 702.7553 | 702.7553
5556 | 1 | 1 | 0 | 0 | 0 | 126.9874 | 232.438 | 336.3852 | 197.2001 | 206.7059 | 144.7017 | 12552.0378 | 1256.1994 | 7527.2323 | 25663.5941 | 9.5082 | 56.8525 | 1 | 0.42582 | 0.99966 | 0.63877 | 0.066463 | 1187.5659 | 0 | 1187.5659 | 1187.5659
5557 | 2 | 0.7 | 0.3 | 0 | 0 | 198.605 | 256.5851 | 465.6684 | 315.7976 | 317.9846 | 178.8305 | 16912.8162 | 1800.8736 | 10138.8983 | 48528.5679 | 7.8186 | 107.3062 | 0.90157 | 0.66528 | 0.90713 | 0.58322 | 0.061997 | 1626.165 | 0 | 1626.165 | 1626.165
5558 | 2 | 0.7 | 0.3 | 0 | 0 | 246.5867 | 288.9611 | 539.6345 | 370.8787 | 362.7534 | 206.1917 | 19507.6786 | 2354.6491 | 11692.7425 | 66971.0716 | 8.3621 | 143.7009 | 0.89542 | 0.62406 | 0.90184 | 0.60228 | 0.06145 | 1871.3053 | 0 | 1871.3053 | 1871.3053
5559 | 2 | 0.7 | 0.3 | 0 | 0 | 30.1012 | 143.4413 | 213.7266 | 124.2998 | 153.1296 | 84.1955 | 8368.0332 | 969.9621 | 5019.5585 | 18246.6685 | 6.0947 | 22.5347 | 0.85589 | 0.73318 | 0.85695 | 0.43088 | 0.072141 | 726.3592 | 0 | 726.3592 | 726.3592
5560 | 2 | 0.7 | 0.3 | 0 | 0 | 28.2255 | 142.1861 | 210.9877 | 122.1844 | 151.2257 | 83.1542 | 8277.7668 | 970.3339 | 4965.4542 | 18207.4716 | 6.077 | 21.9686 | 0.85498 | 0.73286 | 0.85604 | 0.4292 | 0.072285 | 715.995 | 0 | 715.995 | 715.995
5561 | 2 | 0.7 | 0.3 | 0 | 0 | 42.2766 | 151.5916 | 231.5397 | 138.0401 | 165.4504 | 90.9607 | 8956.532 | 972.653 | 5372.2815 | 18659.1583 | 6.2106 | 26.4124 | 0.86183 | 0.73477 | 0.86299 | 0.44193 | 0.071188 | 793.4468 | 0 | 793.4468 | 793.4468
5562 | 1 | 1 | 0 | 0 | 0 | 196.6148 | 272.0543 | 428.6651 | 295.0929 | 259.8069 | 173.8776 | 15939.0017 | 1710.8887 | 9556.4064 | 41784.0955 | 10.1394 | 93.6103 | 1 | 0.37637 | 0.99952 | 0.68768 | 0.062501 | 1532.5013 | 0 | 1532.5013 | 1532.5013
5563 | 2 | 0.7 | 0.3 | 0 | 0 | 268.2614 | 303.6128 | 573.3863 | 395.8448 | 382.6702 | 218.6146 | 20704.0846 | 2651.7177 | 12409.0601 | 76754.4616 | 8.6162 | 161.9254 | 0.89153 | 0.60679 | 0.89818 | 0.60382 | 0.061423 | 1980.4647 | 0 | 1980.4647 | 1980.4647
5564 | 2 | 0.7 | 0.3 | 0 | 0 | 223.1349 | 273.1269 | 503.3544 | 343.9251 | 340.9894 | 192.7947 | 18230.2222 | 2066.1725 | 10927.823 | 57405.6173 | 8.0933 | 125.2331 | 0.89901 | 0.64401 | 0.90508 | 0.5956 | 0.061615 | 1752.0923 | 0 | 1752.0923 | 1752.0923
5565 | 4 | 0.1 | 0.9 | 0 | 0 | 232.5202 | 243.375 | 600 | 354.8572 | 500.6881 | 220.8059 | 20862.0862 | 2515.6893 | 12500.572 | 81718.313 | 3.5545 | 137.82 | 1 | 1 | 1 | 0.12279 | 0.11291 | 2014.4264 | 0 | 2014.4264 | 2014.4264
5566 | 4 | 0.1 | 0.9 | 0 | 0 | 229.9088 | 241.2742 | 600 | 352.5277 | 497.2969 | 218.5297 | 20744.3706 | 2487.1854 | 12430.0487 | 80880.5726 | 3.517 | 135.6957 | 1 | 1 | 1 | 0.088686 | 0.11186 | 2003.8416 | 0 | 2003.8416 | 2003.8416
5567 | 2 | 0.7 | 0.3 | 0 | 0 | 10 | 113.1912 | 147.9419 | 73.4773 | 107.0048 | 59.6371 | 6437.1904 | 1026.8056 | 3862.2262 | 17505.4505 | 5.6772 | 11.2523 | 0.83135 | 0.71856 | 0.83232 | 0.46485 | 0.074673 | 500 | 0 | 500 | 500
5568 | 2 | 0.7 | 0.3 | 0 | 0 | 263.2903 | 300.2509 | 565.6264 | 390.1141 | 378.119 | 215.7619 | 20428.3423 | 2580.9907 | 12243.9724 | 74430.3219 | 8.5575 | 157.6474 | 0.89245 | 0.61062 | 0.89906 | 0.60385 | 0.06142 | 1955.5152 | 0 | 1955.5152 | 1955.5152
5569 | 2 | 0.7 | 0.3 | 0 | 0 | 331.1359 | 317.5879 | 600 | 433.0312 | 435.959 | 251.773 | 22863.4765 | 3241.8682 | 13702.2026 | 95921.4658 | 9.1605 | 162.4337 | 0.95005 | 0.7156 | 0.95359 | 1 | 0.09163 | 2207.0533 | 0 | 2207.0533 | 2207.0533
5570 | 2 | 0.7 | 0.3 | 0 | 0 | 226.9328 | 275.6898 | 509.213 | 348.2859 | 344.5291 | 194.9612 | 18435.9021 | 2110.5732 | 11050.986 | 58882.9709 | 8.1364 | 128.1357 | 0.89849 | 0.64072 | 0.90463 | 0.59704 | 0.061577 | 1771.4761 | 0 | 1771.4761 | 1771.4761
5571 | 4 | 0.1 | 0.9 | 0 | 0 | 232.0532 | 242.9995 | 600 | 354.4405 | 500.0823 | 220.3989 | 20841.0278 | 2510.5672 | 12487.956 | 81567.6352 | 3.5478 | 137.439 | 1 | 1 | 1 | 0.11676 | 0.11273 | 2012.5353 | 0 | 2012.5353 | 2012.5353
5572 | 2 | 0.7 | 0.3 | 0 | 0 | 10 | 113.1912 | 147.9419 | 73.4773 | 107.0048 | 59.6371 | 6437.1904 | 1026.8056 | 3862.2262 | 17505.4505 | 5.6772 | 11.2523 | 0.83135 | 0.71856 | 0.83232 | 0.46485 | 0.074673 | 500 | 0 | 500 | 500
5573 | 1 | 1 | 0 | 0 | 0 | 187.4685 | 266.8196 | 416.3987 | 282.2505 | 252.8589 | 170.0098 | 15485.8733 | 1634.1375 | 9284.9609 | 39190.9708 | 10.054 | 88.1838 | 1 | 0.38919 | 0.99953 | 0.68442 | 0.062976 | 1487.6221 | 0 | 1487.6221 | 1487.6221
5574 | 2 | 0.7 | 0.3 | 0 | 0 | 33.5548 | 145.7528 | 218.7733 | 128.1958 | 156.631 | 86.1133 | 8534.5136 | 969.8264 | 5119.3426 | 18335.8372 | 6.1275 | 23.599 | 0.85757 | 0.73372 | 0.85865 | 0.43398 | 0.071875 | 745.4222 | 0 | 745.4222 | 745.4222
5575 | 1 | 1 | 0 | 0 | 0 | 184.4531 | 265.0959 | 412.3645 | 278.0155 | 250.5665 | 168.7371 | 15337.0377 | 1609.9677 | 9195.7994 | 38367.7975 | 10.0261 | 86.4347 | 1 | 0.39304 | 0.99954 | 0.68311 | 0.063136 | 1472.7979 | 0 | 1472.7979 | 1472.7979
5576 | 7 | 0.1 | 0.6 | 0.3 | 0 | 249.4191 | 260.7885 | 600 | 363.4122 | 460.2164 | 222.9523 | 20881.0094 | 2561.4172 | 12512.8228 | 80488.4297 | 4.7601 | 133.3611 | 1 | 0.95084 | 1 | 0.43083 | 0.13421 | 2023.4274 | 0 | 2023.4274 | 2023.4274
5577 | 1 | 1 | 0 | 0 | 0 | 62.116 | 195.999 | 252.624 | 105.7223 | 156.8016 | 118.056 | 9523.2146 | 1098.7171 | 5712.1722 | 18048.0313 | 8.9564 | 31.9523 | 1 | 0.37158 | 0.99982 | 0.56239 | 0.070427 | 859.3667 | 0 | 859.3667 | 859.3667
5578 | 2 | 0.7 | 0.3 | 0 | 0 | 225.3686 | 274.6342 | 506.7993 | 346.4896 | 343.072 | 194.0687 | 18351.1355 | 2092.1783 | 11000.2273 | 58271.1616 | 8.1186 | 126.9361 | 0.89871 | 0.64207 | 0.90482 | 0.59646 | 0.061592 | 1763.4964 | 0 | 1763.4964 | 1763.4964
5579 | 2 | 0.7 | 0.3 | 0 | 0 | 10 | 113.1912 | 147.9419 | 73.4773 | 107.0048 | 59.6371 | 6437.1904 | 1026.8056 | 3862.2262 | 17505.4505 | 5.6772 | 11.2523 | 0.83135 | 0.71856 | 0.83232 | 0.46485 | 0.074673 | 500 | 0 | 500 | 500
5580 | 1 | 1 | 0 | 0 | 0 | 128.5453 | 233.3186 | 338.4227 | 199.3938 | 207.8993 | 145.3479 | 12626.2638 | 1263.1237 | 7571.7077 | 25933.7012 | 9.5219 | 57.5609 | 1 | 0.42599 | 0.99966 | 0.64036 | 0.066366 | 1195.3668 | 0 | 1195.3668 | 1195.3668
5581 | 1 | 1 | 0 | 0 | 0 | 178.4307 | 261.6563 | 404.3215 | 269.5557 | 245.9853 | 166.1986 | 15040.5906 | 1563.3744 | 9018.2067 | 36770.7031 | 9.9704 | 83.0002 | 1 | 0.40014 | 0.99955 | 0.68013 | 0.063458 | 1443.1479 | 0 | 1443.1479 | 1443.1479
5582 | 2 | 0.7 | 0.3 | 0 | 0 | 201.6763 | 258.6552 | 470.3725 | 319.3158 | 320.8785 | 180.5762 | 17076.7213 | 1832.0579 | 10237.0571 | 49577.0984 | 7.8527 | 109.473 | 0.90134 | 0.66264 | 0.90697 | 0.58506 | 0.061936 | 1642.0015 | 0 | 1642.0015 | 1642.0015
5583 | 2 | 0.7 | 0.3 | 0 | 0 | 26.185 | 140.8206 | 208.0096 | 119.8834 | 149.1528 | 82.0218 | 8179.6854 | 970.9767 | 4906.6653 | 18172.2061 | 6.0578 | 21.3621 | 0.85399 | 0.73249 | 0.85504 | 0.42739 | 0.07244 | 704.711 | 0 | 704.711 | 704.711
5584 | 2 | 0.7 | 0.3 | 0 | 0 | 10 | 128.8085 | 181.9404 | 99.5983 | 130.7088 | 71.8001 | 7333.9191 | 986.8292 | 4399.7008 | 18109.9138 | 5.8887 | 16.3757 | 0.84867 | 0.72874 | 0.84965 | 0.41764 | 0.073963 | 606.4804 | 0 | 606.4804 | 606.4804
5585 | 2 | 0.7 | 0.3 | 0 | 0 | 301.5625 | 300.1705 | 600 | 402.1298 | 409.6744 | 234.9461 | 21722.5769 | 2900.4146 | 13018.5024 | 86075.121 | 8.8192 | 141.6752 | 1 | 0.73863 | 1 | 1 | 0.11461 | 2106.8081 | 0 | 2106.8081 | 2106.8081
5586 | 1 | 1 | 0 | 0 | 0 | 172.6388 | 258.3521 | 396.6041 | 261.4174 | 241.576 | 163.7616 | 14756.5048 | 1520.6731 | 8848.0156 | 35293.6808 | 9.9173 | 79.7712 | 1 | 0.40621 | 0.99956 | 0.67684 | 0.063774 | 1414.5788 | 0 | 1414.5788 | 1414.5788
5587 | 2 | 0.7 | 0.3 | 0 | 0 | 10 | 113.1912 | 147.9419 | 73.4773 | 107.0048 | 59.6371 | 6437.1904 | 1026.8056 | 3862.2262 | 17505.4505 | 5.6772 | 11.2523 | 0.83135 | 0.71856 | 0.83232 | 0.46485 | 0.074673 | 500 | 0 | 500 | 500
5588 | 1 | 1 | 0 | 0 | 0 | 178.5435 | 261.7206 | 404.4719 | 269.7141 | 246.0711 | 166.2461 | 15046.1311 | 1564.2262 | 9021.5258 | 36800.0312 | 9.9715 | 83.0638 | 1 | 0.40002 | 0.99955 | 0.68019 | 0.063452 | 1443.7036 | 0 | 1443.7036 | 1443.7036
5589 | 2 | 0.7 | 0.3 | 0 | 0 | 10 | 113.1912 | 147.9419 | 73.4773 | 107.0048 | 59.6371 | 6437.1904 | 1026.8056 | 3862.2262 | 17505.4505 | 5.6772 | 11.2523 | 0.83135 | 0.71856 | 0.83232 | 0.46485 | 0.074673 | 500 | 0 | 500 | 500
5590 | 2 | 0.7 | 0.3 | 0 | 0 | 229.9823 | 277.7482 | 513.9219 | 351.7886 | 347.3672 | 196.7016 | 18601.3903 | 2146.8727 | 11150.0804 | 60089.2732 | 8.1711 | 130.491 | 0.89805 | 0.63809 | 0.90424 | 0.59809 | 0.061549 | 1787.0188 | 0 | 1787.0188 | 1787.0188
5591 | 2 | 0.7 | 0.3 | 0 | 0 | 269.8348 | 304.6772 | 575.8449 | 397.6593 | 384.1087 | 219.518 | 20791.5305 | 2674.4267 | 12461.4135 | 77500.082 | 8.6349 | 163.2917 | 0.89124 | 0.6056 | 0.8979 | 0.60377 | 0.061425 | 1988.3512 | 0 | 1988.3512 | 1988.3512
5592 | 2 | 0.7 | 0.3 | 0 | 0 | 37.513 | 148.4024 | 224.5632 | 132.6625 | 160.6376 | 88.3125 | 8725.7539 | 970.5462 | 5233.9649 | 18465.137 | 6.1651 | 24.8535 | 0.8595 | 0.73425 | 0.86062 | 0.43757 | 0.071565 | 767.2377 | 0 | 767.2377 | 767.2377
5593 | 2 | 0.7 | 0.3 | 0 | 0 | 10 | 113.1912 | 147.9419 | 73.4773 | 107.0048 | 59.6371 | 6437.1904 | 1026.8056 | 3862.2262 | 17505.4505 | 5.6772 | 11.2523 | 0.83135 | 0.71856 | 0.83232 | 0.46485 | 0.074673 | 500 | 0 | 500 | 500
5594 | 2 | 0.7 | 0.3 | 0 | 0 | 224.7961 | 274.2479 | 505.9161 | 345.8323 | 342.5384 | 193.7422 | 18320.1298 | 2085.4834 | 10981.6608 | 58048.4073 | 8.1121 | 126.4985 | 0.89879 | 0.64257 | 0.90489 | 0.59625 | 0.061598 | 1760.5745 | 0 | 1760.5745 | 1760.5745
5595 | 2 | 0.7 | 0.3 | 0 | 0 | 31.2696 | 144.2233 | 215.4335 | 125.6178 | 154.3148 | 84.8442 | 8424.3176 | 969.8366 | 5053.2941 | 18274.3703 | 6.1058 | 22.8916 | 0.85645 | 0.73337 | 0.85753 | 0.43192 | 0.072051 | 732.8116 | 0 | 732.8116 | 732.8116
5596 | 2 | 0.7 | 0.3 | 0 | 0 | 10 | 124.9794 | 173.5866 | 93.1915 | 124.9223 | 68.8195 | 7112.9012 | 994.3035 | 4267.2352 | 17897.0588 | 5.8365 | 15.0263 | 0.84295 | 0.72697 | 0.84375 | 0.43537 | 0.074475 | 580.4729 | 0 | 580.4729 | 580.4729
5597 | 2 | 0.7 | 0.3 | 0 | 0 | 10 | 113.1912 | 147.9419 | 73.4773 | 107.0048 | 59.6371 | 6437.1904 | 1026.8056 | 3862.2262 | 17505.4505 | 5.6772 | 11.2523 | 0.83135 | 0.71856 | 0.83232 | 0.46485 | 0.074673 | 500 | 0 | 500 | 500
5598 | 2 | 0.7 | 0.3 | 0 | 0 | 10 | 113.1912 | 147.9419 | 73.4773 | 107.0048 | 59.6371 | 6437.1904 | 1026.8056 | 3862.2262 | 17505.4505 | 5.6772 | 11.2523 | 0.83135 | 0.71856 | 0.83232 | 0.46485 | 0.074673 | 500 | 0 | 500 | 500
5599 | 1 | 1 | 0 | 0 | 0 | 143.3675 | 241.71 | 357.869 | 220.2566 | 219.2413 | 151.5106 | 13335.9843 | 1336.4128 | 7996.9511 | 28709.757 | 9.6529 | 64.5603 | 1 | 0.42466 | 0.99963 | 0.6546 | 0.06546 | 1269.3947 | 0 | 1269.3947 | 1269.3947
5600 | 1 | 1 | 0 | 0 | 0 | 75.7255 | 203.6068 | 270.0239 | 124.9357 | 167.3053 | 123.6044 | 10148.7014 | 1110.6461 | 6087.0395 | 19060.8223 | 9.0694 | 36.4349 | 1 | 0.38973 | 0.99979 | 0.57949 | 0.069652 | 928.7667 | 0 | 928.7667 | 928.7667
5601 | 2 | 0.7 | 0.3 | 0 | 0 | 217.8887 | 269.5874 | 495.272 | 337.9038 | 336.0901 | 189.804 | 17946.8589 | 2006.3076 | 10758.1391 | 55410.3206 | 8.034 | 121.2796 | 0.89968 | 0.64856 | 0.90566 | 0.5934 | 0.061677 | 1725.2663 | 0 | 1725.2663 | 1725.2663
5602 | 1 | 1 | 0 | 0 | 0 | 113.6291 | 224.898 | 318.9656 | 178.3847 | 196.4634 | 139.1734 | 11918.4832 | 1202.8984 | 7147.6032 | 23516.3647 | 9.3918 | 50.9921 | 1 | 0.42197 | 0.9997 | 0.62448 | 0.067301 | 1120.5221 | 0 | 1120.5221 | 1120.5221
5603 | 1 | 1 | 0 | 0 | 0 | 67.1377 | 198.8039 | 259.0337 | 112.8132 | 160.6794 | 120.1008 | 9753.4018 | 1101.8187 | 5850.1305 | 18385.7879 | 8.998 | 33.5607 | 1 | 0.37863 | 0.99981 | 0.56873 | 0.070148 | 885.0081 | 0 | 885.0081 | 885.0081
5604 | 2 | 0.7 | 0.3 | 0 | 0 | 10 | 113.1912 | 147.9419 | 73.4773 | 107.0048 | 59.6371 | 6437.1904 | 1026.8056 | 3862.2262 | 17505.4505 | 5.6772 | 11.2523 | 0.83135 | 0.71856 | 0.83232 | 0.46485 | 0.074673 | 500 | 0 | 500 | 500
5605 | 2 | 0.7 | 0.3 | 0 | 0 | 10 | 113.1912 | 147.9419 | 73.4773 | 107.0048 | 59.6371 | 6437.1904 | 1026.8056 | 3862.2262 | 17505.4505 | 5.6772 | 11.2523 | 0.83135 | 0.71856 | 0.83232 | 0.46485 | 0.074673 | 500 | 0 | 500 | 500
5606 | 1 | 1 | 0 | 0 | 0 | 139.6597 | 239.6086 | 352.994 | 215.039 | 216.4061 | 149.9665 | 13157.8456 | 1316.8204 | 7890.2178 | 27980.2683 | 9.62 | 62.7651 | 1 | 0.4255 | 0.99963 | 0.6512 | 0.065684 | 1250.9087 | 0 | 1250.9087 | 1250.9087
5607 | 1 | 1 | 0 | 0 | 0 | 78.8154 | 205.3368 | 273.9869 | 129.2962 | 169.6875 | 124.8672 | 10291.4386 | 1114.9109 | 6172.5822 | 19333.8214 | 9.0953 | 37.5073 | 1 | 0.39341 | 0.99978 | 0.58332 | 0.069469 | 944.4826 | 0 | 944.4826 | 944.4826
5608 | 2 | 0.7 | 0.3 | 0 | 0 | 291.4769 | 294.2125 | 600 | 391.5785 | 400.6332 | 229.2227 | 21336.0504 | 2791.993 | 12786.8631 | 82968.0689 | 8.7048 | 134.9085 | 1 | 0.74481 | 1 | 0.91236 | 0.11057 | 2072.2154 | 0 | 2072.2154 | 2072.2154
5609 | 2 | 0.7 | 0.3 | 0 | 0 | 10 | 113.1912 | 147.9419 | 73.4773 | 107.0048 | 59.6371 | 6437.1904 | 1026.8056 | 3862.2262 | 17505.4505 | 5.6772 | 11.2523 | 0.83135 | 0.71856 | 0.83232 | 0.46485 | 0.074673 | 500 | 0 | 500 | 500
5610 | 1 | 1 | 0 | 0 | 0 | 93.7179 | 213.6945 | 293.167 | 150.3186 | 181.1639 | 130.9733 | 10983.6785 | 1143.5847 | 6587.4287 | 20874.9447 | 9.2211 | 42.964 | 1 | 0.40869 | 0.99975 | 0.60148 | 0.068556 | 1020.0713 | 0 | 1020.0713 | 1020.0713
5611 | 1 | 1 | 0 | 0 | 0 | 136.8666 | 238.0266 | 349.3262 | 211.108 | 214.2694 | 148.8043 | 13023.9164 | 1302.6162 | 7809.9722 | 27446.1932 | 9.5952 | 61.4323 | 1 | 0.42591 | 0.99964 | 0.64856 | 0.065854 | 1236.9688 | 0 | 1236.9688 | 1236.9688
5612 | 2 | 0.7 | 0.3 | 0 | 0 | 10 | 113.1912 | 147.9419 | 73.4773 | 107.0048 | 59.6371 | 6437.1904 | 1026.8056 | 3862.2262 | 17505.4505 | 5.6772 | 11.2523 | 0.83135 | 0.71856 | 0.83232 | 0.46485 | 0.074673 | 500 | 0 | 500 | 500
5613 | 1 | 1 | 0 | 0 | 0 | 138.3109 | 238.8446 | 351.2223 | 213.1408 | 215.3744 | 149.4051 | 13093.1422 | 1309.9016 | 7851.4499 | 27720.7036 | 9.608 | 62.1194 | 1 | 0.42573 | 0.99964 | 0.64994 | 0.065766 | 1244.1786 | 0 | 1244.1786 | 1244.1786
5614 | 2 | 0.7 | 0.3 | 0 | 0 | 266.5631 | 302.4642 | 570.734 | 393.8866 | 381.1165 | 217.6398 | 20609.7909 | 2627.3809 | 12352.6066 | 75955.0676 | 8.5961 | 160.4573 | 0.89185 | 0.60809 | 0.89848 | 0.60386 | 0.061422 | 1971.9468 | 0 | 1971.9468 | 1971.9468
5615 | 2 | 0.7 | 0.3 | 0 | 0 | 10 | 113.1912 | 147.9419 | 73.4773 | 107.0048 | 59.6371 | 6437.1904 | 1026.8056 | 3862.2262 | 17505.4505 | 5.6772 | 11.2523 | 0.83135 | 0.71856 | 0.83232 | 0.46485 | 0.074673 | 500 | 0 | 500 | 500
5616 | 2 | 0.7 | 0.3 | 0 | 0 | 10 | 113.1912 | 147.9419 | 73.4773 | 107.0048 | 59.6371 | 6437.1904 | 1026.8056 | 3862.2262 | 17505.4505 | 5.6772 | 11.2523 | 0.83135 | 0.71856 | 0.83232 | 0.46485 | 0.074673 | 500 | 0 | 500 | 500
5617 | 2 | 0.7 | 0.3 | 0 | 0 | 10 | 113.1912 | 147.9419 | 73.4773 | 107.0048 | 59.6371 | 6437.1904 | 1026.8056 | 3862.2262 | 17505.4505 | 5.6772 | 11.2523 | 0.83135 | 0.71856 | 0.83232 | 0.46485 | 0.074673 | 500 | 0 | 500 | 500
5618 | 1 | 1 | 0 | 0 | 0 | 194.1603 | 270.6486 | 425.3689 | 291.6469 | 257.9431 | 172.8386 | 15817.1522 | 1689.7836 | 9483.4136 | 41073.9757 | 10.1164 | 92.1362 | 1 | 0.37998 | 0.99952 | 0.68692 | 0.062628 | 1520.4702 | 0 | 1520.4702 | 1520.4702
5619 | 2 | 0.7 | 0.3 | 0 | 0 | 10 | 113.1912 | 147.9419 | 73.4773 | 107.0048 | 59.6371 | 6437.1904 | 1026.8056 | 3862.2262 | 17505.4505 | 5.6772 | 11.2523 | 0.83135 | 0.71856 | 0.83232 | 0.46485 | 0.074673 | 500 | 0 | 500 | 500
5620 | 2 | 0.7 | 0.3 | 0 | 0 | 19.835 | 136.5718 | 198.7526 | 112.7255 | 142.6901 | 78.4996 | 7875.2537 | 974.5643 | 4724.1878 | 18111.6183 | 5.9981 | 19.538 | 0.85096 | 0.7312 | 0.85199 | 0.42181 | 0.072914 | 669.5368 | 0 | 669.5368 | 669.5368
5621 | 2 | 0.7 | 0.3 | 0 | 0 | 340.9091 | 323.3267 | 600 | 443.231 | 444.5718 | 257.3487 | 23242.971 | 3362.3975 | 13929.6127 | 99416.0945 | 9.2753 | 169.5925 | 0.94787 | 0.70634 | 0.95149 | 1 | 0.093445 | 2239.7948 | 0 | 2239.7948 | 2239.7948
5622 | 2 | 0.7 | 0.3 | 0 | 0 | 224.4236 | 273.9965 | 505.3416 | 345.4046 | 342.1912 | 193.5297 | 18299.9625 | 2081.1386 | 10969.5844 | 57903.817 | 8.1079 | 126.2142 | 0.89884 | 0.64289 | 0.90493 | 0.5961 | 0.061602 | 1758.673 | 0 | 1758.673 | 1758.673
5623 | 2 | 0.7 | 0.3 | 0 | 0 | 10 | 122.0406 | 167.1822 | 88.2752 | 120.4712 | 66.5312 | 6943.7832 | 1001.0653 | 4165.8726 | 17762.1744 | 5.7965 | 14.0317 | 0.84006 | 0.72518 | 0.84088 | 0.44497 | 0.074877 | 560.473 | 0 | 560.473 | 560.4687
5624 | 2 | 0.7 | 0.3 | 0 | 0 | 187.5246 | 249.1196 | 448.7322 | 303.1138 | 307.512 | 172.5389 | 16323.9792 | 1693.196 | 9786.2465 | 44895.2056 | 7.6967 | 99.6741 | 0.90216 | 0.67468 | 0.90742 | 0.57601 | 0.062256 | 1568.8669 | 0 | 1568.8669 | 1568.8669
5625 | 2 | 0.7 | 0.3 | 0 | 0 | 10 | 113.1912 | 147.9419 | 73.4773 | 107.0048 | 59.6371 | 6437.1904 | 1026.8056 | 3862.2262 | 17505.4505 | 5.6772 | 11.2523 | 0.83135 | 0.71856 | 0.83232 | 0.46485 | 0.074673 | 500 | 0 | 500 | 500
5626 | 1 | 1 | 0 | 0 | 0 | 179.5306 | 262.2841 | 405.7889 | 271.1008 | 246.8222 | 166.6618 | 15094.6472 | 1571.7163 | 9050.5907 | 37057.6966 | 9.9806 | 83.6215 | 1 | 0.39891 | 0.99955 | 0.68071 | 0.063399 | 1448.5668 | 0 | 1448.5668 | 1448.5668
5627 | 2 | 0.7 | 0.3 | 0 | 0 | 266.401 | 302.3546 | 570.481 | 393.6998 | 380.9682 | 217.5468 | 20600.7988 | 2625.0683 | 12347.223 | 75879.0855 | 8.5942 | 160.3176 | 0.89188 | 0.60821 | 0.89851 | 0.60386 | 0.061421 | 1971.1338 | 0 | 1971.1338 | 1971.1338
5628 | 2 | 0.7 | 0.3 | 0 | 0 | 290.6983 | 293.7522 | 600 | 390.7637 | 399.9335 | 228.7812 | 21306.2646 | 2783.7931 | 12769.0128 | 82733.5189 | 8.696 | 134.3928 | 1 | 0.74525 | 1 | 0.90421 | 0.11032 | 2069.5362 | 0 | 2069.5362 | 2069.5362
5629 | 2 | 0.7 | 0.3 | 0 | 0 | 43.6962 | 152.5421 | 233.6204 | 139.6431 | 166.8827 | 91.7502 | 9025.4342 | 973.543 | 5413.5773 | 18725.0945 | 6.2241 | 26.8873 | 0.86253 | 0.73489 | 0.8637 | 0.44324 | 0.071075 | 801.2473 | 0 | 801.2473 | 801.2473
5630 | 1 | 1 | 0 | 0 | 0 | 113.2297 | 224.6728 | 318.4462 | 177.8221 | 196.1569 | 139.0085 | 11899.6221 | 1201.4721 | 7136.3012 | 23456.8184 | 9.3884 | 50.8228 | 1 | 0.42179 | 0.9997 | 0.62404 | 0.067327 | 1118.5134 | 0 | 1118.5134 | 1118.5134
5631 | 2 | 0.7 | 0.3 | 0 | 0 | 186.3717 | 248.343 | 446.9731 | 301.7948 | 306.4194 | 171.8848 | 16262.9335 | 1682.4257 | 9749.6855 | 44530.5772 | 7.6841 | 98.8967 | 0.90219 | 0.67564 | 0.90743 | 0.5752 | 0.062286 | 1562.8902 | 0 | 1562.8902 | 1562.8902
5632 | 2 | 0.7 | 0.3 | 0 | 0 | 197.3097 | 255.7122 | 463.6859 | 314.3142 | 316.763 | 178.0945 | 16843.7826 | 1787.8965 | 10097.5553 | 48091.7672 | 7.8043 | 106.3991 | 0.90166 | 0.66639 | 0.90718 | 0.58243 | 0.062024 | 1619.4803 | 0 | 1619.4803 | 1619.4803
5633 | 1 | 1 | 0 | 0 | 0 | 101.6244 | 218.1382 | 303.3876 | 161.4663 | 187.2438 | 134.2238 | 11353.5163 | 1164.2574 | 6809.0561 | 21843.9056 | 9.2885 | 46.0507 | 1 | 0.41499 | 0.99973 | 0.61082 | 0.06806 | 1060.0333 | 0 | 1060.0333 | 1060.0333
5634 | 1 | 1 | 0 | 0 | 0 | 57.9035 | 193.648 | 247.2564 | 99.7728 | 153.5467 | 116.343 | 9330.6642 | 1097.2865 | 5596.7688 | 17797.0693 | 8.9217 | 30.6442 | 1 | 0.36538 | 0.99983 | 0.55704 | 0.070653 | 837.8263 | 0 | 837.8263 | 837.8263
5635 | 2 | 0.7 | 0.3 | 0 | 0 | 15.3448 | 133.5679 | 192.2164 | 107.6664 | 138.1095 | 76.0107 | 7660.7054 | 978.5507 | 4595.583 | 18113.6555 | 5.956 | 18.3057 | 0.84884 | 0.73017 | 0.84986 | 0.41793 | 0.073241 | 644.61 | 0 | 644.61 | 644.61
5636 | 2 | 0.7 | 0.3 | 0 | 0 | 10 | 113.1912 | 147.9419 | 73.4773 | 107.0048 | 59.6371 | 6437.1904 | 1026.8056 | 3862.2262 | 17505.4505 | 5.6772 | 11.2523 | 0.83135 | 0.71856 | 0.83232 | 0.46485 | 0.074673 | 500 | 0 | 500 | 500
5637 | 1 | 1 | 0 | 0 | 0 | 94.225 | 213.9794 | 293.8216 | 151.0338 | 181.554 | 131.1816 | 11007.3468 | 1144.797 | 6601.6123 | 20933.9419 | 9.2254 | 43.158 | 1 | 0.40914 | 0.99974 | 0.60209 | 0.068525 | 1022.6374 | 0 | 1022.6374 | 1022.6374
5638 | 2 | 0.7 | 0.3 | 0 | 0 | 10 | 113.1912 | 147.9419 | 73.4773 | 107.0048 | 59.6371 | 6437.1904 | 1026.8056 | 3862.2262 | 17505.4505 | 5.6772 | 11.2523 | 0.83135 | 0.71856 | 0.83232 | 0.46485 | 0.074673 | 500 | 0 | 500 | 500
5639 | 1 | 1 | 0 | 0 | 0 | 73.4381 | 202.3268 | 267.0931 | 121.7072 | 165.5411 | 122.6704 | 10043.2072 | 1107.8601 | 6023.816 | 18868.9966 | 9.0503 | 35.6541 | 1 | 0.38689 | 0.99979 | 0.57664 | 0.069787 | 917.1226 | 0 | 917.1226 | 917.1226
5640 | 2 | 0.7 | 0.3 | 0 | 0 | 304.6466 | 301.9905 | 600 | 405.3549 | 412.4312 | 236.6978 | 21841.0324 | 2934.3853 | 13089.49 | 87050.7289 | 8.8544 | 143.7763 | 0.95522 | 0.73657 | 0.95853 | 1 | 0.10634 | 2117.3447 | 0 | 2117.3447 | 2117.3447
5641 | 1 | 1 | 0 | 0 | 0 | 124.6927 | 231.1414 | 333.3865 | 193.9689 | 204.9477 | 143.7505 | 12442.8396 | 1246.2703 | 7461.8016 | 25273.2533 | 9.4881 | 55.8187 | 1 | 0.42546 | 0.99967 | 0.63639 | 0.066606 | 1176.0691 | 0 | 1176.0691 | 1176.0691
5642 | 2 | 0.7 | 0.3 | 0 | 0 | 300.3112 | 299.4318 | 600 | 400.821 | 408.5548 | 234.2356 | 21674.5491 | 2886.7403 | 12989.7203 | 85682.6799 | 8.8049 | 140.827 | 1 | 0.73944 | 1 | 1 | 0.11386 | 2102.5274 | 0 | 2102.5274 | 2102.5274
5643 | 2 | 0.7 | 0.3 | 0 | 0 | 10 | 113.1912 | 147.9419 | 73.4773 | 107.0048 | 59.6371 | 6437.1904 | 1026.8056 | 3862.2262 | 17505.4505 | 5.6772 | 11.2523 | 0.83135 | 0.71856 | 0.83232 | 0.46485 | 0.074673 | 500 | 0 | 500 | 500
5644 | 6 | 0.4 | 0.3 | 0.3 | 0 | 350.5042 | 329.0784 | 600 | 453.2961 | 465.4119 | 266.1831 | 23769.3198 | 3514.0389 | 14244.8387 | 104371.3685 | 8.015 | 180.4881 | 0.9279 | 0.72992 | 0.93228 | 0.99579 | 0.095456 | 2283.9855 | 0 | 2283.9855 | 2283.9855
5645 | 2 | 0.7 | 0.3 | 0 | 0 | 10 | 113.1912 | 147.9419 | 73.4773 | 107.0048 | 59.6371 | 6437.1904 | 1026.8056 | 3862.2262 | 17505.4505 | 5.6772 | 11.2523 | 0.83135 | 0.71856 | 0.83232 | 0.46485 | 0.074673 | 500 | 0 | 500 | 500
5646 | 2 | 0.7 | 0.3 | 0 | 0 | 28.9934 | 142.7 | 212.1089 | 123.0505 | 152.0054 | 83.5805 | 8314.7108 | 970.1563 | 4987.598 | 18222.7342 | 6.0843 | 22.1994 | 0.85535 | 0.73299 | 0.85641 | 0.42989 | 0.072226 | 720.2392 | 0 | 720.2392 | 720.2392
5647 | 2 | 0.7 | 0.3 | 0 | 0 | 233.7831 | 280.3139 | 519.7966 | 356.1556 | 350.8989 | 198.8719 | 18808.0584 | 2192.9209 | 11273.8314 | 61617.713 | 8.2146 | 133.4572 | 0.89749 | 0.63484 | 0.90374 | 0.59928 | 0.061519 | 1806.3628 | 0 | 1806.3628 | 1806.3628
5648 | 1 | 1 | 0 | 0 | 0 | 166.7585 | 255.0013 | 388.787 | 253.1529 | 237.0961 | 161.2919 | 14469.1083 | 1479.4338 | 8675.8375 | 33853.1801 | 9.8636 | 76.5671 | 1 | 0.41157 | 0.99957 | 0.6731 | 0.064101 | 1385.5206 | 0 | 1385.5206 | 1385.5206
5649 | 1 | 1 | 0 | 0 | 0 | 103.9143 | 219.4265 | 306.3536 | 164.6943 | 189.0036 | 135.1666 | 11460.9663 | 1170.9528 | 6873.445 | 22144.1849 | 9.3081 | 46.9696 | 1 | 0.41657 | 0.99972 | 0.61348 | 0.067915 | 1071.5892 | 0 | 1071.5892 | 1071.5892
5650 | 2 | 0.7 | 0.3 | 0 | 0 | 22.7513 | 138.523 | 203.002 | 116.0124 | 145.6604 | 80.1168 | 8014.9188 | 972.6184 | 4807.9044 | 18130.2076 | 6.0254 | 20.3639 | 0.85235 | 0.73182 | 0.85338 | 0.42436 | 0.072698 | 685.7021 | 0 | 685.7021 | 685.7021
5651 | 2 | 0.7 | 0.3 | 0 | 0 | 10 | 113.1912 | 147.9419 | 73.4773 | 107.0048 | 59.6371 | 6437.1904 | 1026.8056 | 3862.2262 | 17505.4505 | 5.6772 | 11.2523 | 0.83135 | 0.71856 | 0.83232 | 0.46485 | 0.074673 | 500 | 0 | 500 | 500
5652 | 2 | 0.7 | 0.3 | 0 | 0 | 21.4553 | 137.6559 | 201.1132 | 114.5516 | 144.3409 | 79.398 | 7952.8208 | 973.4206 | 4770.6824 | 18120.0101 | 6.0133 | 19.9943 | 0.85173 | 0.73155 | 0.85276 | 0.42323 | 0.072794 | 678.5206 | 0 | 678.5206 | 678.5206
5653 | 2 | 0.7 | 0.3 | 0 | 0 | 10 | 113.1912 | 147.9419 | 73.4773 | 107.0048 | 59.6371 | 6437.1904 | 1026.8056 | 3862.2262 | 17505.4505 | 5.6772 | 11.2523 | 0.83135 | 0.71856 | 0.83232 | 0.46485 | 0.074673 | 500 | 0 | 500 | 500
5654 | 2 | 0.7 | 0.3 | 0 | 0 | 30.6407 | 143.8024 | 214.5147 | 124.9084 | 153.6769 | 84.495 | 8394.0185 | 969.894 | 5035.1335 | 18259.147 | 6.0998 | 22.6992 | 0.85615 | 0.73327 | 0.85722 | 0.43136 | 0.0721 | 729.3391 | 0 | 729.3391 | 729.3391
5655 | 2 | 0.7 | 0.3 | 0 | 0 | 10 | 113.1912 | 147.9419 | 73.4773 | 107.0048 | 59.6371 | 6437.1904 | 1026.8056 | 3862.2262 | 17505.4505 | 5.6772 | 11.2523 | 0.83135 | 0.71856 | 0.83232 | 0.46485 | 0.074673 | 500 | 0 | 500 | 500
5656 | 2 | 0.7 | 0.3 | 0 | 0 | 255.0019 | 294.6475 | 552.7132 | 380.5654 | 370.5086 | 211.0102 | 19970.3764 | 2466.5024 | 11969.779 | 70661.6219 | 8.4601 | 150.6445 | 0.89395 | 0.61718 | 0.90048 | 0.6034 | 0.061427 | 1913.8023 | 0 | 1913.8023 | 1913.8023
5657 | 2 | 0.7 | 0.3 | 0 | 0 | 339.3736 | 322.4256 | 600 | 441.6289 | 443.221 | 256.4722 | 23183.2668 | 3343.2086 | 13893.8355 | 98859.14 | 9.2572 | 168.458 | 0.94822 | 0.70785 | 0.95183 | 1 | 0.093178 | 2234.6633 | 0 | 2234.6633 | 2234.6633
5658 | 2 | 0.7 | 0.3 | 0 | 0 | 10 | 113.4866 | 148.5831 | 73.9711 | 107.4557 | 59.8673 | 6454.0348 | 1025.8162 | 3872.3229 | 17510.401 | 5.6812 | 11.3398 | 0.83135 | 0.7188 | 0.83232 | 0.46419 | 0.074696 | 502.0239 | 0 | 502.0239 | 502.0239
5659 | 2 | 0.7 | 0.3 | 0 | 0 | 198.1813 | 256.2995 | 465.0198 | 315.3123 | 317.585 | 178.5897 | 16890.2266 | 1796.6168 | 10125.3698 | 48385.3203 | 7.8139 | 107.009 | 0.9016 | 0.66564 | 0.90715 | 0.58297 | 0.062006 | 1623.9785 | 0 | 1623.9785 | 1623.9785
5660 | 2 | 0.7 | 0.3 | 0 | 0 | 10 | 113.1912 | 147.9419 | 73.4773 | 107.0048 | 59.6371 | 6437.1904 | 1026.8056 | 3862.2262 | 17505.4505 | 5.6772 | 11.2523 | 0.83135 | 0.71856 | 0.83232 | 0.46485 | 0.074673 | 500 | 0 | 500 | 500
5661 | 1 | 1 | 0 | 0 | 0 | 173.2262 | 258.687 | 397.386 | 262.2429 | 242.0234 | 164.0086 | 14785.2724 | 1524.9098 | 8865.25 | 35440.8546 | 9.9226 | 80.0954 | 1 | 0.40563 | 0.99956 | 0.67719 | 0.063742 | 1417.4788 | 0 | 1417.4788 | 1417.4788
5662 | 1 | 1 | 0 | 0 | 0 | 198.0513 | 272.8773 | 430.5955 | 297.1093 | 260.8973 | 174.486 | 16010.3933 | 1723.4126 | 9599.1725 | 42204.5089 | 10.1529 | 94.479 | 1 | 0.37421 | 0.99952 | 0.68809 | 0.062428 | 1539.5376 | 0 | 1539.5376 | 1539.5376
5663 | 2 | 0.7 | 0.3 | 0 | 0 | 10 | 113.1912 | 147.9419 | 73.4773 | 107.0048 | 59.6371 | 6437.1904 | 1026.8056 | 3862.2262 | 17505.4505 | 5.6772 | 11.2523 | 0.83135 | 0.71856 | 0.83232 | 0.46485 | 0.074673 | 500 | 0 | 500 | 500
5664 | 2 | 0.7 | 0.3 | 0 | 0 | 10 | 113.1912 | 147.9419 | 73.4773 | 107.0048 | 59.6371 | 6437.1904 | 1026.8056 | 3862.2262 | 17505.4505 | 5.6772 | 11.2523 | 0.83135 | 0.71856 | 0.83232 | 0.46485 | 0.074673 | 500 | 0 | 500 | 500
5665 | 2 | 0.7 | 0.3 | 0 | 0 | 10 | 113.1912 | 147.9419 | 73.4773 | 107.0048 | 59.6371 | 6437.1904 | 1026.8056 | 3862.2262 | 17505.4505 | 5.6772 | 11.2523 | 0.83135 | 0.71856 | 0.83232 | 0.46485 | 0.074673 | 500 | 0 | 500 | 500
5666 | 2 | 0.7 | 0.3 | 0 | 0 | 268.8733 | 304.0268 | 574.3424 | 396.5504 | 383.2298 | 218.9659 | 20738.0847 | 2660.5313 | 12429.4158 | 77043.879 | 8.6235 | 162.4561 | 0.89142 | 0.60632 | 0.89807 | 0.60381 | 0.061424 | 1983.5326 | 0 | 1983.5326 | 1983.5326
5667 | 2 | 0.7 | 0.3 | 0 | 0 | 13.5954 | 132.3977 | 189.6719 | 105.6958 | 136.3224 | 75.0414 | 7577.2763 | 980.4287 | 4545.5729 | 18124.508 | 5.9397 | 17.8386 | 0.84802 | 0.72974 | 0.84905 | 0.41642 | 0.073366 | 634.8861 | 0 | 634.8861 | 634.8861
5668 | 1 | 1 | 0 | 0 | 0 | 134.0482 | 236.4312 | 345.6293 | 207.1409 | 212.1127 | 147.6327 | 12889.0076 | 1288.7668 | 7729.1387 | 26920.7431 | 9.5703 | 60.1045 | 1 | 0.42613 | 0.99965 | 0.64584 | 0.066026 | 1222.8905 | 0 | 1222.8905 | 1222.8905
5669 | 1 | 1 | 0 | 0 | 0 | 129.6926 | 233.9673 | 339.9239 | 201.0091 | 208.778 | 145.8239 | 12680.9695 | 1268.3175 | 7604.4865 | 26135.243 | 9.532 | 58.0858 | 1 | 0.42608 | 0.99966 | 0.64152 | 0.066295 | 1201.109 | 0 | 1201.109 | 1201.109
5670 | 1 | 1 | 0 | 0 | 0 | 150.6258 | 245.8279 | 367.4328 | 230.4681 | 224.7875 | 154.5384 | 13685.8763 | 1377.2029 | 8206.5874 | 30205.674 | 9.7178 | 68.16 | 1 | 0.42204 | 0.99961 | 0.66091 | 0.065028 | 1305.5207 | 0 | 1305.5207 | 1305.5207
5671 | 2 | 0.7 | 0.3 | 0 | 0 | 37.2837 | 148.2489 | 224.2277 | 132.4037 | 160.4057 | 88.1851 | 8714.6625 | 970.479 | 5227.3173 | 18456.8564 | 6.1629 | 24.7798 | 0.85939 | 0.73422 | 0.8605 | 0.43736 | 0.071583 | 765.9749 | 0 | 765.9749 | 765.9749
5672 | 1 | 1 | 0 | 0 | 0 | 80.0696 | 206.0393 | 275.597 | 131.0661 | 170.6543 | 125.3801 | 10349.4588 | 1116.8067 | 6207.3535 | 19449.1979 | 9.1058 | 37.9484 | 1 | 0.39486 | 0.99978 | 0.58488 | 0.069394 | 950.8581 | 0 | 950.8581 | 950.8581
5673 | 1 | 1 | 0 | 0 | 0 | 80.4913 | 206.2755 | 276.1384 | 131.6611 | 170.9792 | 125.5526 | 10368.9735 | 1117.4653 | 6219.0486 | 19488.575 | 9.1094 | 38.0974 | 1 | 0.39534 | 0.99978 | 0.5854 | 0.069368 | 953.0008 | 0 | 953.0008 | 953.0008
5674 | 2 | 0.7 | 0.3 | 0 | 0 | 347.8767 | 327.4127 | 600 | 450.4988 | 450.6898 | 261.3282 | 23514.2608 | 3450.6481 | 14092.1796 | 101980.3057 | 9.3578 | 174.7861 | 0.94622 | 0.69923 | 0.94989 | 1 | 0.094566 | 2263.0201 | 0 | 2263.0201 | 2263.0201
5675 | 2 | 0.7 | 0.3 | 0 | 0 | 10 | 113.1912 | 147.9419 | 73.4773 | 107.0048 | 59.6371 | 6437.1904 | 1026.8056 | 3862.2262 | 17505.4505 | 5.6772 | 11.2523 | 0.83135 | 0.71856 | 0.83232 | 0.46485 | 0.074673 | 500 | 0 | 500 | 500
5676 | 1 | 1 | 0 | 0 | 0 | 72.4418 | 201.7695 | 265.8174 | 120.301 | 164.7726 | 122.2637 | 9997.3068 | 1106.7455 | 5996.3073 | 18788.1806 | 9.042 | 35.3174 | 1 | 0.38563 | 0.99979 | 0.57539 | 0.069845 | 912.0486 | 0 | 912.0486 | 912.0486
5677 | 2 | 0.7 | 0.3 | 0 | 0 | 236.4735 | 282.1304 | 523.9589 | 359.2478 | 353.3954 | 200.4088 | 18954.6305 | 2226.0587 | 11361.5962 | 62716.4174 | 8.2454 | 135.5775 | 0.89707 | 0.63254 | 0.90336 | 0.60004 | 0.061501 | 1820.0373 | 0 | 1820.0373 | 1820.0373
5678 | 1 | 1 | 0 | 0 | 0 | 162.941 | 252.828 | 383.7217 | 247.7863 | 234.1858 | 159.6908 | 14283.0741 | 1453.799 | 8564.3832 | 32949.7738 | 9.8289 | 74.527 | 1 | 0.41462 | 0.99958 | 0.67046 | 0.064316 | 1366.6266 | 0 | 1366.6266 | 1366.6266
5679 | 2 | 0.7 | 0.3 | 0 | 0 | 27.502 | 141.7019 | 209.9316 | 121.3685 | 150.4909 | 82.7526 | 8242.9759 | 970.5334 | 4944.601 | 18194.0881 | 6.0702 | 21.7524 | 0.85463 | 0.73273 | 0.85568 | 0.42856 | 0.07234 | 711.9951 | 0 | 711.9951 | 711.9951
5680 | 2 | 0.7 | 0.3 | 0 | 0 | 292.0384 | 294.5445 | 600 | 392.1661 | 401.1375 | 229.5412 | 21357.535 | 2797.9215 | 12799.7386 | 83137.685 | 8.7111 | 135.281 | 1 | 0.74449 | 1 | 0.91828 | 0.11076 | 2074.1467 | 0 | 2074.1467 | 2074.1467
5681 | 2 | 0.7 | 0.3 | 0 | 0 | 10 | 113.1912 | 147.9419 | 73.4773 | 107.0048 | 59.6371 | 6437.1904 | 1026.8056 | 3862.2262 | 17505.4505 | 5.6772 | 11.2523 | 0.83135 | 0.71856 | 0.83232 | 0.46485 | 0.074673 | 500 | 0 | 500 | 500
5682 | 2 | 0.7 | 0.3 | 0 | 0 | 31.4418 | 144.3386 | 215.6851 | 125.8121 | 154.4894 | 84.9399 | 8432.6174 | 969.8249 | 5058.2688 | 18278.6668 | 6.1074 | 22.9445 | 0.85654 | 0.7334 | 0.85761 | 0.43208 | 0.072038 | 733.7624 | 0 | 733.7624 | 733.7624
5683 | 3 | 0.4 | 0.6 | 0 | 0 | 259.6328 | 269.7115 | 600 | 370.52 | 448.4986 | 226.1705 | 21039.8245 | 2621.9223 | 12608.3149 | 81277.9763 | 6.1477 | 134.5218 | 1 | 0.91813 | 1 | 0.5756 | 0.1319 | 2040.0117 | 0 | 2040.0117 | 2040.0117
5684 | 1 | 1 | 0 | 0 | 0 | 192.4523 | 269.6708 | 423.0771 | 289.2489 | 256.6459 | 172.116 | 15732.4705 | 1675.3176 | 9432.6855 | 40586.0008 | 10.1005 | 91.1182 | 1 | 0.38242 | 0.99953 | 0.68634 | 0.062716 | 1512.0928 | 0 | 1512.0928 | 1512.0928
5685 | 2 | 0.7 | 0.3 | 0 | 0 | 188.5903 | 249.8374 | 450.3587 | 304.3331 | 308.5214 | 173.1436 | 16380.4424 | 1703.2238 | 9820.0628 | 45234.4878 | 7.7083 | 100.3956 | 0.90212 | 0.67378 | 0.90741 | 0.57674 | 0.062229 | 1574.3888 | 0 | 1574.3888 | 1574.3888
5686 | 1 | 1 | 0 | 0 | 0 | 107.5823 | 221.4911 | 311.1099 | 169.864 | 191.8212 | 136.6781 | 11633.3891 | 1182.3406 | 6976.7672 | 22643.5665 | 9.3396 | 48.4647 | 1 | 0.41886 | 0.99971 | 0.61769 | 0.067684 | 1090.0818 | 0 | 1090.0818 | 1090.0818
5687 | 2 | 0.7 | 0.3 | 0 | 0 | 10 | 113.1912 | 147.9419 | 73.4773 | 107.0048 | 59.6371 | 6437.1904 | 1026.8056 | 3862.2262 | 17505.4505 | 5.6772 | 11.2523 | 0.83135 | 0.71856 | 0.83232 | 0.46485 | 0.074673 | 500 | 0 | 500 | 500
5688 | 2 | 0.7 | 0.3 | 0 | 0 | 325.2158 | 314.1076 | 600 | 426.8497 | 430.7242 | 248.3992 | 22634.194 | 3170.7127 | 13564.8045 | 93862.7073 | 9.0915 | 158.1693 | 0.95129 | 0.7208 | 0.95479 | 1 | 0.090412 | 2187.1272 | 0 | 2187.1272 | 2187.1272
5689 | 3 | 0.4 | 0.6 | 0 | 0 | 256.9472 | 267.8476 | 600 | 367.9755 | 445.5848 | 224.2661 | 20929.2657 | 2593.7435 | 12542.068 | 80460.3467 | 6.1133 | 132.581 | 1 | 0.91848 | 1 | 0.55518 | 0.13032 | 2030.0401 | 0 | 2030.0401 | 2030.0401
5690 | 1 | 1 | 0 | 0 | 0 | 90.9599 | 212.146 | 289.6091 | 146.4292 | 179.0416 | 129.8413 | 10855.0919 | 1137.2648 | 6510.3709 | 20561.66 | 9.1977 | 41.9185 | 1 | 0.40619 | 0.99975 | 0.59817 | 0.068728 | 1006.1087 | 0 | 1006.1087 | 1006.1087
5691 | 2 | 0.7 | 0.3 | 0 | 0 | 256.3111 | 295.5325 | 554.7509 | 382.0732 | 371.7126 | 211.7604 | 20042.5674 | 2484.3013 | 12013.0018 | 71248.08 | 8.4755 | 151.7399 | 0.89372 | 0.61613 | 0.90026 | 0.60351 | 0.061425 | 1920.4006 | 0 | 1920.4006 | 1920.4006
5692 | 2 | 0.7 | 0.3 | 0 | 0 | 33.9913 | 146.045 | 219.4116 | 128.6884 | 157.0732 | 86.3558 | 8555.5819 | 969.8599 | 5131.9703 | 18348.6767 | 6.1316 | 23.7355 | 0.85778 | 0.73378 | 0.85887 | 0.43437 | 0.071841 | 747.8298 | 0 | 747.8298 | 747.8298
5693 | 1 | 1 | 0 | 0 | 0 | 59.4173 | 194.4927 | 249.1844 | 101.911 | 154.7166 | 116.9584 | 9399.8031 | 1097.6776 | 5638.2068 | 17883.8594 | 8.9342 | 31.1099 | 1 | 0.36764 | 0.99982 | 0.55896 | 0.070573 | 845.5704 | 0 | 845.5704 | 845.5704
5694 | 2 | 0.7 | 0.3 | 0 | 0 | 238.0672 | 283.2066 | 526.4262 | 361.0799 | 354.8729 | 201.3196 | 19041.5666 | 2245.901 | 11413.6516 | 63373.8345 | 8.2637 | 136.8416 | 0.89682 | 0.63119 | 0.90313 | 0.60046 | 0.061491 | 1828.1308 | 0 | 1828.1308 | 1828.1308
5695 | 2 | 0.7 | 0.3 | 0 | 0 | 10 | 113.1912 | 147.9419 | 73.4773 | 107.0048 | 59.6371 | 6437.1904 | 1026.8056 | 3862.2262 | 17505.4505 | 5.6772 | 11.2523 | 0.83135 | 0.71856 | 0.83232 | 0.46485 | 0.074673 | 500 | 0 | 500 | 500
5696 | 2 | 0.7 | 0.3 | 0 | 0 | 325.8003 | 314.4513 | 600 | 427.4601 | 431.2416 | 248.7322 | 22656.8103 | 3177.6753 | 13578.3574 | 94064.0097 | 9.0983 | 158.5879 | 0.95117 | 0.7203 | 0.95468 | 1 | 0.090536 | 2189.0976 | 0 | 2189.0976 | 2189.0976
5697 | 2 | 0.7 | 0.3 | 0 | 0 | 10 | 113.1912 | 147.9419 | 73.4773 | 107.0048 | 59.6371 | 6437.1904 | 1026.8056 | 3862.2262 | 17505.4505 | 5.6772 | 11.2523 | 0.83135 | 0.71856 | 0.83232 | 0.46485 | 0.074673 | 500 | 0 | 500 | 500
5698 | 2 | 0.7 | 0.3 | 0 | 0 | 21.6159 | 137.7633 | 201.3472 | 114.7326 | 144.5044 | 79.4871 | 7960.5109 | 973.3158 | 4775.2919 | 18121.1053 | 6.0148 | 20.0399 | 0.8518 | 0.73159 | 0.85284 | 0.42337 | 0.072782 | 679.4105 | 0 | 679.4105 | 679.4105
5699 | 2 | 0.7 | 0.3 | 0 | 0 | 10 | 113.1912 | 147.9419 | 73.4773 | 107.0048 | 59.6371 | 6437.1904 | 1026.8056 | 3862.2262 | 17505.4505 | 5.6772 | 11.2523 | 0.83135 | 0.71856 | 0.83232 | 0.46485 | 0.074673 | 500 | 0 | 500 | 500
5700 | 1 | 1 | 0 | 0 | 0 | 93.3685 | 213.4983 | 292.716 | 149.8259 | 180.895 | 130.8299 | 10967.3747 | 1142.7585 | 6577.6584 | 20834.5454 | 9.2181 | 42.8306 | 1 | 0.40838 | 0.99975 | 0.60107 | 0.068578 | 1018.3029 | 0 | 1018.3029 | 1018.3029
5701 | 2 | 0.7 | 0.3 | 0 | 0 | 235.8061 | 281.6798 | 522.9261 | 358.4807 | 352.7764 | 200.0275 | 18918.2503 | 2217.7967 | 11339.8125 | 62442.576 | 8.2378 | 135.05 | 0.89718 | 0.63311 | 0.90345 | 0.59986 | 0.061505 | 1816.6466 | 0 | 1816.6466 | 1816.6466
5702 | 2 | 0.7 | 0.3 | 0 | 0 | 299.8934 | 299.1851 | 600 | 400.384 | 408.1808 | 233.9984 | 21658.5182 | 2882.1887 | 12980.1132 | 85552.0903 | 8.8002 | 140.5443 | 1 | 0.73971 | 1 | 1 | 0.1136 | 2101.0974 | 0 | 2101.0974 | 2101.0974
5703 | 1 | 1 | 0 | 0 | 0 | 134.7675 | 236.8384 | 346.5725 | 208.1535 | 212.6632 | 147.9317 | 12923.4195 | 1292.2556 | 7749.7573 | 27053.5743 | 9.5767 | 60.4418 | 1 | 0.42609 | 0.99965 | 0.64654 | 0.065982 | 1226.485 | 0 | 1226.485 | 1226.485
5704 | 2 | 0.7 | 0.3 | 0 | 0 | 242.2557 | 286.0354 | 532.9158 | 365.8963 | 358.7509 | 203.7142 | 19270.4322 | 2298.8012 | 11550.6893 | 65124.8955 | 8.312 | 140.1924 | 0.89614 | 0.62766 | 0.90251 | 0.60144 | 0.061468 | 1849.3758 | 0 | 1849.3758 | 1849.3758
5705 | 1 | 1 | 0 | 0 | 0 | 148.3332 | 244.5266 | 364.4091 | 227.2431 | 223.0363 | 153.5814 | 13575.1919 | 1363.9703 | 8140.272 | 29723.4566 | 9.6973 | 67.0107 | 1 | 0.42301 | 0.99961 | 0.65897 | 0.065164 | 1294.1188 | 0 | 1294.1188 | 1294.1188
5706 | 2 | 0.7 | 0.3 | 0 | 0 | 218.2305 | 269.818 | 495.7982 | 338.296 | 336.4096 | 189.9988 | 17965.2937 | 2010.156 | 10769.1783 | 55538.7108 | 8.0378 | 121.5352 | 0.89964 | 0.64826 | 0.90562 | 0.59355 | 0.061673 | 1727.0158 | 0 | 1727.0158 | 1727.0158
5707 | 2 | 0.7 | 0.3 | 0 | 0 | 10 | 113.1912 | 147.9419 | 73.4773 | 107.0048 | 59.6371 | 6437.1904 | 1026.8056 | 3862.2262 | 17505.4505 | 5.6772 | 11.2523 | 0.83135 | 0.71856 | 0.83232 | 0.46485 | 0.074673 | 500 | 0 | 500 | 500
5708 | 1 | 1 | 0 | 0 | 0 | 108.8771 | 222.2203 | 312.7905 | 171.6888 | 192.8156 | 137.212 | 11694.3509 | 1186.5559 | 7013.2974 | 22825.2771 | 9.3508 | 48.9994 | 1 | 0.41959 | 0.99971 | 0.61916 | 0.067602 | 1096.6052 | 0 | 1096.6052 | 1096.6052
5709 | 2 | 0.7 | 0.3 | 0 | 0 | 10 | 124.2862 | 172.0755 | 92.0318 | 123.873 | 68.2798 | 7072.9713 | 995.8182 | 4243.303 | 17863.0163 | 5.8271 | 14.7885 | 0.8423 | 0.72658 | 0.8431 | 0.43849 | 0.074562 | 575.7579 | 0 | 575.7579 | 575.7579
5710 | 2 | 0.7 | 0.3 | 0 | 0 | 26.8179 | 141.2441 | 208.9332 | 120.5971 | 149.7959 | 82.373 | 8210.0942 | 970.7507 | 4924.892 | 18182.3222 | 6.0637 | 21.5492 | 0.8543 | 0.73261 | 0.85535 | 0.42795 | 0.072392 | 708.212 | 0 | 708.212 | 708.212
5711 | 2 | 0.7 | 0.3 | 0 | 0 | 336.1822 | 320.5522 | 600 | 438.2985 | 440.4107 | 254.651 | 23059.273 | 3303.6268 | 13819.5331 | 97710.9808 | 9.2197 | 166.1116 | 0.94894 | 0.71092 | 0.95253 | 1 | 0.0926 | 2223.9829 | 0 | 2223.9829 | 2223.9829
5712 | 2 | 0.7 | 0.3 | 0 | 0 | 10 | 113.1912 | 147.9419 | 73.4773 | 107.0048 | 59.6371 | 6437.1904 | 1026.8056 | 3862.2262 | 17505.4505 | 5.6772 | 11.2523 | 0.83135 | 0.71856 | 0.83232 | 0.46485 | 0.074673 | 500 | 0 | 500 | 500
5713 | 1 | 1 | 0 | 0 | 0 | 128.8906 | 233.5139 | 338.8745 | 199.88 | 208.1638 | 145.4912 | 12642.7261 | 1264.6786 | 7581.5716 | 25994.1297 | 9.5249 | 57.7186 | 1 | 0.42602 | 0.99966 | 0.64071 | 0.066344 | 1197.0954 | 0 | 1197.0954 | 1197.0954
5714 | 2 | 0.7 | 0.3 | 0 | 0 | 10 | 115.9307 | 153.8916 | 78.0574 | 111.1826 | 61.7718 | 6593.5857 | 1017.9746 | 3955.9703 | 17560.9537 | 5.714 | 12.078 | 0.82973 | 0.72074 | 0.83001 | 0.45877 | 0.075452 | 518.7561 | 0 | 518.7561 | 518.7561
5715 | 1 | 1 | 0 | 0 | 0 | 150.4316 | 245.7177 | 367.1766 | 230.1949 | 224.6392 | 154.4573 | 13676.4933 | 1376.0694 | 8200.9657 | 30164.4732 | 9.716 | 68.0622 | 1 | 0.42212 | 0.99961 | 0.66075 | 0.06504 | 1304.5551 | 0 | 1304.5551 | 1304.5551
5716 | 6 | 0.4 | 0.3 | 0.3 | 0 | 354.0412 | 331.1911 | 600 | 456.9187 | 468.5761 | 268.2678 | 23908.6771 | 3560.4747 | 14328.3429 | 105730.7297 | 8.0529 | 183.2189 | 0.92674 | 0.72645 | 0.93115 | 0.99662 | 0.095913 | 2295.7761 | 0 | 2295.7761 | 2295.7761
5717 | 2 | 0.7 | 0.3 | 0 | 0 | 10 | 113.1912 | 147.9419 | 73.4773 | 107.0048 | 59.6371 | 6437.1904 | 1026.8056 | 3862.2262 | 17505.4505 | 5.6772 | 11.2523 | 0.83135 | 0.71856 | 0.83232 | 0.46485 | 0.074673 | 500 | 0 | 500 | 500
5718 | 2 | 0.7 | 0.3 | 0 | 0 | 327.7769 | 315.6136 | 600 | 429.5242 | 432.9905 | 249.8584 | 22733.3298 | 3201.3237 | 13624.2121 | 94747.973 | 9.1213 | 160.0075 | 0.95076 | 0.71858 | 0.95428 | 1 | 0.090949 | 2195.7561 | 0 | 2195.7561 | 2195.7561
5719 | 2 | 0.7 | 0.3 | 0 | 0 | 10 | 113.1912 | 147.9419 | 73.4773 | 107.0048 | 59.6371 | 6437.1904 | 1026.8056 | 3862.2262 | 17505.4505 | 5.6772 | 11.2523 | 0.83135 | 0.71856 | 0.83232 | 0.46485 | 0.074673 | 500 | 0 | 500 | 500
5720 | 2 | 0.7 | 0.3 | 0 | 0 | 10 | 113.1912 | 147.9419 | 73.4773 | 107.0048 | 59.6371 | 6437.1904 | 1026.8056 | 3862.2262 | 17505.4505 | 5.6772 | 11.2523 | 0.83135 | 0.71856 | 0.83232 | 0.46485 | 0.074673 | 500 | 0 | 500 | 500
5721 | 1 | 1 | 0 | 0 | 0 | 187.3329 | 266.7421 | 416.2173 | 282.0602 | 252.7559 | 169.9526 | 15479.1791 | 1633.0393 | 9280.9507 | 39153.642 | 10.0528 | 88.1048 | 1 | 0.38937 | 0.99953 | 0.68437 | 0.062984 | 1486.9562 | 0 | 1486.9562 | 1486.9562
5722 | 2 | 0.7 | 0.3 | 0 | 0 | 10 | 113.1912 | 147.9419 | 73.4773 | 107.0048 | 59.6371 | 6437.1904 | 1026.8056 | 3862.2262 | 17505.4505 | 5.6772 | 11.2523 | 0.83135 | 0.71856 | 0.83232 | 0.46485 | 0.074673 | 500 | 0 | 500 | 500
5723 | 2 | 0.7 | 0.3 | 0 | 0 | 10 | 113.1912 | 147.9419 | 73.4773 | 107.0048 | 59.6371 | 6437.1904 | 1026.8056 | 3862.2262 | 17505.4505 | 5.6772 | 11.2523 | 0.83135 | 0.71856 | 0.83232 | 0.46485 | 0.074673 | 500 | 0 | 500 | 500
5724 | 1 | 1 | 0 | 0 | 0 | 193.2941 | 270.1527 | 424.2064 | 290.4308 | 257.2853 | 172.4721 | 15774.1954 | 1682.4247 | 9457.6806 | 40825.8702 | 10.1083 | 91.6191 | 1 | 0.38122 | 0.99952 | 0.68663 | 0.062672 | 1516.2222 | 0 | 1516.2222 | 1516.2222
5725 | 2 | 0.7 | 0.3 | 0 | 0 | 10 | 113.1912 | 147.9419 | 73.4773 | 107.0048 | 59.6371 | 6437.1904 | 1026.8056 | 3862.2262 | 17505.4505 | 5.6772 | 11.2523 | 0.83135 | 0.71856 | 0.83232 | 0.46485 | 0.074673 | 500 | 0 | 500 | 500
5726 | 2 | 0.7 | 0.3 | 0 | 0 | 348.7467 | 327.9227 | 600 | 451.4061 | 451.4525 | 261.8254 | 23548.1813 | 3461.804 | 14112.5059 | 102304.7642 | 9.3681 | 175.4399 | 0.94601 | 0.69831 | 0.94968 | 1 | 0.094696 | 2265.9135 | 0 | 2265.9135 | 2265.9135
5727 | 1 | 1 | 0 | 0 | 0 | 137.5661 | 238.4228 | 350.2444 | 212.0925 | 214.8046 | 149.0953 | 13057.4373 | 1306.1288 | 7830.0568 | 27578.7049 | 9.6014 | 61.7646 | 1 | 0.42583 | 0.99964 | 0.64923 | 0.065811 | 1240.4612 | 0 | 1240.4612 | 1240.4612
5728 | 1 | 1 | 0 | 0 | 0 | 62.2048 | 196.0486 | 252.7372 | 105.8477 | 156.8701 | 118.0921 | 9527.2779 | 1098.7587 | 5714.6075 | 18053.6379 | 8.9571 | 31.9802 | 1 | 0.37171 | 0.99982 | 0.5625 | 0.070422 | 859.8203 | 0 | 859.8203 | 859.8203
5729 | 2 | 0.7 | 0.3 | 0 | 0 | 198.4742 | 256.497 | 465.4682 | 315.6478 | 317.8613 | 178.7562 | 16905.844 | 1799.5587 | 10134.7228 | 48484.3222 | 7.8172 | 107.2145 | 0.90158 | 0.66539 | 0.90713 | 0.58315 | 0.062 | 1625.4902 | 0 | 1625.4902 | 1625.4902
5730 | 2 | 0.7 | 0.3 | 0 | 0 | 322.8209 | 312.6987 | 600 | 424.3484 | 428.6026 | 247.0351 | 22541.5653 | 3142.3248 | 13509.2961 | 93042.2996 | 9.0637 | 156.4596 | 0.95178 | 0.72282 | 0.95526 | 1 | 0.089897 | 2179.0462 | 0 | 2179.0462 | 2179.0462
5731 | 1 | 1 | 0 | 0 | 0 | 66.007 | 198.1721 | 257.5894 | 111.2167 | 159.8064 | 119.6401 | 9701.509 | 1100.9878 | 5819.0298 | 18306.0718 | 8.9886 | 33.1938 | 1 | 0.37707 | 0.99981 | 0.5673 | 0.070212 | 879.2379 | 0 | 879.2379 | 879.2379
5732 | 2 | 0.7 | 0.3 | 0 | 0 | 192.3187 | 252.3492 | 456.0533 | 308.6 | 312.0493 | 175.2598 | 16578.2738 | 1738.8578 | 9938.5446 | 46438.5502 | 7.7493 | 102.9407 | 0.90196 | 0.67064 | 0.90735 | 0.57924 | 0.062137 | 1593.6897 | 0 | 1593.6897 | 1593.6897
5733 | 1 | 1 | 0 | 0 | 0 | 166.6056 | 254.9142 | 388.5839 | 252.9379 | 236.9795 | 161.2277 | 14461.6463 | 1478.3895 | 8671.367 | 33816.503 | 9.8622 | 76.4848 | 1 | 0.4117 | 0.99957 | 0.67299 | 0.06411 | 1384.764 | 0 | 1384.764 | 1384.764
5734 | 2 | 0.7 | 0.3 | 0 | 0 | 229.2117 | 277.228 | 512.7315 | 350.9033 | 346.6503 | 196.2617 | 18559.5407 | 2137.6448 | 11125.021 | 59782.7359 | 8.1624 | 129.8937 | 0.89817 | 0.63876 | 0.90434 | 0.59783 | 0.061556 | 1783.0927 | 0 | 1783.0927 | 1783.0927
5735 | 1 | 1 | 0 | 0 | 0 | 161.8492 | 252.2067 | 382.2744 | 246.2513 | 233.3532 | 159.2332 | 14229.9475 | 1446.6321 | 8532.5544 | 32695.9967 | 9.819 | 73.9493 | 1 | 0.41542 | 0.99958 | 0.66967 | 0.064378 | 1361.2187 | 0 | 1361.2187 | 1361.2187
5736 | 1 | 1 | 0 | 0 | 0 | 63.2604 | 196.638 | 254.0836 | 107.3384 | 157.6855 | 118.5217 | 9575.6095 | 1099.2903 | 5743.5743 | 18121.3082 | 8.9659 | 32.3141 | 1 | 0.37322 | 0.99981 | 0.56383 | 0.070364 | 865.2136 | 0 | 865.2136 | 865.2136
5737 | 2 | 0.7 | 0.3 | 0 | 0 | 263.4849 | 300.3825 | 565.93 | 390.3384 | 378.2974 | 215.8736 | 20439.1254 | 2583.7314 | 12250.4283 | 74520.4355 | 8.5598 | 157.8138 | 0.89242 | 0.61047 | 0.89902 | 0.60386 | 0.06142 | 1956.4932 | 0 | 1956.4932 | 1956.4932
5738 | 2 | 0.7 | 0.3 | 0 | 0 | 10 | 115.9943 | 154.0298 | 78.1637 | 111.2795 | 61.8213 | 6597.2194 | 1017.7789 | 3958.1483 | 17562.4969 | 5.7149 | 12.0975 | 0.82983 | 0.72079 | 0.83011 | 0.45863 | 0.075455 | 519.1909 | 0 | 519.1909 | 519.1909
5739 | 2 | 0.7 | 0.3 | 0 | 0 | 239.0273 | 283.855 | 527.9131 | 362.1838 | 355.7625 | 201.8684 | 19093.9801 | 2257.9311 | 11445.0354 | 63772.2506 | 8.2748 | 137.6061 | 0.89667 | 0.63038 | 0.90299 | 0.6007 | 0.061485 | 1833.0041 | 0 | 1833.0041 | 1833.0041
5740 | 6 | 0.4 | 0.3 | 0.3 | 0 | 353.1556 | 330.6623 | 600 | 456.0117 | 467.7843 | 267.7458 | 23873.7692 | 3548.8011 | 14307.4258 | 105388.884 | 8.0434 | 182.5333 | 0.92703 | 0.72733 | 0.93143 | 0.99641 | 0.095803 | 2292.8263 | 0 | 2292.8263 | 2292.8263
5741 | 2 | 0.7 | 0.3 | 0 | 0 | 15.7777 | 133.8575 | 192.8461 | 108.154 | 138.5514 | 76.2506 | 7681.3616 | 978.1141 | 4607.9649 | 18111.8406 | 5.9601 | 18.4224 | 0.84904 | 0.73027 | 0.85007 | 0.4183 | 0.07321 | 647.0149 | 0 | 647.0149 | 647.0149
5742 | 2 | 0.7 | 0.3 | 0 | 0 | 200.1 | 257.5927 | 467.9577 | 317.51 | 319.3938 | 179.6802 | 16992.5635 | 1815.9807 | 10186.6572 | 49036.7173 | 7.8352 | 108.3582 | 0.90146 | 0.66399 | 0.90705 | 0.58413 | 0.061967 | 1633.8762 | 0 | 1633.8762 | 1633.8762
5743 | 1 | 1 | 0 | 0 | 0 | 195.8344 | 271.6073 | 427.6166 | 293.9972 | 259.2143 | 173.5471 | 15900.2376 | 1704.1375 | 9533.1852 | 41557.1666 | 10.1321 | 93.1401 | 1 | 0.37753 | 0.99952 | 0.68745 | 0.062541 | 1528.6768 | 0 | 1528.6768 | 1528.6768
5744 | 1 | 1 | 0 | 0 | 0 | 80.7119 | 206.3991 | 276.4218 | 131.9724 | 171.1492 | 125.6428 | 10379.1859 | 1117.8143 | 6225.1688 | 19509.2962 | 9.1112 | 38.1755 | 1 | 0.39559 | 0.99978 | 0.58567 | 0.069355 | 954.1217 | 0 | 954.1217 | 954.1217
5745 | 1 | 1 | 0 | 0 | 0 | 118.7031 | 227.7597 | 325.5716 | 185.5329 | 200.356 | 141.2707 | 12158.5238 | 1221.8644 | 7291.4389 | 24296.3977 | 9.4359 | 53.1732 | 1 | 0.42393 | 0.99968 | 0.63003 | 0.066981 | 1146.0208 | 0 | 1146.0208 | 1146.0208
5746 | 2 | 0.7 | 0.3 | 0 | 0 | 323.9872 | 313.3849 | 600 | 425.5666 | 429.636 | 247.6994 | 22586.6649 | 3156.1206 | 13536.3224 | 93440.9287 | 9.0772 | 157.291 | 0.95154 | 0.72184 | 0.95504 | 1 | 0.090149 | 2182.983 | 0 | 2182.983 | 2182.983
5747 | 2 | 0.7 | 0.3 | 0 | 0 | 326.7559 | 315.0133 | 600 | 428.4581 | 432.0873 | 249.2767 | 22693.7998 | 3189.0893 | 13600.5236 | 94394.0828 | 9.1094 | 159.2735 | 0.95097 | 0.71947 | 0.95449 | 1 | 0.090737 | 2192.3179 | 0 | 2192.3179 | 2192.3179
5748 | 2 | 0.7 | 0.3 | 0 | 0 | 210.176 | 264.3855 | 483.4121 | 329.0573 | 328.8669 | 185.4114 | 17531.8671 | 1921.3882 | 10509.626 | 52572.6321 | 7.9474 | 115.5855 | 0.90056 | 0.65527 | 0.90638 | 0.58972 | 0.061787 | 1685.7236 | 0 | 1685.7236 | 1685.7236
5749 | 1 | 1 | 0 | 0 | 0 | 67.0899 | 198.7772 | 258.9726 | 112.7456 | 160.6425 | 120.0813 | 9751.2057 | 1101.782 | 5848.8143 | 18382.3722 | 8.9976 | 33.5451 | 1 | 0.37856 | 0.99981 | 0.56867 | 0.070151 | 884.764 | 0 | 884.764 | 884.764
5750 | 2 | 0.7 | 0.3 | 0 | 0 | 10 | 113.1912 | 147.9419 | 73.4773 | 107.0048 | 59.6371 | 6437.1904 | 1026.8056 | 3862.2262 | 17505.4505 | 5.6772 | 11.2523 | 0.83135 | 0.71856 | 0.83232 | 0.46485 | 0.074673 | 500 | 0 | 500 | 500
5751 | 1 | 1 | 0 | 0 | 0 | 157.7195 | 249.858 | 376.8058 | 240.4447 | 230.2029 | 157.5039 | 14029.3222 | 1420.1866 | 8412.3562 | 31754.5996 | 9.7816 | 71.7876 | 1 | 0.41821 | 0.99959 | 0.6666 | 0.064615 | 1340.7472 | 0 | 1340.7472 | 1340.7472
5752 | 1 | 1 | 0 | 0 | 0 | 149.2821 | 245.0652 | 365.6603 | 228.578 | 223.7612 | 153.9774 | 13620.9855 | 1369.4083 | 8167.7088 | 29921.9577 | 9.7057 | 67.485 | 1 | 0.42262 | 0.99961 | 0.65978 | 0.065107 | 1298.8391 | 0 | 1298.8391 | 1298.8391
5753 | 1 | 1 | 0 | 0 | 0 | 53.8201 | 191.3709 | 242.0618 | 94.0047 | 150.3899 | 114.6845 | 9144.4951 | 1096.919 | 5485.1882 | 17581.9605 | 8.8882 | 29.412 | 1 | 0.35913 | 0.99983 | 0.55185 | 0.070866 | 816.92 | 0 | 816.92 | 816.92
5754 | 7 | 0.1 | 0.6 | 0.3 | 0 | 249.6913 | 260.9853 | 600 | 363.6648 | 460.5273 | 223.1566 | 20892.4736 | 2564.2819 | 12519.6919 | 80571.82 | 4.7632 | 133.5634 | 1 | 0.95082 | 1 | 0.43453 | 0.13432 | 2024.4619 | 0 | 2024.4619 | 2024.4619
5755 | 1 | 1 | 0 | 0 | 0 | 177.0657 | 260.8772 | 402.501 | 267.6378 | 244.9464 | 165.6239 | 14973.5458 | 1553.1242 | 8978.0416 | 36417.387 | 9.9579 | 82.2326 | 1 | 0.40164 | 0.99955 | 0.67939 | 0.063532 | 1436.4193 | 0 | 1436.4193 | 1436.4193
5756 | 1 | 1 | 0 | 0 | 0 | 176.8256 | 260.7402 | 402.181 | 267.3005 | 244.7637 | 165.5228 | 14961.7614 | 1551.3335 | 8970.9818 | 36355.587 | 9.9557 | 82.098 | 1 | 0.4019 | 0.99955 | 0.67926 | 0.063545 | 1435.2358 | 0 | 1435.2358 | 1435.2358
5757 | 2 | 0.7 | 0.3 | 0 | 0 | 21.7593 | 137.8592 | 201.5561 | 114.8942 | 144.6504 | 79.5666 | 7967.3805 | 973.2235 | 4779.4096 | 18122.1237 | 6.0161 | 20.0807 | 0.85187 | 0.73162 | 0.85291 | 0.42349 | 0.072772 | 680.2052 | 0 | 680.2052 | 680.2052
5758 | 2 | 0.7 | 0.3 | 0 | 0 | 10 | 113.1912 | 147.9419 | 73.4773 | 107.0048 | 59.6371 | 6437.1904 | 1026.8056 | 3862.2262 | 17505.4505 | 5.6772 | 11.2523 | 0.83135 | 0.71856 | 0.83232 | 0.46485 | 0.074673 | 500 | 0 | 500 | 500
5759 | 2 | 0.7 | 0.3 | 0 | 0 | 20.9147 | 137.2942 | 200.3255 | 113.9423 | 143.7902 | 79.0983 | 7926.9319 | 973.7848 | 4755.1644 | 18116.672 | 6.0082 | 19.8414 | 0.85147 | 0.73144 | 0.8525 | 0.42275 | 0.072834 | 675.5238 | 0 | 675.5238 | 675.5238
5760 | 2 | 0.7 | 0.3 | 0 | 0 | 10 | 119.025 | 160.6192 | 83.2317 | 115.8914 | 64.1824 | 6770.6998 | 1008.9302 | 4062.1308 | 17649.4996 | 5.7558 | 13.0481 | 0.83742 | 0.72307 | 0.83825 | 0.45182 | 0.075021 | 539.9016 | 0 | 539.9016 | 539.9016
5761 | 2 | 0.7 | 0.3 | 0 | 0 | 42.6618 | 151.8495 | 232.1042 | 138.4751 | 165.8392 | 91.1749 | 8975.2232 | 972.8826 | 5383.4839 | 18676.682 | 6.2142 | 26.5408 | 0.86202 | 0.7348 | 0.86318 | 0.44228 | 0.071158 | 795.564 | 0 | 795.564 | 795.564
5762 | 2 | 0.7 | 0.3 | 0 | 0 | 262.4967 | 299.7143 | 564.3887 | 389.1995 | 377.3916 | 215.3067 | 20384.4011 | 2569.844 | 12217.6643 | 74063.7604 | 8.5481 | 156.9699 | 0.8926 | 0.61124 | 0.8992 | 0.60384 | 0.06142 | 1951.5278 | 0 | 1951.5278 | 1951.5278
5763 | 2 | 0.7 | 0.3 | 0 | 0 | 10 | 113.1912 | 147.9419 | 73.4773 | 107.0048 | 59.6371 | 6437.1904 | 1026.8056 | 3862.2262 | 17505.4505 | 5.6772 | 11.2523 | 0.83135 | 0.71856 | 0.83232 | 0.46485 | 0.074673 | 500 | 0 | 500 | 500
5764 | 2 | 0.7 | 0.3 | 0 | 0 | 10 | 113.1912 | 147.9419 | 73.4773 | 107.0048 | 59.6371 | 6437.1904 | 1026.8056 | 3862.2262 | 17505.4505 | 5.6772 | 11.2523 | 0.83135 | 0.71856 | 0.83232 | 0.46485 | 0.074673 | 500 | 0 | 500 | 500
5765 | 1 | 1 | 0 | 0 | 0 | 123.4654 | 230.4481 | 331.7836 | 192.2404 | 204.0071 | 143.242 | 12384.4945 | 1241.0911 | 7426.8413 | 25068.1317 | 9.4774 | 55.2703 | 1 | 0.42522 | 0.99967 | 0.63511 | 0.066683 | 1169.9163 | 0 | 1169.9163 | 1169.9163
5766 | 1 | 1 | 0 | 0 | 0 | 167.1774 | 255.2399 | 389.3433 | 253.7417 | 237.4153 | 161.4677 | 14489.5467 | 1482.301 | 8688.0822 | 33953.8267 | 9.8674 | 76.7929 | 1 | 0.41122 | 0.99957 | 0.67338 | 0.064077 | 1387.5923 | 0 | 1387.5923 | 1387.5923
5767 | 2 | 0.7 | 0.3 | 0 | 0 | 10 | 113.1912 | 147.9419 | 73.4773 | 107.0048 | 59.6371 | 6437.1904 | 1026.8056 | 3862.2262 | 17505.4505 | 5.6772 | 11.2523 | 0.83135 | 0.71856 | 0.83232 | 0.46485 | 0.074673 | 500 | 0 | 500 | 500
5768 | 1 | 1 | 0 | 0 | 0 | 182.1661 | 263.7892 | 409.3079 | 274.8031 | 248.8272 | 167.7725 | 15224.334 | 1592.0103 | 9128.2824 | 37753.9293 | 10.0049 | 85.1212 | 1 | 0.39583 | 0.99954 | 0.68203 | 0.063258 | 1461.5449 | 0 | 1461.5449 | 1461.5449
5769 | 2 | 0.7 | 0.3 | 0 | 0 | 260.4155 | 298.3071 | 561.1439 | 386.8012 | 375.4825 | 214.1131 | 20269.2458 | 2540.7946 | 12148.7192 | 73108.1048 | 8.5236 | 155.2 | 0.89298 | 0.61287 | 0.89956 | 0.60377 | 0.061421 | 1941.0633 | 0 | 1941.0633 | 1941.0633
5770 | 2 | 0.7 | 0.3 | 0 | 0 | 232.3788 | 279.3659 | 517.6253 | 354.5419 | 349.5947 | 198.0699 | 18731.646 | 2175.8029 | 11228.0766 | 61049.7619 | 8.1985 | 132.3573 | 0.8977 | 0.63604 | 0.90393 | 0.59886 | 0.06153 | 1799.2192 | 0 | 1799.2192 | 1799.2192
5771 | 2 | 0.7 | 0.3 | 0 | 0 | 10 | 129.1066 | 182.5913 | 100.0972 | 131.1587 | 72.0322 | 7351.1594 | 986.3107 | 4410.0334 | 18128.2495 | 5.8928 | 16.4833 | 0.84889 | 0.72884 | 0.84989 | 0.41622 | 0.073905 | 608.5026 | 0 | 608.5026 | 608.5026
5772 | 2 | 0.7 | 0.3 | 0 | 0 | 29.6393 | 143.1322 | 213.052 | 123.7789 | 152.6609 | 83.939 | 8345.7944 | 970.0342 | 5006.2289 | 18236.413 | 6.0904 | 22.3945 | 0.85566 | 0.7331 | 0.85673 | 0.43046 | 0.072177 | 723.8076 | 0 | 723.8076 | 723.8076
5773 | 2 | 0.7 | 0.3 | 0 | 0 | 10 | 113.1912 | 147.9419 | 73.4773 | 107.0048 | 59.6371 | 6437.1904 | 1026.8056 | 3862.2262 | 17505.4505 | 5.6772 | 11.2523 | 0.83135 | 0.71856 | 0.83232 | 0.46485 | 0.074673 | 500 | 0 | 500 | 500
5774 | 1 | 1 | 0 | 0 | 0 | 95.52 | 214.7068 | 295.4938 | 152.8599 | 182.5502 | 131.7136 | 11067.8191 | 1147.9633 | 6637.851 | 21086.5563 | 9.2364 | 43.6558 | 1 | 0.41024 | 0.99974 | 0.60363 | 0.068444 | 1029.1885 | 0 | 1029.1885 | 1029.1885
5775 | 2 | 0.7 | 0.3 | 0 | 0 | 34.6317 | 146.4736 | 220.3479 | 129.4109 | 157.7218 | 86.7115 | 8586.4969 | 969.9296 | 5150.4997 | 18368.1478 | 6.1377 | 23.9366 | 0.85809 | 0.73387 | 0.85919 | 0.43495 | 0.071791 | 751.3608 | 0 | 751.3608 | 751.3608
5776 | 2 | 0.7 | 0.3 | 0 | 0 | 15.159 | 133.4436 | 191.9461 | 107.457 | 137.9197 | 75.9078 | 7651.8393 | 978.7415 | 4590.2684 | 18114.5405 | 5.9543 | 18.2558 | 0.84875 | 0.73013 | 0.84978 | 0.41777 | 0.073254 | 643.5775 | 0 | 643.5775 | 643.5775
5777 | 2 | 0.7 | 0.3 | 0 | 0 | 312.1963 | 306.4424 | 600 | 413.2475 | 419.1643 | 240.9889 | 22131.5245 | 3019.1568 | 13263.5739 | 89489.3822 | 8.9409 | 148.9824 | 0.95382 | 0.73119 | 0.95724 | 1 | 0.08748 | 2143.057 | 0 | 2143.057 | 2143.057
5778 | 1 | 1 | 0 | 0 | 0 | 73.8642 | 202.5652 | 267.6389 | 122.3087 | 165.8698 | 122.8443 | 10062.8495 | 1108.3552 | 6035.5878 | 18904.0713 | 9.0539 | 35.7987 | 1 | 0.38743 | 0.99979 | 0.57717 | 0.069762 | 919.2925 | 0 | 919.2925 | 919.2925
5779 | 1 | 1 | 0 | 0 | 0 | 64.7211 | 197.4538 | 255.9476 | 109.401 | 158.8135 | 119.1164 | 9642.5372 | 1100.1364 | 5783.6862 | 18218.0025 | 8.9779 | 32.78 | 1 | 0.37528 | 0.99981 | 0.56568 | 0.070284 | 872.6733 | 0 | 872.6733 | 872.6733
5780 | 1 | 1 | 0 | 0 | 0 | 162.3192 | 252.4741 | 382.8973 | 246.9121 | 233.7116 | 159.4302 | 14252.8126 | 1449.7082 | 8546.2532 | 32804.9894 | 9.8232 | 74.1977 | 1 | 0.41508 | 0.99958 | 0.67001 | 0.064352 | 1363.5468 | 0 | 1363.5468 | 1363.5468
5781 | 2 | 0.7 | 0.3 | 0 | 0 | 10 | 113.1912 | 147.9419 | 73.4773 | 107.0048 | 59.6371 | 6437.1904 | 1026.8056 | 3862.2262 | 17505.4505 | 5.6772 | 11.2523 | 0.83135 | 0.71856 | 0.83232 | 0.46485 | 0.074673 | 500 | 0 | 500 | 500
5782 | 2 | 0.7 | 0.3 | 0 | 0 | 10 | 113.1912 | 147.9419 | 73.4773 | 107.0048 | 59.6371 | 6437.1904 | 1026.8056 | 3862.2262 | 17505.4505 | 5.6772 | 11.2523 | 0.83135 | 0.71856 | 0.83232 | 0.46485 | 0.074673 | 500 | 0 | 500 | 500
5783 | 2 | 0.7 | 0.3 | 0 | 0 | 206.0118 | 261.5778 | 477.0197 | 324.2837 | 324.9569 | 183.0418 | 17308.5936 | 1877.0663 | 10375.9176 | 51087.8081 | 7.9009 | 112.5695 | 0.90097 | 0.65889 | 0.90669 | 0.58751 | 0.061856 | 1664.322 | 0 | 1664.322 | 1664.322
5784 | 1 | 1 | 0 | 0 | 0 | 154.1114 | 247.8075 | 372.0351 | 235.3706 | 227.449 | 155.9948 | 13854.4472 | 1397.9378 | 8307.584 | 30956.0016 | 9.7491 | 69.9289 | 1 | 0.42031 | 0.9996 | 0.66377 | 0.064824 | 1322.8395 | 0 | 1322.8395 | 1322.8395
5785 | 2 | 0.7 | 0.3 | 0 | 0 | 10 | 113.1912 | 147.9419 | 73.4773 | 107.0048 | 59.6371 | 6437.1904 | 1026.8056 | 3862.2262 | 17505.4505 | 5.6772 | 11.2523 | 0.83135 | 0.71856 | 0.83232 | 0.46485 | 0.074673 | 500 | 0 | 500 | 500
5786 | 2 | 0.7 | 0.3 | 0 | 0 | 260.205 | 298.1648 | 560.816 | 386.5588 | 375.2894 | 213.9925 | 20257.6106 | 2537.8725 | 12141.753 | 73011.9484 | 8.5211 | 155.0217 | 0.89302 | 0.61304 | 0.89959 | 0.60376 | 0.061421 | 1940.0048 | 0 | 1940.0048 | 1940.0048
5787 | 1 | 1 | 0 | 0 | 0 | 84.7407 | 208.6571 | 281.5999 | 137.6566 | 174.2532 | 127.2919 | 10565.9227 | 1124.7032 | 6337.0782 | 19902.0239 | 9.1451 | 39.6204 | 1 | 0.4 | 0.99977 | 0.59062 | 0.069111 | 974.579 | 0 | 974.579 | 974.579
5788 | 1 | 1 | 0 | 0 | 0 | 140.0643 | 239.8379 | 353.5257 | 215.6085 | 216.7156 | 150.1349 | 13177.2669 | 1318.9177 | 7901.8543 | 28058.7414 | 9.6236 | 62.9596 | 1 | 0.42543 | 0.99963 | 0.65158 | 0.065659 | 1252.9272 | 0 | 1252.9272 | 1252.9272
5789 | 1 | 1 | 0 | 0 | 0 | 132.3347 | 235.4616 | 343.3836 | 204.7287 | 210.801 | 146.9208 | 12807.0973 | 1280.5836 | 7680.0599 | 26607.8738 | 9.5552 | 59.3055 | 1 | 0.42617 | 0.99965 | 0.64416 | 0.066131 | 1214.325 | 0 | 1214.325 | 1214.325
5790 | 2 | 0.7 | 0.3 | 0 | 0 | 10 | 113.1912 | 147.9419 | 73.4773 | 107.0048 | 59.6371 | 6437.1904 | 1026.8056 | 3862.2262 | 17505.4505 | 5.6772 | 11.2523 | 0.83135 | 0.71856 | 0.83232 | 0.46485 | 0.074673 | 500 | 0 | 500 | 500
5791 | 2 | 0.7 | 0.3 | 0 | 0 | 10 | 113.1912 | 147.9419 | 73.4773 | 107.0048 | 59.6371 | 6437.1904 | 1026.8056 | 3862.2262 | 17505.4505 | 5.6772 | 11.2523 | 0.83135 | 0.71856 | 0.83232 | 0.46485 | 0.074673 | 500 | 0 | 500 | 500
5792 | 1 | 1 | 0 | 0 | 0 | 103.087 | 218.961 | 305.2817 | 163.5281 | 188.3679 | 134.8259 | 11422.1302 | 1168.4972 | 6850.1727 | 22034.6834 | 9.301 | 46.6363 | 1 | 0.41601 | 0.99972 | 0.61252 | 0.067968 | 1067.4153 | 0 | 1067.4153 | 1067.4153
5793 | 2 | 0.7 | 0.3 | 0 | 0 | 10 | 113.1912 | 147.9419 | 73.4773 | 107.0048 | 59.6371 | 6437.1904 | 1026.8056 | 3862.2262 | 17505.4505 | 5.6772 | 11.2523 | 0.83135 | 0.71856 | 0.83232 | 0.46485 | 0.074673 | 500 | 0 | 500 | 500
5794 | 1 | 1 | 0 | 0 | 0 | 89.8456 | 211.5206 | 288.1726 | 144.8574 | 178.1839 | 129.3842 | 10803.1969 | 1134.8419 | 6479.2717 | 20438.6956 | 9.1882 | 41.5007 | 1 | 0.40514 | 0.99975 | 0.59683 | 0.068797 | 1000.4636 | 0 | 1000.4636 | 1000.4636
5795 | 1 | 1 | 0 | 0 | 0 | 146.117 | 243.2692 | 361.4887 | 224.1252 | 221.3429 | 152.6568 | 13468.3463 | 1351.4851 | 8076.2559 | 29265.8535 | 9.6774 | 65.9106 | 1 | 0.42382 | 0.99962 | 0.65705 | 0.065295 | 1283.0894 | 0 | 1283.0894 | 1283.0894
5796 | 1 | 1 | 0 | 0 | 0 | 183.7215 | 264.6778 | 411.3863 | 276.9879 | 250.0102 | 168.4284 | 15300.9661 | 1604.1879 | 9174.1901 | 38170.435 | 10.0193 | 86.0132 | 1 | 0.39395 | 0.99954 | 0.68277 | 0.063175 | 1469.1989 | 0 | 1469.1989 | 1469.1989
5797 | 2 | 0.7 | 0.3 | 0 | 0 | 10 | 113.1912 | 147.9419 | 73.4773 | 107.0048 | 59.6371 | 6437.1904 | 1026.8056 | 3862.2262 | 17505.4505 | 5.6772 | 11.2523 | 0.83135 | 0.71856 | 0.83232 | 0.46485 | 0.074673 | 500 | 0 | 500 | 500
5798 | 2 | 0.7 | 0.3 | 0 | 0 | 199.8857 | 257.4483 | 467.6295 | 317.2645 | 319.1918 | 179.5584 | 16981.1264 | 1813.8064 | 10179.8078 | 48963.6063 | 7.8328 | 108.2071 | 0.90148 | 0.66418 | 0.90706 | 0.584 | 0.061971 | 1632.771 | 0 | 1632.771 | 1632.771
5799 | 2 | 0.7 | 0.3 | 0 | 0 | 10 | 113.1912 | 147.9419 | 73.4773 | 107.0048 | 59.6371 | 6437.1904 | 1026.8056 | 3862.2262 | 17505.4505 | 5.6772 | 11.2523 | 0.83135 | 0.71856 | 0.83232 | 0.46485 | 0.074673 | 500 | 0 | 500 | 500
5800 | 1 | 1 | 0 | 0 | 0 | 162.5681 | 252.6158 | 383.2273 | 247.2621 | 233.9014 | 159.5345 | 14264.9246 | 1451.3429 | 8553.5096 | 32862.8654 | 9.8255 | 74.3294 | 1 | 0.41489 | 0.99958 | 0.67019 | 0.064337 | 1364.7797 | 0 | 1364.7797 | 1364.7797
5801 | 1 | 1 | 0 | 0 | 0 | 169.3937 | 256.5024 | 392.2879 | 256.8568 | 239.1041 | 162.3981 | 14597.7742 | 1497.6515 | 8752.9212 | 34491.3724 | 9.8876 | 77.9937 | 1 | 0.40927 | 0.99957 | 0.67482 | 0.063954 | 1398.5493 | 0 | 1398.5493 | 1398.5493
5802 | 2 | 0.7 | 0.3 | 0 | 0 | 227.9038 | 276.3452 | 510.7118 | 349.401 | 345.4332 | 195.5152 | 18488.5619 | 2122.0685 | 11082.5189 | 59265.1254 | 8.1475 | 128.8832 | 0.89835 | 0.63988 | 0.90451 | 0.59738 | 0.061568 | 1776.4271 | 0 | 1776.4271 | 1776.4271
5803 | 2 | 0.7 | 0.3 | 0 | 0 | 10 | 113.1912 | 147.9419 | 73.4773 | 107.0048 | 59.6371 | 6437.1904 | 1026.8056 | 3862.2262 | 17505.4505 | 5.6772 | 11.2523 | 0.83135 | 0.71856 | 0.83232 | 0.46485 | 0.074673 | 500 | 0 | 500 | 500
5804 | 2 | 0.7 | 0.3 | 0 | 0 | 265.3518 | 301.645 | 568.843 | 392.4902 | 380.0076 | 216.9447 | 20542.5937 | 2610.1332 | 12312.3754 | 75388.3194 | 8.5818 | 159.4143 | 0.89207 | 0.60902 | 0.8987 | 0.60387 | 0.061421 | 1965.8678 | 0 | 1965.8678 | 1965.8678
5805 | 1 | 1 | 0 | 0 | 0 | 66.9115 | 198.6775 | 258.7448 | 112.4938 | 160.5048 | 120.0086 | 9743.018 | 1101.6463 | 5843.9072 | 18369.6706 | 8.9961 | 33.4871 | 1 | 0.37832 | 0.99981 | 0.56844 | 0.070161 | 883.8539 | 0 | 883.8539 | 883.8539
5806 | 1 | 1 | 0 | 0 | 0 | 73.8311 | 202.5467 | 267.5964 | 122.2619 | 165.8442 | 122.8308 | 10061.32 | 1108.3163 | 6034.6711 | 18901.3295 | 9.0536 | 35.7874 | 1 | 0.38738 | 0.99979 | 0.57713 | 0.069764 | 919.1236 | 0 | 919.1236 | 919.1236
5807 | 2 | 0.7 | 0.3 | 0 | 0 | 34.1056 | 146.1215 | 219.5787 | 128.8174 | 157.189 | 86.4193 | 8561.0998 | 969.8706 | 5135.2775 | 18352.0969 | 6.1327 | 23.7714 | 0.85784 | 0.7338 | 0.85893 | 0.43448 | 0.071832 | 748.4602 | 0 | 748.4602 | 748.4602
5808 | 1 | 1 | 0 | 0 | 0 | 144.9739 | 242.6209 | 359.9833 | 222.5169 | 220.4693 | 152.1802 | 13413.2898 | 1345.1626 | 8043.2688 | 29033.0901 | 9.6672 | 65.3472 | 1 | 0.42419 | 0.99962 | 0.65604 | 0.065364 | 1277.3973 | 0 | 1277.3973 | 1277.3973
5809 | 2 | 0.7 | 0.3 | 0 | 0 | 21.626 | 137.77 | 201.3618 | 114.7439 | 144.5146 | 79.4927 | 7960.993 | 973.3093 | 4775.5809 | 18121.1755 | 6.0149 | 20.0428 | 0.85181 | 0.73159 | 0.85284 | 0.42338 | 0.072782 | 679.4662 | 0 | 679.4662 | 679.4662
5810 | 1 | 1 | 0 | 0 | 0 | 58.7342 | 194.1115 | 248.3142 | 100.9461 | 154.1886 | 116.6806 | 9368.5935 | 1097.484 | 5619.5016 | 17844.2202 | 8.9285 | 30.8991 | 1 | 0.36663 | 0.99982 | 0.5581 | 0.070609 | 842.076 | 0 | 842.076 | 842.076
5811 | 2 | 0.7 | 0.3 | 0 | 0 | 43.9809 | 152.7327 | 234.0377 | 139.9646 | 167.1699 | 91.9086 | 9039.2596 | 973.736 | 5421.8633 | 18738.7666 | 6.2269 | 26.9832 | 0.86267 | 0.73492 | 0.86384 | 0.4435 | 0.071053 | 802.8112 | 0 | 802.8112 | 802.8112
5812 | 1 | 1 | 0 | 0 | 0 | 179.7231 | 262.3941 | 406.0458 | 271.3713 | 246.9687 | 166.743 | 15104.1145 | 1573.1844 | 9056.2623 | 37108.1548 | 9.9824 | 83.7306 | 1 | 0.39869 | 0.99955 | 0.6808 | 0.063389 | 1449.5153 | 0 | 1449.5153 | 1449.5153
5813 | 1 | 1 | 0 | 0 | 0 | 195.7405 | 271.5535 | 427.4906 | 293.8654 | 259.143 | 173.5074 | 15895.5774 | 1703.3282 | 9530.3935 | 41529.949 | 10.1312 | 93.0837 | 1 | 0.37767 | 0.99952 | 0.68742 | 0.062546 | 1528.2168 | 0 | 1528.2168 | 1528.2168
5814 | 6 | 0.4 | 0.3 | 0.3 | 0 | 349.8559 | 328.691 | 600 | 452.632 | 464.8313 | 265.801 | 23743.7937 | 3505.5814 | 14229.5431 | 104123.9182 | 8.0081 | 179.9896 | 0.92811 | 0.73054 | 0.93248 | 0.99564 | 0.095368 | 2281.8216 | 0 | 2281.8216 | 2281.8216
5815 | 2 | 0.7 | 0.3 | 0 | 0 | 320.7446 | 311.4769 | 600 | 422.1796 | 426.7615 | 245.8529 | 22461.3198 | 3117.8994 | 13461.2083 | 92336.8555 | 9.0396 | 154.9845 | 0.95219 | 0.72453 | 0.95566 | 1 | 0.089441 | 2172.0309 | 0 | 2172.0309 | 2172.0309
5816 | 2 | 0.7 | 0.3 | 0 | 0 | 44.5251 | 153.0971 | 234.8357 | 140.5792 | 167.7186 | 92.2113 | 9065.6949 | 974.1184 | 5437.707 | 18765.3198 | 6.2321 | 27.1669 | 0.86293 | 0.73496 | 0.86412 | 0.444 | 0.071009 | 805.8001 | 0 | 805.8001 | 805.8001
5817 | 2 | 0.7 | 0.3 | 0 | 0 | 10 | 113.1912 | 147.9419 | 73.4773 | 107.0048 | 59.6371 | 6437.1904 | 1026.8056 | 3862.2262 | 17505.4505 | 5.6772 | 11.2523 | 0.83135 | 0.71856 | 0.83232 | 0.46485 | 0.074673 | 500 | 0 | 500 | 500
5818 | 2 | 0.7 | 0.3 | 0 | 0 | 303.9671 | 301.5897 | 600 | 404.6445 | 411.8242 | 236.3118 | 21814.9256 | 2926.8686 | 13073.8448 | 86834.7719 | 8.8466 | 143.3121 | 1 | 0.73703 | 1 | 1 | 0.11605 | 2115.0251 | 0 | 2115.0251 | 2115.0251
5819 | 2 | 0.7 | 0.3 | 0 | 0 | 18.8355 | 135.9031 | 197.2969 | 111.5991 | 141.6712 | 77.9454 | 7827.4415 | 975.3479 | 4695.5284 | 18108.8558 | 5.9887 | 19.2595 | 0.85048 | 0.73098 | 0.85151 | 0.42094 | 0.072987 | 663.9917 | 0 | 663.9917 | 663.9917
5820 | 1 | 1 | 0 | 0 | 0 | 142.8822 | 241.4349 | 357.2306 | 219.5738 | 218.8703 | 151.3084 | 13312.6487 | 1333.801 | 7982.9695 | 28612.9578 | 9.6486 | 64.3237 | 1 | 0.42479 | 0.99963 | 0.65416 | 0.065489 | 1266.9767 | 0 | 1266.9767 | 1266.9767
5821 | 2 | 0.7 | 0.3 | 0 | 0 | 303.7974 | 301.4895 | 600 | 404.467 | 411.6725 | 236.2154 | 21808.4053 | 2924.9938 | 13069.9374 | 86780.9185 | 8.8447 | 143.1963 | 1 | 0.73715 | 1 | 1 | 0.11595 | 2114.4456 | 0 | 2114.4456 | 2114.4456
5822 | 2 | 0.7 | 0.3 | 0 | 0 | 10 | 113.1912 | 147.9419 | 73.4773 | 107.0048 | 59.6371 | 6437.1904 | 1026.8056 | 3862.2262 | 17505.4505 | 5.6772 | 11.2523 | 0.83135 | 0.71856 | 0.83232 | 0.46485 | 0.074673 | 500 | 0 | 500 | 500
5823 | 2 | 0.7 | 0.3 | 0 | 0 | 10 | 126.7786 | 177.5105 | 96.2018 | 127.6433 | 70.2202 | 7216.6612 | 990.6031 | 4329.4235 | 17991.8453 | 5.861 | 15.6529 | 0.84462 | 0.72788 | 0.84541 | 0.42715 | 0.074257 | 592.7015 | 0 | 592.7015 | 592.7015
5824 | 1 | 1 | 0 | 0 | 0 | 86.2449 | 209.5006 | 283.5353 | 139.7785 | 175.4117 | 127.9081 | 10635.76 | 1127.5268 | 6378.9305 | 20055.619 | 9.1578 | 40.1687 | 1 | 0.40156 | 0.99976 | 0.59246 | 0.069019 | 982.2103 | 0 | 982.2103 | 982.2103
5825 | 1 | 1 | 0 | 0 | 0 | 155.3045 | 248.4854 | 373.612 | 237.0486 | 228.3598 | 156.4937 | 13912.2331 | 1405.2067 | 8342.2052 | 31217.6201 | 9.7598 | 70.5404 | 1 | 0.41965 | 0.9996 | 0.66472 | 0.064755 | 1328.7636 | 0 | 1328.7636 | 1328.7636
5826 | 2 | 0.7 | 0.3 | 0 | 0 | 290.5132 | 293.6428 | 600 | 390.57 | 399.7672 | 228.6763 | 21299.1865 | 2781.8478 | 12764.7709 | 82677.8848 | 8.6939 | 134.2703 | 1 | 0.74535 | 1 | 0.90229 | 0.11026 | 2068.8992 | 0 | 2068.8992 | 2068.8992
5827 | 2 | 0.7 | 0.3 | 0 | 0 | 10 | 113.4713 | 148.5498 | 73.9455 | 107.4323 | 59.8553 | 6453.1607 | 1025.8673 | 3871.7989 | 17510.138 | 5.681 | 11.3352 | 0.83135 | 0.71879 | 0.83232 | 0.46423 | 0.074695 | 501.9189 | 0 | 501.9189 | 501.9189
5828 | 2 | 0.7 | 0.3 | 0 | 0 | 336.239 | 320.5855 | 600 | 438.3578 | 440.4608 | 254.6835 | 23061.4801 | 3304.3281 | 13820.8557 | 97731.318 | 9.2204 | 166.1533 | 0.94893 | 0.71087 | 0.95251 | 1 | 0.092611 | 2224.1733 | 0 | 2224.1733 | 2224.1733
5829 | 1 | 1 | 0 | 0 | 0 | 89.3904 | 211.2651 | 287.586 | 144.2154 | 177.8335 | 129.1975 | 10782.0097 | 1133.8738 | 6466.5748 | 20389.068 | 9.1844 | 41.3308 | 1 | 0.4047 | 0.99976 | 0.59628 | 0.068825 | 998.1572 | 0 | 998.1572 | 998.1572
5830 | 2 | 0.7 | 0.3 | 0 | 0 | 233.5331 | 280.1452 | 519.41 | 355.8683 | 350.6669 | 198.7291 | 18794.4531 | 2189.8651 | 11265.6848 | 61516.3461 | 8.2117 | 133.2611 | 0.89753 | 0.63505 | 0.90377 | 0.59921 | 0.061521 | 1805.0916 | 0 | 1805.0916 | 1805.0916
5831 | 1 | 1 | 0 | 0 | 0 | 131.0775 | 234.7505 | 341.7369 | 202.9589 | 209.8385 | 146.3988 | 12747.0572 | 1274.694 | 7644.0851 | 26381.5059 | 9.5441 | 58.7233 | 1 | 0.42615 | 0.99965 | 0.64291 | 0.066209 | 1208.0378 | 0 | 1208.0378 | 1208.0378
5832 | 2 | 0.7 | 0.3 | 0 | 0 | 36.5506 | 147.7581 | 223.1549 | 131.5763 | 159.6641 | 87.7777 | 8679.2136 | 970.2852 | 5206.0706 | 18431.0351 | 6.1559 | 24.5451 | 0.85903 | 0.73413 | 0.86014 | 0.43669 | 0.071641 | 761.9368 | 0 | 761.9368 | 761.9368
5833 | 1 | 1 | 0 | 0 | 0 | 88.3068 | 210.6571 | 286.19 | 142.687 | 176.9993 | 128.7531 | 10731.5964 | 1131.6197 | 6436.3633 | 20272.3253 | 9.1752 | 40.9281 | 1 | 0.40364 | 0.99976 | 0.59497 | 0.068892 | 992.6654 | 0 | 992.6654 | 992.6654
5834 | 2 | 0.7 | 0.3 | 0 | 0 | 203.457 | 259.8555 | 473.1016 | 321.3559 | 322.5545 | 181.5887 | 17171.8829 | 1850.4034 | 10294.0465 | 50193.2301 | 7.8724 | 110.7395 | 0.90119 | 0.6611 | 0.90686 | 0.58608 | 0.061902 | 1651.1737 | 0 | 1651.1737 | 1651.1737
5835 | 2 | 0.7 | 0.3 | 0 | 0 | 301.7028 | 300.2533 | 600 | 402.2765 | 409.7998 | 235.0258 | 21727.9626 | 2901.9516 | 13021.7299 | 86119.2403 | 8.8208 | 141.7705 | 1 | 0.73854 | 1 | 1 | 0.11469 | 2107.2878 | 0 | 2107.2878 | 2107.2878
5836 | 9 | 0.1 | 0.3 | 0.6 | 0 | 276.8847 | 283.8138 | 600 | 379.4958 | 412.9315 | 225.7239 | 21072.9044 | 2687.1886 | 12628.8316 | 81019.3638 | 5.9645 | 131.7853 | 1 | 0.81482 | 1 | 0.78811 | 0.12761 | 2047.0644 | 0 | 2047.0644 | 2047.0644
5837 | 2 | 0.7 | 0.3 | 0 | 0 | 10 | 113.1912 | 147.9419 | 73.4773 | 107.0048 | 59.6371 | 6437.1904 | 1026.8056 | 3862.2262 | 17505.4505 | 5.6772 | 11.2523 | 0.83135 | 0.71856 | 0.83232 | 0.46485 | 0.074673 | 500 | 0 | 500 | 500
5838 | 2 | 0.7 | 0.3 | 0 | 0 | 10 | 113.1912 | 147.9419 | 73.4773 | 107.0048 | 59.6371 | 6437.1904 | 1026.8056 | 3862.2262 | 17505.4505 | 5.6772 | 11.2523 | 0.83135 | 0.71856 | 0.83232 | 0.46485 | 0.074673 | 500 | 0 | 500 | 500
5839 | 9 | 0.1 | 0.3 | 0.6 | 0 | 279.1227 | 285.2056 | 600 | 381.7462 | 415.0738 | 227.0867 | 21160.1677 | 2710.3683 | 12681.1252 | 81685.5296 | 5.9845 | 133.2945 | 1 | 0.81401 | 1 | 0.80979 | 0.12881 | 2054.9406 | 0 | 2054.9406 | 2054.9406
5840 | 1 | 1 | 0 | 0 | 0 | 190.4155 | 268.5052 | 420.3462 | 286.3889 | 255.0985 | 171.2549 | 15631.6003 | 1658.3024 | 9372.2593 | 40010.6827 | 10.0815 | 89.9124 | 1 | 0.38525 | 0.99953 | 0.6856 | 0.062822 | 1502.0967 | 0 | 1502.0967 | 1502.0967
5841 | 2 | 0.7 | 0.3 | 0 | 0 | 10 | 113.1912 | 147.9419 | 73.4773 | 107.0048 | 59.6371 | 6437.1904 | 1026.8056 | 3862.2262 | 17505.4505 | 5.6772 | 11.2523 | 0.83135 | 0.71856 | 0.83232 | 0.46485 | 0.074673 | 500 | 0 | 500 | 500
5842 | 1 | 1 | 0 | 0 | 0 | 121.657 | 229.427 | 329.4234 | 189.6935 | 202.6209 | 142.4931 | 12298.61 | 1233.6276 | 7375.3793 | 24770.5614 | 9.4616 | 54.4683 | 1 | 0.42479 | 0.99968 | 0.6332 | 0.066796 | 1160.8467 | 0 | 1160.8467 | 1160.8467
5843 | 6 | 0.4 | 0.3 | 0.3 | 0 | 283.9422 | 289.0738 | 600 | 384.9962 | 404.8637 | 227.1059 | 21176.1114 | 2733.3783 | 12690.8721 | 81741.7978 | 7.3237 | 132.7388 | 1 | 0.77704 | 1 | 0.85019 | 0.11851 | 2057.243 | 0 | 2057.243 | 2057.243
5844 | 1 | 1 | 0 | 0 | 0 | 67.5626 | 199.0413 | 259.5766 | 113.413 | 161.0073 | 120.2739 | 9772.9076 | 1102.1508 | 5861.8208 | 18416.2885 | 9.0015 | 33.6992 | 1 | 0.3792 | 0.99981 | 0.56926 | 0.070124 | 887.1755 | 0 | 887.1755 | 887.1755
5845 | 2 | 0.7 | 0.3 | 0 | 0 | 20.2286 | 136.8351 | 199.3259 | 113.169 | 143.0912 | 78.7178 | 7894.0863 | 974.2722 | 4735.4763 | 18113.2114 | 6.0017 | 19.6482 | 0.85114 | 0.73129 | 0.85217 | 0.42216 | 0.072885 | 671.7193 | 0 | 671.7193 | 671.7193
5846 | 2 | 0.7 | 0.3 | 0 | 0 | 10 | 118.7881 | 160.1038 | 82.8355 | 115.5312 | 63.9979 | 6757.1222 | 1009.5878 | 4053.9926 | 17641.7508 | 5.7526 | 12.9724 | 0.83723 | 0.7229 | 0.83806 | 0.45236 | 0.075032 | 538.2841 | 0 | 538.2841 | 538.2841
5847 | 2 | 0.7 | 0.3 | 0 | 0 | 10 | 113.1912 | 147.9419 | 73.4773 | 107.0048 | 59.6371 | 6437.1904 | 1026.8056 | 3862.2262 | 17505.4505 | 5.6772 | 11.2523 | 0.83135 | 0.71856 | 0.83232 | 0.46485 | 0.074673 | 500 | 0 | 500 | 500
5848 | 1 | 1 | 0 | 0 | 0 | 65.1188 | 197.6759 | 256.4553 | 109.9626 | 159.1206 | 119.2783 | 9660.7719 | 1100.3891 | 5794.6148 | 18244.9476 | 8.9812 | 32.9076 | 1 | 0.37584 | 0.99981 | 0.56618 | 0.070261 | 874.7039 | 0 | 874.7039 | 874.7039
5849 | 1 | 1 | 0 | 0 | 0 | 163.2218 | 252.9878 | 384.0941 | 248.1812 | 234.3999 | 159.8085 | 14296.7455 | 1455.6543 | 8572.5739 | 33015.383 | 9.8314 | 74.676 | 1 | 0.4144 | 0.99958 | 0.67066 | 0.0643 | 1368.0173 | 0 | 1368.0173 | 1368.0173
5850 | 2 | 0.7 | 0.3 | 0 | 0 | 10.4324 | 130.2821 | 185.0746 | 102.1337 | 133.0879 | 73.2895 | 7426.6661 | 984.2863 | 4455.2912 | 18158.4413 | 5.9103 | 17.0124 | 0.84656 | 0.72893 | 0.84758 | 0.41373 | 0.07359 | 617.2877 | 0 | 617.2877 | 617.2877
5851 | 1 | 1 | 0 | 0 | 0 | 176.092 | 260.3216 | 401.2031 | 266.2697 | 244.2053 | 165.214 | 14925.7572 | 1545.8829 | 8949.4123 | 36167.3312 | 9.9489 | 81.6876 | 1 | 0.40268 | 0.99956 | 0.67885 | 0.063585 | 1431.6181 | 0 | 1431.6181 | 1431.6181
5852 | 2 | 0.7 | 0.3 | 0 | 0 | 242.4785 | 286.1859 | 533.2612 | 366.1526 | 358.957 | 203.8416 | 19282.6213 | 2301.6455 | 11557.9877 | 65218.9799 | 8.3146 | 140.3718 | 0.89611 | 0.62748 | 0.90248 | 0.60149 | 0.061467 | 1850.5048 | 0 | 1850.5048 | 1850.5048
5853 | 2 | 0.7 | 0.3 | 0 | 0 | 10 | 113.1912 | 147.9419 | 73.4773 | 107.0048 | 59.6371 | 6437.1904 | 1026.8056 | 3862.2262 | 17505.4505 | 5.6772 | 11.2523 | 0.83135 | 0.71856 | 0.83232 | 0.46485 | 0.074673 | 500 | 0 | 500 | 500
5854 | 2 | 0.7 | 0.3 | 0 | 0 | 208.5269 | 263.2735 | 480.8797 | 327.1667 | 327.3193 | 184.4728 | 17443.3824 | 1903.7083 | 10456.6368 | 51980.6626 | 7.9289 | 114.3863 | 0.90073 | 0.6567 | 0.90651 | 0.58886 | 0.061813 | 1677.2527 | 0 | 1677.2527 | 1677.2527
5855 | 1 | 1 | 0 | 0 | 0 | 188.3102 | 267.3009 | 417.5257 | 283.4325 | 253.4987 | 170.3653 | 15527.4681 | 1640.9845 | 9309.8786 | 39423.5578 | 10.0619 | 88.6756 | 1 | 0.38809 | 0.99953 | 0.68477 | 0.062932 | 1491.7576 | 0 | 1491.7576 | 1491.7576
5856 | 1 | 1 | 0 | 0 | 0 | 107.9045 | 221.6726 | 311.5281 | 170.3182 | 192.0687 | 136.8109 | 11648.557 | 1183.3802 | 6985.8563 | 22688.5271 | 9.3424 | 48.5974 | 1 | 0.41904 | 0.99971 | 0.61805 | 0.067663 | 1091.7056 | 0 | 1091.7056 | 1091.7056
5857 | 2 | 0.7 | 0.3 | 0 | 0 | 312.9736 | 306.9005 | 600 | 414.0599 | 419.8563 | 241.431 | 22161.476 | 3028.015 | 13281.5228 | 89744.5336 | 8.9498 | 149.5235 | 0.95368 | 0.73061 | 0.9571 | 1 | 0.087663 | 2145.6979 | 0 | 2145.6979 | 2145.6978
5858 | 2 | 0.7 | 0.3 | 0 | 0 | 10 | 113.1912 | 147.9419 | 73.4773 | 107.0048 | 59.6371 | 6437.1904 | 1026.8056 | 3862.2262 | 17505.4505 | 5.6772 | 11.2523 | 0.83135 | 0.71856 | 0.83232 | 0.46485 | 0.074673 | 500 | 0 | 500 | 500
5859 | 1 | 1 | 0 | 0 | 0 | 165.2275 | 254.1295 | 386.7547 | 251.0008 | 235.9291 | 160.6495 | 14394.4478 | 1469.0454 | 8631.1081 | 33487.8668 | 9.8496 | 75.7452 | 1 | 0.41283 | 0.99958 | 0.67206 | 0.064187 | 1377.9459 | 0 | 1377.9459 | 1377.9459
5860 | 2 | 0.7 | 0.3 | 0 | 0 | 10 | 118.6292 | 159.7581 | 82.5697 | 115.2896 | 63.8741 | 6748.0146 | 1010.0322 | 4048.5336 | 17636.6422 | 5.7504 | 12.9218 | 0.83711 | 0.72278 | 0.83794 | 0.45272 | 0.075039 | 537.1988 | 0 | 537.1988 | 537.1988
5861 | 2 | 0.7 | 0.3 | 0 | 0 | 10 | 113.1912 | 147.9419 | 73.4773 | 107.0048 | 59.6371 | 6437.1904 | 1026.8056 | 3862.2262 | 17505.4505 | 5.6772 | 11.2523 | 0.83135 | 0.71856 | 0.83232 | 0.46485 | 0.074673 | 500 | 0 | 500 | 500
5862 | 1 | 1 | 0 | 0 | 0 | 156.2943 | 249.0479 | 374.9206 | 238.4406 | 229.1153 | 156.9076 | 13960.2025 | 1411.3031 | 8370.945 | 31436.4997 | 9.7687 | 71.05 | 1 | 0.41908 | 0.9996 | 0.66549 | 0.064697 | 1333.6763 | 0 | 1333.6763 | 1333.6763
5863 | 2 | 0.7 | 0.3 | 0 | 0 | 259.6189 | 297.7685 | 559.9025 | 385.8834 | 374.7513 | 213.6564 | 20225.2083 | 2529.7478 | 12122.3531 | 72744.5543 | 8.5143 | 154.5253 | 0.89312 | 0.6135 | 0.89969 | 0.60373 | 0.061422 | 1937.0558 | 0 | 1937.0558 | 1937.0558
5864 | 1 | 1 | 0 | 0 | 0 | 145.6699 | 243.0156 | 360.8998 | 223.4961 | 221.0012 | 152.4704 | 13446.8054 | 1349.0024 | 8063.3497 | 29174.5388 | 9.6735 | 65.6899 | 1 | 0.42397 | 0.99962 | 0.65665 | 0.065322 | 1280.8631 | 0 | 1280.8631 | 1280.8631
5865 | 2 | 0.7 | 0.3 | 0 | 0 | 258.5608 | 297.0533 | 558.2542 | 384.6645 | 373.7798 | 213.0498 | 20166.7497 | 2515.1368 | 12087.3528 | 72263.5867 | 8.5018 | 153.6316 | 0.89332 | 0.61434 | 0.89988 | 0.60367 | 0.061423 | 1931.7309 | 0 | 1931.7309 | 1931.7309
5866 | 2 | 0.7 | 0.3 | 0 | 0 | 10 | 113.1912 | 147.9419 | 73.4773 | 107.0048 | 59.6371 | 6437.1904 | 1026.8056 | 3862.2262 | 17505.4505 | 5.6772 | 11.2523 | 0.83135 | 0.71856 | 0.83232 | 0.46485 | 0.074673 | 500 | 0 | 500 | 500
5867 | 1 | 1 | 0 | 0 | 0 | 175.5381 | 260.0056 | 400.465 | 265.4914 | 243.7836 | 164.981 | 14898.5853 | 1541.7898 | 8933.1341 | 36025.8158 | 9.9438 | 81.3784 | 1 | 0.40327 | 0.99956 | 0.67854 | 0.063616 | 1428.8862 | 0 | 1428.8862 | 1428.8862
5868 | 2 | 0.7 | 0.3 | 0 | 0 | 10 | 113.1912 | 147.9419 | 73.4773 | 107.0048 | 59.6371 | 6437.1904 | 1026.8056 | 3862.2262 | 17505.4505 | 5.6772 | 11.2523 | 0.83135 | 0.71856 | 0.83232 | 0.46485 | 0.074673 | 500 | 0 | 500 | 500
5869 | 2 | 0.7 | 0.3 | 0 | 0 | 19.1869 | 136.1382 | 197.8087 | 111.9952 | 142.0295 | 78.1402 | 7844.2487 | 975.0656 | 4705.603 | 18109.6171 | 5.992 | 19.3571 | 0.85065 | 0.73106 | 0.85168 | 0.42125 | 0.072962 | 665.9416 | 0 | 665.9416 | 665.9416
5870 | 2 | 0.7 | 0.3 | 0 | 0 | 10 | 113.1912 | 147.9419 | 73.4773 | 107.0048 | 59.6371 | 6437.1904 | 1026.8056 | 3862.2262 | 17505.4505 | 5.6772 | 11.2523 | 0.83135 | 0.71856 | 0.83232 | 0.46485 | 0.074673 | 500 | 0 | 500 | 500
5871 | 2 | 0.7 | 0.3 | 0 | 0 | 196.1402 | 254.9241 | 461.8964 | 312.975 | 315.6594 | 177.4301 | 16781.497 | 1776.2681 | 10060.2534 | 47700.1224 | 7.7914 | 105.5835 | 0.90174 | 0.66739 | 0.90723 | 0.5817 | 0.06205 | 1613.4417 | 0 | 1613.4417 | 1613.4417
5872 | 2 | 0.7 | 0.3 | 0 | 0 | 326.0117 | 314.5756 | 600 | 427.6809 | 431.4287 | 248.8526 | 22664.9924 | 3180.1972 | 13583.2606 | 94136.9327 | 9.1008 | 158.7394 | 0.95113 | 0.72012 | 0.95464 | 1 | 0.090581 | 2189.8102 | 0 | 2189.8102 | 2189.8102
5873 | 2 | 0.7 | 0.3 | 0 | 0 | 217.3916 | 269.2521 | 494.5068 | 337.3335 | 335.6252 | 189.5207 | 17920.0545 | 2000.7235 | 10742.0878 | 55223.9919 | 8.0284 | 120.9084 | 0.89974 | 0.64899 | 0.90571 | 0.59318 | 0.061683 | 1722.7215 | 0 | 1722.7215 | 1722.7215
5874 | 2 | 0.7 | 0.3 | 0 | 0 | 220.8612 | 271.5928 | 499.85 | 341.3151 | 338.8674 | 191.4983 | 18107.3047 | 2040.0179 | 10854.2179 | 56534.3799 | 8.0676 | 123.5117 | 0.89931 | 0.64598 | 0.90534 | 0.59468 | 0.061641 | 1740.473 | 0 | 1740.473 | 1740.473
5875 | 1 | 1 | 0 | 0 | 0 | 138.8371 | 239.1427 | 351.9134 | 213.8814 | 215.777 | 149.6241 | 13118.3814 | 1312.5879 | 7866.5724 | 27821.6105 | 9.6127 | 62.3709 | 1 | 0.42564 | 0.99964 | 0.65043 | 0.065734 | 1246.8049 | 0 | 1246.8049 | 1246.8049
5876 | 2 | 0.7 | 0.3 | 0 | 0 | 16.0891 | 134.0658 | 193.2992 | 108.5048 | 138.8693 | 76.4231 | 7696.2244 | 977.807 | 4616.8741 | 18110.7485 | 5.963 | 18.5067 | 0.84919 | 0.73035 | 0.85021 | 0.41857 | 0.073187 | 648.7446 | 0 | 648.7446 | 648.7446
5877 | 2 | 0.7 | 0.3 | 0 | 0 | 10 | 122.4427 | 168.0581 | 88.9479 | 121.0809 | 66.8444 | 6966.8984 | 1000.0875 | 4179.7271 | 17779.1693 | 5.802 | 14.1657 | 0.84034 | 0.72544 | 0.84116 | 0.44405 | 0.074852 | 563.2121 | 0 | 563.2121 | 563.2083
5878 | 2 | 0.7 | 0.3 | 0 | 0 | 17.8517 | 135.2449 | 195.8645 | 110.4906 | 140.6679 | 77.4001 | 7780.4118 | 976.1771 | 4667.338 | 18107.9356 | 5.9795 | 18.9878 | 0.85002 | 0.73076 | 0.85104 | 0.42009 | 0.073059 | 658.5319 | 0 | 658.5319 | 658.5319
5879 | 2 | 0.7 | 0.3 | 0 | 0 | 333.565 | 319.0151 | 600 | 435.5669 | 438.1031 | 253.1582 | 22957.6873 | 3271.4703 | 13758.6583 | 96778.9182 | 9.189 | 164.1992 | 0.94952 | 0.71337 | 0.95308 | 1 | 0.092105 | 2215.2091 | 0 | 2215.2091 | 2215.2091
5880 | 2 | 0.7 | 0.3 | 0 | 0 | 10 | 117.663 | 157.657 | 80.954 | 113.8201 | 63.1214 | 6692.68 | 1012.7896 | 4015.3668 | 17607.1456 | 5.7374 | 12.6162 | 0.83635 | 0.72207 | 0.83718 | 0.45489 | 0.07508 | 530.5993 | 0 | 530.5993 | 530.5993
5881 | 1 | 1 | 0 | 0 | 0 | 136.6403 | 237.8986 | 349.0293 | 210.7896 | 214.0964 | 148.7103 | 13013.0792 | 1301.4866 | 7803.4788 | 27403.5183 | 9.5932 | 61.3251 | 1 | 0.42594 | 0.99964 | 0.64835 | 0.065867 | 1235.8393 | 0 | 1235.8393 | 1235.8393
5882 | 2 | 0.7 | 0.3 | 0 | 0 | 10 | 113.1912 | 147.9419 | 73.4773 | 107.0048 | 59.6371 | 6437.1904 | 1026.8056 | 3862.2262 | 17505.4505 | 5.6772 | 11.2523 | 0.83135 | 0.71856 | 0.83232 | 0.46485 | 0.074673 | 500 | 0 | 500 | 500
5883 | 1 | 1 | 0 | 0 | 0 | 89.4176 | 211.2804 | 287.6211 | 144.2538 | 177.8545 | 129.2086 | 10783.2754 | 1133.9313 | 6467.3333 | 20392.0233 | 9.1846 | 41.3409 | 1 | 0.40473 | 0.99976 | 0.59631 | 0.068823 | 998.295 | 0 | 998.295 | 998.295
5884 | 2 | 0.7 | 0.3 | 0 | 0 | 10 | 113.1912 | 147.9419 | 73.4773 | 107.0048 | 59.6371 | 6437.1904 | 1026.8056 | 3862.2262 | 17505.4505 | 5.6772 | 11.2523 | 0.83135 | 0.71856 | 0.83232 | 0.46485 | 0.074673 | 500 | 0 | 500 | 500
5885 | 1 | 1 | 0 | 0 | 0 | 62.9921 | 196.4881 | 253.7413 | 106.9595 | 157.4782 | 118.4125 | 9563.3199 | 1099.1488 | 5736.2087 | 18103.9296 | 8.9636 | 32.229 | 1 | 0.37284 | 0.99981 | 0.56349 | 0.070379 | 863.8427 | 0 | 863.8427 | 863.8427
5886 | 2 | 0.7 | 0.3 | 0 | 0 | 237.4879 | 282.8154 | 525.5292 | 360.4139 | 354.3359 | 200.9885 | 19009.9561 | 2238.6701 | 11394.724 | 63134.2997 | 8.2571 | 136.3814 | 0.89691 | 0.63168 | 0.90322 | 0.60031 | 0.061494 | 1825.1894 | 0 | 1825.1894 | 1825.1894
5887 | 2 | 0.7 | 0.3 | 0 | 0 | 246.2252 | 288.7168 | 539.0733 | 370.4626 | 362.4196 | 205.9848 | 19487.8492 | 2349.942 | 11680.8696 | 66815.562 | 8.3579 | 143.4063 | 0.89548 | 0.62435 | 0.9019 | 0.60222 | 0.061451 | 1869.476 | 0 | 1869.476 | 1869.476
5888 | 2 | 0.7 | 0.3 | 0 | 0 | 293.3685 | 295.3307 | 600 | 393.5579 | 402.3319 | 230.2956 | 21408.4446 | 2812.0157 | 12830.2481 | 83541.0606 | 8.7261 | 136.1655 | 1 | 0.74371 | 1 | 0.93249 | 0.1112 | 2078.7191 | 0 | 2078.7191 | 2078.7191
5889 | 1 | 1 | 0 | 0 | 0 | 138.0475 | 238.6954 | 350.8765 | 212.7701 | 215.1729 | 149.2956 | 13080.5147 | 1308.5636 | 7843.884 | 27670.3834 | 9.6057 | 61.9938 | 1 | 0.42576 | 0.99964 | 0.64969 | 0.065782 | 1242.8642 | 0 | 1242.8642 | 1242.8642
5890 | 2 | 0.7 | 0.3 | 0 | 0 | 248.5208 | 290.2678 | 542.6376 | 373.1043 | 364.5384 | 207.2987 | 19613.8205 | 2379.9663 | 11756.295 | 67807.1941 | 8.3846 | 145.2819 | 0.89509 | 0.62246 | 0.90154 | 0.6026 | 0.061443 | 1881.0856 | 0 | 1881.0856 | 1881.0856
5891 | 2 | 0.7 | 0.3 | 0 | 0 | 199.224 | 257.0023 | 466.6162 | 316.5066 | 318.5681 | 179.1823 | 16945.8258 | 1807.1117 | 10158.6671 | 48738.4428 | 7.8255 | 107.7411 | 0.90153 | 0.66475 | 0.9071 | 0.5836 | 0.061984 | 1629.3583 | 0 | 1629.3583 | 1629.3583
5892 | 2 | 0.7 | 0.3 | 0 | 0 | 10 | 113.1912 | 147.9419 | 73.4773 | 107.0048 | 59.6371 | 6437.1904 | 1026.8056 | 3862.2262 | 17505.4505 | 5.6772 | 11.2523 | 0.83135 | 0.71856 | 0.83232 | 0.46485 | 0.074673 | 500 | 0 | 500 | 500
5893 | 2 | 0.7 | 0.3 | 0 | 0 | 10 | 113.1912 | 147.9419 | 73.4773 | 107.0048 | 59.6371 | 6437.1904 | 1026.8056 | 3862.2262 | 17505.4505 | 5.6772 | 11.2523 | 0.83135 | 0.71856 | 0.83232 | 0.46485 | 0.074673 | 500 | 0 | 500 | 500
5894 | 2 | 0.7 | 0.3 | 0 | 0 | 10 | 118.552 | 159.5903 | 82.4407 | 115.1723 | 63.814 | 6743.5945 | 1010.2488 | 4045.8843 | 17634.1887 | 5.7494 | 12.8973 | 0.83705 | 0.72272 | 0.83788 | 0.45289 | 0.075042 | 536.672 | 0 | 536.672 | 536.672
5895 | 2 | 0.7 | 0.3 | 0 | 0 | 10 | 123.0596 | 169.4019 | 89.9797 | 122.0158 | 67.3247 | 7002.3723 | 998.6199 | 4200.9889 | 17806.1391 | 5.8104 | 14.3726 | 0.84078 | 0.72585 | 0.84159 | 0.44263 | 0.074812 | 567.4125 | 0 | 567.4125 | 567.4092
5896 | 2 | 0.7 | 0.3 | 0 | 0 | 10 | 113.1912 | 147.9419 | 73.4773 | 107.0048 | 59.6371 | 6437.1904 | 1026.8056 | 3862.2262 | 17505.4505 | 5.6772 | 11.2523 | 0.83135 | 0.71856 | 0.83232 | 0.46485 | 0.074673 | 500 | 0 | 500 | 500
5897 | 2 | 0.7 | 0.3 | 0 | 0 | 10 | 119.1318 | 160.8515 | 83.4103 | 116.0537 | 64.2656 | 6776.8223 | 1008.6356 | 4065.8005 | 17653.0458 | 5.7572 | 13.0823 | 0.83751 | 0.72315 | 0.83833 | 0.45158 | 0.075016 | 540.6307 | 0 | 540.6307 | 540.6307
5898 | 2 | 0.7 | 0.3 | 0 | 0 | 13.357 | 132.2383 | 189.3253 | 105.4273 | 136.0788 | 74.9094 | 7565.9147 | 980.6987 | 4538.7624 | 18126.4234 | 5.9375 | 17.7755 | 0.84791 | 0.72968 | 0.84894 | 0.41622 | 0.073383 | 633.5605 | 0 | 633.5605 | 633.5605
5899 | 2 | 0.7 | 0.3 | 0 | 0 | 325.6809 | 314.3811 | 600 | 427.3355 | 431.1359 | 248.6642 | 22652.1911 | 3176.2522 | 13575.5893 | 94022.8637 | 9.0969 | 158.5023 | 0.9512 | 0.7204 | 0.9547 | 1 | 0.090511 | 2188.6952 | 0 | 2188.6952 | 2188.6952
5900 | 2 | 0.7 | 0.3 | 0 | 0 | 42.9856 | 152.0663 | 232.5787 | 138.8407 | 166.1659 | 91.355 | 8990.9371 | 973.0824 | 5392.9019 | 18691.6234 | 6.2173 | 26.649 | 0.86218 | 0.73483 | 0.86335 | 0.44258 | 0.071132 | 797.3433 | 0 | 797.3433 | 797.3433
5901 | 2 | 0.7 | 0.3 | 0 | 0 | 22.4153 | 138.2982 | 202.5123 | 115.6336 | 145.3183 | 79.9304 | 7998.8135 | 972.8167 | 4798.2507 | 18127.2662 | 6.0223 | 20.2677 | 0.85219 | 0.73175 | 0.85322 | 0.42407 | 0.072723 | 683.8405 | 0 | 683.8405 | 683.8405
5902 | 1 | 1 | 0 | 0 | 0 | 76.0033 | 203.7623 | 270.38 | 125.3278 | 167.5195 | 123.7179 | 10161.5231 | 1111.0059 | 6094.7236 | 19084.7135 | 9.0718 | 36.5305 | 1 | 0.39006 | 0.99979 | 0.57983 | 0.069636 | 930.1803 | 0 | 930.1803 | 930.1803
5903 | 2 | 0.7 | 0.3 | 0 | 0 | 24.4566 | 139.664 | 205.4885 | 117.9348 | 147.3955 | 81.0628 | 8096.7056 | 971.7152 | 4856.9275 | 18148.3468 | 6.0415 | 20.8562 | 0.85316 | 0.73216 | 0.8542 | 0.42586 | 0.07257 | 695.1461 | 0 | 695.1461 | 695.1461
5904 | 2 | 0.7 | 0.3 | 0 | 0 | 221.1238 | 271.7699 | 500.2546 | 341.6165 | 339.1126 | 191.648 | 18121.4923 | 2043.0222 | 10862.7137 | 56634.4954 | 8.0705 | 123.7099 | 0.89928 | 0.64575 | 0.90531 | 0.59479 | 0.061638 | 1741.8155 | 0 | 1741.8155 | 1741.8155
5905 | 1 | 1 | 0 | 0 | 0 | 55.8686 | 192.513 | 244.6667 | 96.8984 | 151.9737 | 115.5163 | 9237.8287 | 1096.978 | 5541.128 | 17686.4076 | 8.905 | 30.0257 | 1 | 0.3623 | 0.99983 | 0.55445 | 0.07076 | 827.411 | 0 | 827.411 | 827.411
5906 | 2 | 0.7 | 0.3 | 0 | 0 | 10 | 113.1912 | 147.9419 | 73.4773 | 107.0048 | 59.6371 | 6437.1904 | 1026.8056 | 3862.2262 | 17505.4505 | 5.6772 | 11.2523 | 0.83135 | 0.71856 | 0.83232 | 0.46485 | 0.074673 | 500 | 0 | 500 | 500
5907 | 1 | 1 | 0 | 0 | 0 | 173.6398 | 258.9228 | 397.9366 | 262.824 | 242.3383 | 164.1825 | 14805.5294 | 1527.905 | 8877.3857 | 35544.813 | 9.9264 | 80.324 | 1 | 0.40521 | 0.99956 | 0.67744 | 0.063719 | 1419.5199 | 0 | 1419.5199 | 1419.5199
5908 | 1 | 1 | 0 | 0 | 0 | 53.9714 | 191.4552 | 242.254 | 94.2183 | 150.5069 | 114.7459 | 9151.3815 | 1096.9147 | 5489.3156 | 17589.4331 | 8.8894 | 29.457 | 1 | 0.35937 | 0.99983 | 0.55204 | 0.070858 | 817.6947 | 0 | 817.6947 | 817.6947
5909 | 1 | 1 | 0 | 0 | 0 | 57.3038 | 193.3135 | 246.4931 | 98.9258 | 153.0832 | 116.0993 | 9303.2959 | 1097.1697 | 5580.3657 | 17763.745 | 8.9168 | 30.461 | 1 | 0.36448 | 0.99983 | 0.55628 | 0.070685 | 834.7578 | 0 | 834.7578 | 834.7578
5910 | 2 | 0.7 | 0.3 | 0 | 0 | 10 | 113.1912 | 147.9419 | 73.4773 | 107.0048 | 59.6371 | 6437.1904 | 1026.8056 | 3862.2262 | 17505.4505 | 5.6772 | 11.2523 | 0.83135 | 0.71856 | 0.83232 | 0.46485 | 0.074673 | 500 | 0 | 500 | 500
5911 | 2 | 0.7 | 0.3 | 0 | 0 | 271.0568 | 305.5038 | 577.755 | 399.0686 | 385.2252 | 220.2197 | 20859.4976 | 2692.1697 | 12502.1048 | 78082.4522 | 8.6494 | 164.3568 | 0.89101 | 0.60468 | 0.89768 | 0.60371 | 0.061426 | 1994.4723 | 0 | 1994.4723 | 1994.4723
5912 | 1 | 1 | 0 | 0 | 0 | 100.2634 | 217.3728 | 301.626 | 159.5476 | 186.1976 | 133.6637 | 11289.7251 | 1160.4287 | 6770.8293 | 21669.6184 | 9.2769 | 45.5099 | 1 | 0.414 | 0.99973 | 0.60923 | 0.068146 | 1053.1613 | 0 | 1053.1613 | 1053.1613
5913 | 2 | 0.7 | 0.3 | 0 | 0 | 10 | 113.1912 | 147.9419 | 73.4773 | 107.0048 | 59.6371 | 6437.1904 | 1026.8056 | 3862.2262 | 17505.4505 | 5.6772 | 11.2523 | 0.83135 | 0.71856 | 0.83232 | 0.46485 | 0.074673 | 500 | 0 | 500 | 500
5914 | 2 | 0.7 | 0.3 | 0 | 0 | 294.1252 | 295.7779 | 600 | 394.3497 | 403.011 | 230.7248 | 21437.4176 | 2820.0659 | 12847.6113 | 83771.537 | 8.7347 | 136.6698 | 1 | 0.74327 | 1 | 0.94068 | 0.11145 | 2081.3188 | 0 | 2081.3188 | 2081.3188
5915 | 2 | 0.7 | 0.3 | 0 | 0 | 15.9371 | 133.9641 | 193.0781 | 108.3336 | 138.7142 | 76.3389 | 7688.971 | 977.9562 | 4612.5261 | 18111.2591 | 5.9616 | 18.4655 | 0.84912 | 0.73031 | 0.85014 | 0.41844 | 0.073198 | 647.9005 | 0 | 647.9005 | 647.9005
5916 | 1 | 1 | 0 | 0 | 0 | 172.1001 | 258.045 | 395.8872 | 260.6603 | 241.1658 | 163.5352 | 14730.1337 | 1516.8066 | 8832.217 | 35159.2435 | 9.9123 | 79.4745 | 1 | 0.40673 | 0.99956 | 0.67651 | 0.063804 | 1411.919 | 0 | 1411.919 | 1411.919
5917 | 1 | 1 | 0 | 0 | 0 | 194.528 | 270.8592 | 425.8625 | 292.1632 | 258.2224 | 172.9942 | 15835.3961 | 1692.9218 | 9494.3425 | 41179.7007 | 10.1199 | 92.3562 | 1 | 0.37944 | 0.99952 | 0.68704 | 0.062609 | 1522.2733 | 0 | 1522.2733 | 1522.2733
5918 | 2 | 0.7 | 0.3 | 0 | 0 | 10 | 113.1912 | 147.9419 | 73.4773 | 107.0048 | 59.6371 | 6437.1904 | 1026.8056 | 3862.2262 | 17505.4505 | 5.6772 | 11.2523 | 0.83135 | 0.71856 | 0.83232 | 0.46485 | 0.074673 | 500 | 0 | 500 | 500
5919 | 2 | 0.7 | 0.3 | 0 | 0 | 331.4082 | 317.748 | 600 | 433.3155 | 436.1995 | 251.9283 | 22874.0361 | 3245.1755 | 13708.5304 | 96017.2394 | 9.1637 | 162.6312 | 0.94999 | 0.71535 | 0.95354 | 1 | 0.091684 | 2207.9683 | 0 | 2207.9683 | 2207.9683
5920 | 1 | 1 | 0 | 0 | 0 | 196.0521 | 271.732 | 427.9091 | 294.3029 | 259.3796 | 173.6393 | 15911.0497 | 1706.0171 | 9539.662 | 41620.3663 | 10.1341 | 93.2712 | 1 | 0.37721 | 0.99952 | 0.68751 | 0.06253 | 1529.7438 | 0 | 1529.7438 | 1529.7438
5921 | 1 | 1 | 0 | 0 | 0 | 138.4734 | 238.9366 | 351.4357 | 213.3695 | 215.4987 | 149.4728 | 13100.935 | 1310.7293 | 7856.1191 | 27751.8126 | 9.6095 | 62.197 | 1 | 0.4257 | 0.99964 | 0.65009 | 0.065756 | 1244.9896 | 0 | 1244.9896 | 1244.9896
5922 | 2 | 0.7 | 0.3 | 0 | 0 | 271.8868 | 306.0653 | 579.0528 | 400.026 | 385.9832 | 220.6965 | 20905.6929 | 2704.2753 | 12529.7614 | 78479.6868 | 8.6593 | 165.0823 | 0.89085 | 0.60405 | 0.89753 | 0.60366 | 0.061428 | 1998.6284 | 0 | 1998.6284 | 1998.6284
5923 | 1 | 1 | 0 | 0 | 0 | 145.7394 | 243.055 | 360.9913 | 223.5939 | 221.0543 | 152.4993 | 13450.1535 | 1349.3876 | 8065.3557 | 29188.7111 | 9.6741 | 65.7241 | 1 | 0.42395 | 0.99962 | 0.65671 | 0.065318 | 1281.2092 | 0 | 1281.2092 | 1281.2092
5924 | 2 | 0.7 | 0.3 | 0 | 0 | 10 | 113.1912 | 147.9419 | 73.4773 | 107.0048 | 59.6371 | 6437.1904 | 1026.8056 | 3862.2262 | 17505.4505 | 5.6772 | 11.2523 | 0.83135 | 0.71856 | 0.83232 | 0.46485 | 0.074673 | 500 | 0 | 500 | 500
5925 | 1 | 1 | 0 | 0 | 0 | 111.5705 | 223.7377 | 316.2891 | 175.4841 | 194.8834 | 138.3234 | 11821.3061 | 1195.6501 | 7089.3725 | 23212.2963 | 9.374 | 50.1229 | 1 | 0.421 | 0.9997 | 0.62219 | 0.067431 | 1110.1653 | 0 | 1110.1653 | 1110.1653
5926 | 2 | 0.7 | 0.3 | 0 | 0 | 244.0305 | 287.2342 | 535.668 | 367.9377 | 360.392 | 204.7292 | 19367.5784 | 2321.5455 | 11608.8567 | 65877.0532 | 8.3325 | 141.6248 | 0.89585 | 0.62618 | 0.90224 | 0.60181 | 0.06146 | 1858.3668 | 0 | 1858.3668 | 1858.3668
5927 | 2 | 0.7 | 0.3 | 0 | 0 | 211.5586 | 265.3179 | 485.5362 | 330.6427 | 330.1636 | 186.1985 | 17606.1226 | 1936.3412 | 10554.0936 | 53072.9677 | 7.9628 | 116.5959 | 0.90041 | 0.65407 | 0.90626 | 0.59042 | 0.061765 | 1692.8215 | 0 | 1692.8215 | 1692.8215
5928 | 1 | 1 | 0 | 0 | 0 | 152.7948 | 247.0596 | 370.296 | 233.5189 | 226.4439 | 155.4445 | 13790.7327 | 1390.0183 | 8269.4106 | 30670.1477 | 9.7373 | 69.2577 | 1 | 0.421 | 0.9996 | 0.6627 | 0.064901 | 1316.3001 | 0 | 1316.3001 | 1316.3001
5929 | 2 | 0.7 | 0.3 | 0 | 0 | 10 | 113.1912 | 147.9419 | 73.4773 | 107.0048 | 59.6371 | 6437.1904 | 1026.8056 | 3862.2262 | 17505.4505 | 5.6772 | 11.2523 | 0.83135 | 0.71856 | 0.83232 | 0.46485 | 0.074673 | 500 | 0 | 500 | 500
5930 | 2 | 0.7 | 0.3 | 0 | 0 | 203.6262 | 259.9695 | 473.361 | 321.5499 | 322.7137 | 181.6849 | 17180.9324 | 1852.1571 | 10299.4659 | 50252.1024 | 7.8743 | 110.8602 | 0.90118 | 0.66095 | 0.90685 | 0.58618 | 0.061899 | 1652.0451 | 0 | 1652.0451 | 1652.0451
5931 | 1 | 1 | 0 | 0 | 0 | 96.4084 | 215.206 | 296.6415 | 154.1126 | 183.2335 | 132.0786 | 11109.3318 | 1150.1942 | 6662.7279 | 21192.8817 | 9.244 | 43.9994 | 1 | 0.41098 | 0.99974 | 0.60469 | 0.068388 | 1033.6812 | 0 | 1033.6812 | 1033.6812
5932 | 1 | 1 | 0 | 0 | 0 | 193.4768 | 270.2573 | 424.4517 | 290.6874 | 257.4241 | 172.5494 | 15783.2566 | 1683.9734 | 9463.1087 | 40878.1081 | 10.11 | 91.7281 | 1 | 0.38096 | 0.99952 | 0.68669 | 0.062663 | 1517.1186 | 0 | 1517.1186 | 1517.1186
5933 | 2 | 0.7 | 0.3 | 0 | 0 | 219.2786 | 270.5251 | 497.4121 | 339.4988 | 337.3892 | 190.5961 | 18021.8474 | 2022.0023 | 10803.0441 | 55933.8178 | 8.0497 | 122.3207 | 0.89951 | 0.64735 | 0.90551 | 0.59401 | 0.06166 | 1732.3792 | 0 | 1732.3792 | 1732.3792
5934 | 2 | 0.7 | 0.3 | 0 | 0 | 242.5564 | 286.2385 | 533.382 | 366.2422 | 359.0291 | 203.8861 | 19286.8856 | 2302.6412 | 11560.541 | 65251.915 | 8.3155 | 140.4346 | 0.89609 | 0.62741 | 0.90247 | 0.6015 | 0.061467 | 1850.8997 | 0 | 1850.8997 | 1850.8997
5935 | 2 | 0.7 | 0.3 | 0 | 0 | 10 | 113.1912 | 147.9419 | 73.4773 | 107.0048 | 59.6371 | 6437.1904 | 1026.8056 | 3862.2262 | 17505.4505 | 5.6772 | 11.2523 | 0.83135 | 0.71856 | 0.83232 | 0.46485 | 0.074673 | 500 | 0 | 500 | 500
5936 | 2 | 0.7 | 0.3 | 0 | 0 | 231.2708 | 278.6179 | 515.9127 | 353.2688 | 348.5651 | 197.4372 | 18671.3983 | 2162.3825 | 11192.0008 | 60604.3001 | 8.1859 | 131.4927 | 0.89787 | 0.63699 | 0.90407 | 0.59851 | 0.061539 | 1793.5797 | 0 | 1793.5797 | 1793.5797
5937 | 1 | 1 | 0 | 0 | 0 | 150.5022 | 245.7578 | 367.2697 | 230.2942 | 224.6931 | 154.4868 | 13679.9041 | 1376.4812 | 8203.0093 | 30179.4432 | 9.7167 | 68.0977 | 1 | 0.42209 | 0.99961 | 0.66081 | 0.065035 | 1304.9061 | 0 | 1304.9061 | 1304.9061
5938 | 2 | 0.7 | 0.3 | 0 | 0 | 10 | 113.1912 | 147.9419 | 73.4773 | 107.0048 | 59.6371 | 6437.1904 | 1026.8056 | 3862.2262 | 17505.4505 | 5.6772 | 11.2523 | 0.83135 | 0.71856 | 0.83232 | 0.46485 | 0.074673 | 500 | 0 | 500 | 500
5939 | 2 | 0.7 | 0.3 | 0 | 0 | 10 | 124.7232 | 173.028 | 92.7628 | 124.5345 | 68.62 | 7098.1379 | 994.8577 | 4258.3868 | 17884.3144 | 5.833 | 14.9382 | 0.84271 | 0.72683 | 0.84351 | 0.43653 | 0.074507 | 578.7302 | 0 | 578.7302 | 578.7302
5940 | 2 | 0.7 | 0.3 | 0 | 0 | 10 | 113.1912 | 147.9419 | 73.4773 | 107.0048 | 59.6371 | 6437.1904 | 1026.8056 | 3862.2262 | 17505.4505 | 5.6772 | 11.2523 | 0.83135 | 0.71856 | 0.83232 | 0.46485 | 0.074673 | 500 | 0 | 500 | 500
5941 | 1 | 1 | 0 | 0 | 0 | 149.1717 | 245.0025 | 365.5147 | 228.4227 | 223.6769 | 153.9313 | 13615.6568 | 1368.7728 | 8164.5161 | 29898.7862 | 9.7048 | 67.4298 | 1 | 0.42267 | 0.99961 | 0.65968 | 0.065114 | 1298.29 | 0 | 1298.29 | 1298.29
5942 | 1 | 1 | 0 | 0 | 0 | 138.3266 | 238.8535 | 351.2429 | 213.1629 | 215.3864 | 149.4117 | 13093.8948 | 1309.9814 | 7851.9009 | 27723.7063 | 9.6082 | 62.1269 | 1 | 0.42572 | 0.99964 | 0.64995 | 0.065765 | 1244.257 | 0 | 1244.257 | 1244.257
5943 | 2 | 0.7 | 0.3 | 0 | 0 | 10 | 113.1912 | 147.9419 | 73.4773 | 107.0048 | 59.6371 | 6437.1904 | 1026.8056 | 3862.2262 | 17505.4505 | 5.6772 | 11.2523 | 0.83135 | 0.71856 | 0.83232 | 0.46485 | 0.074673 | 500 | 0 | 500 | 500
5944 | 2 | 0.7 | 0.3 | 0 | 0 | 350.9973 | 329.2414 | 600 | 453.7529 | 453.4241 | 263.1118 | 23635.9678 | 3490.8005 | 14165.1104 | 103148.4204 | 9.3949 | 177.1365 | 0.94545 | 0.6959 | 0.94915 | 1 | 0.095017 | 2273.391 | 0 | 2273.391 | 2273.391
5945 | 2 | 0.7 | 0.3 | 0 | 0 | 10 | 124.5452 | 172.64 | 92.465 | 124.265 | 68.4814 | 7087.8849 | 995.2466 | 4252.2416 | 17875.5724 | 5.8306 | 14.8771 | 0.84254 | 0.72673 | 0.84335 | 0.43733 | 0.074529 | 577.5195 | 0 | 577.5195 | 577.5195
5946 | 2 | 0.7 | 0.3 | 0 | 0 | 29.9615 | 143.3479 | 213.5226 | 124.1423 | 152.9879 | 84.1179 | 8361.3097 | 969.9826 | 5015.5285 | 18243.5267 | 6.0934 | 22.4923 | 0.85582 | 0.73316 | 0.85689 | 0.43075 | 0.072152 | 725.5879 | 0 | 725.5879 | 725.5879
5947 | 2 | 0.7 | 0.3 | 0 | 0 | 23.8001 | 139.2247 | 204.5311 | 117.1946 | 146.7277 | 80.6986 | 8065.2081 | 972.0424 | 4838.0479 | 18140.7282 | 6.0353 | 20.6658 | 0.85285 | 0.73203 | 0.85389 | 0.42528 | 0.07262 | 691.511 | 0 | 691.511 | 691.511
5948 | 2 | 0.7 | 0.3 | 0 | 0 | 10 | 113.1912 | 147.9419 | 73.4773 | 107.0048 | 59.6371 | 6437.1904 | 1026.8056 | 3862.2262 | 17505.4505 | 5.6772 | 11.2523 | 0.83135 | 0.71856 | 0.83232 | 0.46485 | 0.074673 | 500 | 0 | 500 | 500
5949 | 1 | 1 | 0 | 0 | 0 | 132.3043 | 235.4444 | 343.3437 | 204.686 | 210.7777 | 146.9082 | 12805.645 | 1280.4401 | 7679.1897 | 26602.3687 | 9.5549 | 59.2913 | 1 | 0.42617 | 0.99965 | 0.64413 | 0.066133 | 1214.173 | 0 | 1214.173 | 1214.173
5950 | 2 | 0.7 | 0.3 | 0 | 0 | 10 | 126.2119 | 176.2743 | 95.2536 | 126.7867 | 69.779 | 7183.9619 | 991.7326 | 4309.8254 | 17960.9898 | 5.8533 | 15.4541 | 0.84409 | 0.72761 | 0.84489 | 0.42976 | 0.074316 | 588.8514 | 0 | 588.8514 | 588.8514
5951 | 1 | 1 | 0 | 0 | 0 | 77.9402 | 204.8467 | 272.864 | 128.0612 | 169.0129 | 124.5094 | 10250.9842 | 1113.6444 | 6148.3379 | 19254.8811 | 9.088 | 37.2015 | 1 | 0.39239 | 0.99978 | 0.58224 | 0.069521 | 940.033 | 0 | 940.033 | 940.033
5952 | 2 | 0.7 | 0.3 | 0 | 0 | 322.8899 | 312.7393 | 600 | 424.4205 | 428.6637 | 247.0744 | 22544.2322 | 3143.1392 | 13510.8943 | 93065.8291 | 9.0645 | 156.5087 | 0.95176 | 0.72276 | 0.95525 | 1 | 0.089912 | 2179.2791 | 0 | 2179.2791 | 2179.2791
5953 | 2 | 0.7 | 0.3 | 0 | 0 | 303.7683 | 301.4724 | 600 | 404.4366 | 411.6465 | 236.1989 | 21807.288 | 2924.6727 | 13069.2678 | 86771.6936 | 8.8443 | 143.1765 | 1 | 0.73717 | 1 | 1 | 0.11593 | 2114.3462 | 0 | 2114.3462 | 2114.3462
5954 | 2 | 0.7 | 0.3 | 0 | 0 | 10 | 113.1912 | 147.9419 | 73.4773 | 107.0048 | 59.6371 | 6437.1904 | 1026.8056 | 3862.2262 | 17505.4505 | 5.6772 | 11.2523 | 0.83135 | 0.71856 | 0.83232 | 0.46485 | 0.074673 | 500 | 0 | 500 | 500
5955 | 1 | 1 | 0 | 0 | 0 | 161.9005 | 252.2359 | 382.3425 | 246.3235 | 233.3923 | 159.2548 | 14232.446 | 1446.9676 | 8534.0513 | 32707.8894 | 9.8194 | 73.9765 | 1 | 0.41539 | 0.99958 | 0.66971 | 0.064375 | 1361.4731 | 0 | 1361.4731 | 1361.4731
5956 | 1 | 1 | 0 | 0 | 0 | 55.8273 | 192.4901 | 244.6143 | 96.8402 | 151.9419 | 115.4995 | 9235.9502 | 1096.9743 | 5540.0021 | 17684.238 | 8.9047 | 30.0133 | 1 | 0.36223 | 0.99983 | 0.5544 | 0.070762 | 827.2 | 0 | 827.2 | 827.2
5957 | 2 | 0.7 | 0.3 | 0 | 0 | 204.0848 | 260.2787 | 474.0641 | 322.0753 | 323.1451 | 181.9457 | 17205.4581 | 1856.918 | 10314.1536 | 50411.903 | 7.8794 | 111.1877 | 0.90114 | 0.66055 | 0.90682 | 0.58644 | 0.06189 | 1654.4059 | 0 | 1654.4059 | 1654.4059
5958 | 1 | 1 | 0 | 0 | 0 | 130.3038 | 234.3129 | 340.724 | 201.8697 | 209.2461 | 146.0776 | 12710.1314 | 1271.1174 | 7621.9598 | 26243.5332 | 9.5373 | 58.3666 | 1 | 0.42612 | 0.99966 | 0.64213 | 0.066257 | 1204.1675 | 0 | 1204.1675 | 1204.1675
5959 | 2 | 0.7 | 0.3 | 0 | 0 | 10 | 127.8446 | 179.8364 | 97.9854 | 129.2537 | 71.0499 | 7278.2128 | 988.5682 | 4366.3139 | 18052.3771 | 5.8755 | 16.0304 | 0.84791 | 0.72835 | 0.84883 | 0.42219 | 0.074133 | 599.9397 | 0 | 599.9397 | 599.9397
5960 | 1 | 1 | 0 | 0 | 0 | 116.3265 | 226.4189 | 322.4758 | 182.1849 | 198.5331 | 140.2879 | 12045.9982 | 1212.7859 | 7224.0123 | 23925.6181 | 9.4152 | 52.1448 | 1 | 0.42308 | 0.99969 | 0.62745 | 0.067131 | 1134.0824 | 0 | 1134.0824 | 1134.0824
5961 | 2 | 0.7 | 0.3 | 0 | 0 | 265.8607 | 301.9892 | 569.6375 | 393.077 | 380.4736 | 217.2367 | 20570.8238 | 2617.3694 | 12329.2769 | 75626.1174 | 8.5878 | 159.8522 | 0.89198 | 0.60863 | 0.89861 | 0.60387 | 0.061421 | 1968.4226 | 0 | 1968.4226 | 1968.4226
5962 | 2 | 0.7 | 0.3 | 0 | 0 | 206.3642 | 261.8153 | 477.5603 | 324.6876 | 325.288 | 183.2422 | 17327.4657 | 1880.7754 | 10387.2193 | 51212.1709 | 7.9048 | 112.8232 | 0.90093 | 0.65858 | 0.90667 | 0.5877 | 0.06185 | 1666.1345 | 0 | 1666.1345 | 1666.1345
5963 | 2 | 0.7 | 0.3 | 0 | 0 | 10 | 113.1912 | 147.9419 | 73.4773 | 107.0048 | 59.6371 | 6437.1904 | 1026.8056 | 3862.2262 | 17505.4505 | 5.6772 | 11.2523 | 0.83135 | 0.71856 | 0.83232 | 0.46485 | 0.074673 | 500 | 0 | 500 | 500
5964 | 2 | 0.7 | 0.3 | 0 | 0 | 10 | 113.1912 | 147.9419 | 73.4773 | 107.0048 | 59.6371 | 6437.1904 | 1026.8056 | 3862.2262 | 17505.4505 | 5.6772 | 11.2523 | 0.83135 | 0.71856 | 0.83232 | 0.46485 | 0.074673 | 500 | 0 | 500 | 500
5965 | 1 | 1 | 0 | 0 | 0 | 60.6931 | 195.2047 | 250.8099 | 103.7128 | 155.7023 | 117.4772 | 9458.1177 | 1098.1144 | 5673.1571 | 17959.958 | 8.9447 | 31.5062 | 1 | 0.36952 | 0.99982 | 0.56058 | 0.070504 | 852.0937 | 0 | 852.0937 | 852.0937
5966 | 2 | 0.7 | 0.3 | 0 | 0 | 268.8121 | 303.9853 | 574.2467 | 396.4798 | 383.1738 | 218.9308 | 20734.6819 | 2659.6483 | 12427.3786 | 77014.8859 | 8.6228 | 162.403 | 0.89143 | 0.60637 | 0.89808 | 0.60381 | 0.061423 | 1983.2256 | 0 | 1983.2256 | 1983.2256
5967 | 2 | 0.7 | 0.3 | 0 | 0 | 188.6994 | 249.9109 | 450.5253 | 304.4579 | 308.6247 | 173.2055 | 16386.2251 | 1704.2544 | 9823.5262 | 45269.3453 | 7.7095 | 100.4696 | 0.90211 | 0.67369 | 0.90741 | 0.57682 | 0.062226 | 1574.954 | 0 | 1574.954 | 1574.954
5968 | 1 | 1 | 0 | 0 | 0 | 181.5791 | 263.4539 | 408.5237 | 273.9785 | 248.3807 | 167.5251 | 15195.4294 | 1587.4529 | 9110.9665 | 37597.8122 | 9.9995 | 84.7858 | 1 | 0.39653 | 0.99954 | 0.68174 | 0.063289 | 1458.6551 | 0 | 1458.6551 | 1458.6551
5969 | 2 | 0.7 | 0.3 | 0 | 0 | 10 | 113.1912 | 147.9419 | 73.4773 | 107.0048 | 59.6371 | 6437.1904 | 1026.8056 | 3862.2262 | 17505.4505 | 5.6772 | 11.2523 | 0.83135 | 0.71856 | 0.83232 | 0.46485 | 0.074673 | 500 | 0 | 500 | 500
5970 | 2 | 0.7 | 0.3 | 0 | 0 | 10 | 113.1912 | 147.9419 | 73.4773 | 107.0048 | 59.6371 | 6437.1904 | 1026.8056 | 3862.2262 | 17505.4505 | 5.6772 | 11.2523 | 0.83135 | 0.71856 | 0.83232 | 0.46485 | 0.074673 | 500 | 0 | 500 | 500
5971 | 4 | 0.1 | 0.9 | 0 | 0 | 232.6951 | 243.5156 | 600 | 355.0132 | 500.9148 | 220.9583 | 20869.9716 | 2517.6098 | 12505.2962 | 81774.8264 | 3.557 | 137.9627 | 1 | 1 | 1 | 0.12504 | 0.11298 | 2015.1343 | 0 | 2015.1343 | 2015.1343
5972 | 1 | 1 | 0 | 0 | 0 | 83.2448 | 207.8185 | 279.6763 | 135.5461 | 173.1009 | 126.6793 | 10496.5319 | 1122.0307 | 6295.4932 | 19753.0293 | 9.1325 | 39.0799 | 1 | 0.3984 | 0.99977 | 0.58879 | 0.069202 | 966.986 | 0 | 966.986 | 966.986
5973 | 1 | 1 | 0 | 0 | 0 | 113.8487 | 225.0217 | 319.2512 | 178.6941 | 196.6319 | 139.2641 | 11928.8551 | 1203.6867 | 7153.8182 | 23549.2184 | 9.3937 | 51.0854 | 1 | 0.42206 | 0.9997 | 0.62473 | 0.067287 | 1121.6263 | 0 | 1121.6263 | 1121.6263
5974 | 1 | 1 | 0 | 0 | 0 | 101.3699 | 217.9951 | 303.0581 | 161.1076 | 187.0482 | 134.119 | 11341.5848 | 1163.533 | 6801.9062 | 21811.0811 | 9.2863 | 45.9493 | 1 | 0.41481 | 0.99973 | 0.61052 | 0.068076 | 1058.7486 | 0 | 1058.7486 | 1058.7486
5975 | 1 | 1 | 0 | 0 | 0 | 126.6863 | 232.2678 | 335.9916 | 196.7761 | 206.4752 | 144.5769 | 12537.6997 | 1254.8782 | 7518.641 | 25611.8631 | 9.5056 | 56.7162 | 1 | 0.42578 | 0.99967 | 0.63846 | 0.066481 | 1186.0577 | 0 | 1186.0577 | 1186.0577
5976 | 2 | 0.7 | 0.3 | 0 | 0 | 11.9235 | 131.2795 | 187.2415 | 103.8129 | 134.6133 | 74.1154 | 7497.6331 | 982.3935 | 4497.8318 | 18140.1479 | 5.9241 | 17.3989 | 0.84725 | 0.72932 | 0.84827 | 0.41499 | 0.073485 | 625.5871 | 0 | 625.5871 | 625.5871
5977 | 2 | 0.7 | 0.3 | 0 | 0 | 10 | 117.9608 | 158.3045 | 81.4519 | 114.2731 | 63.3534 | 6709.7283 | 1011.9296 | 4025.5854 | 17615.951 | 5.7414 | 12.71 | 0.83658 | 0.72229 | 0.83742 | 0.45422 | 0.075068 | 532.6336 | 0 | 532.6336 | 532.6336
5978 | 2 | 0.7 | 0.3 | 0 | 0 | 290.5217 | 293.6478 | 600 | 390.5789 | 399.7748 | 228.6811 | 21299.5106 | 2781.9368 | 12764.9651 | 82680.4314 | 8.694 | 134.2759 | 1 | 0.74535 | 1 | 0.90238 | 0.11026 | 2068.9284 | 0 | 2068.9284 | 2068.9284
5979 | 2 | 0.7 | 0.3 | 0 | 0 | 296.6557 | 297.273 | 600 | 396.9972 | 405.2806 | 232.1606 | 21534.3602 | 2847.1539 | 12905.7076 | 84547.5048 | 8.7634 | 138.3631 | 1 | 0.74174 | 1 | 0.96867 | 0.11233 | 2090.0039 | 0 | 2090.0039 | 2090.0039
5980 | 1 | 1 | 0 | 0 | 0 | 167.3364 | 255.3304 | 389.5544 | 253.9652 | 237.5365 | 161.5344 | 14497.3056 | 1483.3921 | 8692.7305 | 33992.1068 | 9.8688 | 76.8787 | 1 | 0.41108 | 0.99957 | 0.67348 | 0.064069 | 1388.3786 | 0 | 1388.3786 | 1388.3786
5981 | 1 | 1 | 0 | 0 | 0 | 58.3369 | 193.8898 | 247.8083 | 100.385 | 153.8816 | 116.5192 | 9350.4532 | 1097.3844 | 5608.6293 | 17821.5294 | 8.9253 | 30.777 | 1 | 0.36603 | 0.99982 | 0.55759 | 0.07063 | 840.0439 | 0 | 840.0439 | 840.0439
5982 | 1 | 1 | 0 | 0 | 0 | 164.9875 | 253.9929 | 386.4362 | 250.6634 | 235.7461 | 160.5489 | 14382.7501 | 1467.4299 | 8624.0999 | 33430.964 | 9.8474 | 75.6168 | 1 | 0.41303 | 0.99958 | 0.67189 | 0.0642 | 1376.7582 | 0 | 1376.7582 | 1376.7582
5983 | 1 | 1 | 0 | 0 | 0 | 197.6394 | 272.6413 | 430.0419 | 296.5311 | 260.5846 | 174.3115 | 15989.9173 | 1719.8087 | 9586.9066 | 42083.6005 | 10.149 | 94.2295 | 1 | 0.37483 | 0.99952 | 0.68797 | 0.062449 | 1537.5204 | 0 | 1537.5204 | 1537.5204
5984 | 6 | 0.4 | 0.3 | 0.3 | 0 | 284.0154 | 289.1181 | 600 | 385.0714 | 404.9313 | 227.1487 | 21178.932 | 2734.1389 | 12692.5625 | 81763.589 | 7.3244 | 132.7875 | 1 | 0.77701 | 1 | 0.85092 | 0.11854 | 2057.4974 | 0 | 2057.4974 | 2057.4974
5985 | 2 | 0.7 | 0.3 | 0 | 0 | 10 | 113.1912 | 147.9419 | 73.4773 | 107.0048 | 59.6371 | 6437.1904 | 1026.8056 | 3862.2262 | 17505.4505 | 5.6772 | 11.2523 | 0.83135 | 0.71856 | 0.83232 | 0.46485 | 0.074673 | 500 | 0 | 500 | 500
5986 | 1 | 1 | 0 | 0 | 0 | 137.4184 | 238.3391 | 350.0505 | 211.8847 | 214.6916 | 149.0339 | 13050.3579 | 1305.3846 | 7825.815 | 27550.6547 | 9.6001 | 61.6943 | 1 | 0.42585 | 0.99964 | 0.64909 | 0.06582 | 1239.7238 | 0 | 1239.7238 | 1239.7238
5987 | 1 | 1 | 0 | 0 | 0 | 86.8807 | 209.8571 | 284.3536 | 140.6754 | 175.9013 | 128.1686 | 10665.2984 | 1128.7614 | 6396.6323 | 20121.6808 | 9.1631 | 40.4019 | 1 | 0.40221 | 0.99976 | 0.59323 | 0.06898 | 985.4349 | 0 | 985.4349 | 985.4349
5988 | 1 | 1 | 0 | 0 | 0 | 173.6262 | 258.9151 | 397.9185 | 262.8049 | 242.328 | 164.1768 | 14804.8658 | 1527.8068 | 8876.9881 | 35541.4033 | 9.9263 | 80.3165 | 1 | 0.40523 | 0.99956 | 0.67743 | 0.06372 | 1419.453 | 0 | 1419.453 | 1419.453
5989 | 1 | 1 | 0 | 0 | 0 | 146.5841 | 243.5342 | 362.104 | 224.7824 | 221.6998 | 152.8516 | 13490.8522 | 1354.0914 | 8089.7402 | 29361.5971 | 9.6816 | 66.1416 | 1 | 0.42366 | 0.99962 | 0.65746 | 0.065267 | 1285.4145 | 0 | 1285.4145 | 1285.4145
5990 | 2 | 0.7 | 0.3 | 0 | 0 | 10 | 116.0331 | 154.1141 | 78.2286 | 111.3386 | 61.8516 | 6599.4394 | 1017.6595 | 3959.479 | 17563.4453 | 5.7154 | 12.1095 | 0.82989 | 0.72082 | 0.83018 | 0.45854 | 0.075456 | 519.4566 | 0 | 519.4566 | 519.4566
5991 | 2 | 0.7 | 0.3 | 0 | 0 | 10 | 113.1912 | 147.9419 | 73.4773 | 107.0048 | 59.6371 | 6437.1904 | 1026.8056 | 3862.2262 | 17505.4505 | 5.6772 | 11.2523 | 0.83135 | 0.71856 | 0.83232 | 0.46485 | 0.074673 | 500 | 0 | 500 | 500
5992 | 2 | 0.7 | 0.3 | 0 | 0 | 10 | 113.1912 | 147.9419 | 73.4773 | 107.0048 | 59.6371 | 6437.1904 | 1026.8056 | 3862.2262 | 17505.4505 | 5.6772 | 11.2523 | 0.83135 | 0.71856 | 0.83232 | 0.46485 | 0.074673 | 500 | 0 | 500 | 500
5993 | 2 | 0.7 | 0.3 | 0 | 0 | 10 | 113.1912 | 147.9419 | 73.4773 | 107.0048 | 59.6371 | 6437.1904 | 1026.8056 | 3862.2262 | 17505.4505 | 5.6772 | 11.2523 | 0.83135 | 0.71856 | 0.83232 | 0.46485 | 0.074673 | 500 | 0 | 500 | 500
5994 | 2 | 0.7 | 0.3 | 0 | 0 | 32.9526 | 145.3498 | 217.8931 | 127.5165 | 156.0209 | 85.7789 | 8505.4624 | 969.7989 | 5101.9302 | 18318.7048 | 6.1218 | 23.4114 | 0.85727 | 0.73363 | 0.85836 | 0.43344 | 0.071921 | 742.1005 | 0 | 742.1005 | 742.1005
5995 | 2 | 0.7 | 0.3 | 0 | 0 | 231.1168 | 278.514 | 515.6748 | 353.0919 | 348.422 | 197.3493 | 18663.0306 | 2160.5239 | 11186.9903 | 60542.5945 | 8.1841 | 131.3728 | 0.89789 | 0.63712 | 0.90409 | 0.59846 | 0.06154 | 1792.796 | 0 | 1792.796 | 1792.796
5996 | 2 | 0.7 | 0.3 | 0 | 0 | 38.3053 | 148.9328 | 225.723 | 133.5568 | 161.4389 | 88.7529 | 8764.094 | 970.8027 | 5256.9443 | 18494.5003 | 6.1726 | 25.1091 | 0.85989 | 0.73434 | 0.86101 | 0.43829 | 0.071503 | 771.6007 | 0 | 771.6007 | 771.6007
5997 | 1 | 1 | 0 | 0 | 0 | 174.7519 | 259.5571 | 399.4176 | 264.3867 | 243.1851 | 164.6502 | 14860.0328 | 1536.0124 | 8910.0379 | 35825.8539 | 9.9366 | 80.9408 | 1 | 0.40408 | 0.99956 | 0.67809 | 0.063658 | 1425.0078 | 0 | 1425.0078 | 1425.0078
5998 | 6 | 0.4 | 0.3 | 0.3 | 0 | 350.3998 | 329.016 | 600 | 453.1892 | 465.3184 | 266.1215 | 23765.2096 | 3512.676 | 14242.3757 | 104331.4913 | 8.0139 | 180.4078 | 0.92794 | 0.73002 | 0.93231 | 0.99576 | 0.095442 | 2283.6372 | 0 | 2283.6372 | 2283.6371
5999 | 1 | 1 | 0 | 0 | 0 | 188.0365 | 267.1444 | 417.1592 | 283.0482 | 253.2907 | 170.2497 | 15513.9415 | 1638.7534 | 9301.7754 | 39347.7995 | 10.0593 | 88.5156 | 1 | 0.38845 | 0.99953 | 0.68466 | 0.062947 | 1490.4131 | 0 | 1490.4131 | 1490.4131
6000 | 1 | 1 | 0 | 0 | 0 | 137.7711 | 238.5389 | 350.5135 | 212.381 | 214.9615 | 149.1806 | 13067.2625 | 1307.1638 | 7835.9437 | 27617.6919 | 9.6032 | 61.8621 | 1 | 0.4258 | 0.99964 | 0.64943 | 0.065798 | 1241.4844 | 0 | 1241.4844 | 1241.4844
6001 | 2 | 0.7 | 0.3 | 0 | 0 | 10 | 118.188 | 158.7986 | 81.8319 | 114.6187 | 63.5304 | 6722.7424 | 1011.2793 | 4033.3858 | 17622.8421 | 5.7445 | 12.7818 | 0.83676 | 0.72246 | 0.83759 | 0.45371 | 0.075059 | 534.1859 | 0 | 534.1859 | 534.1859
6002 | 2 | 0.7 | 0.3 | 0 | 0 | 213.2724 | 266.4737 | 488.1704 | 332.6082 | 331.7698 | 187.1743 | 17698.2495 | 1955.0398 | 10609.2632 | 53698.2266 | 7.9821 | 117.8547 | 0.90022 | 0.65258 | 0.90611 | 0.59126 | 0.06174 | 1701.6141 | 0 | 1701.6141 | 1701.6141
6003 | 3 | 0.4 | 0.6 | 0 | 0 | 260.8927 | 270.5853 | 600 | 371.7136 | 449.8634 | 227.0638 | 21091.7163 | 2635.2472 | 12639.4084 | 81665.0781 | 6.1639 | 135.4365 | 1 | 0.91796 | 1 | 0.5855 | 0.13268 | 2044.6824 | 0 | 2044.6824 | 2044.6824
6004 | 2 | 0.7 | 0.3 | 0 | 0 | 267.6816 | 303.2207 | 572.4807 | 395.1763 | 382.1399 | 218.2818 | 20671.8837 | 2643.3892 | 12389.7815 | 76480.9324 | 8.6094 | 161.4235 | 0.89164 | 0.60723 | 0.89828 | 0.60384 | 0.061422 | 1977.5575 | 0 | 1977.5575 | 1977.5575
6005 | 1 | 1 | 0 | 0 | 0 | 164.2767 | 253.5882 | 385.4931 | 249.6641 | 235.2042 | 160.2508 | 14348.1149 | 1462.6662 | 8603.3497 | 33263.0142 | 9.841 | 75.2372 | 1 | 0.41359 | 0.99958 | 0.6714 | 0.064241 | 1373.2398 | 0 | 1373.2398 | 1373.2398
6006 | 1 | 1 | 0 | 0 | 0 | 191.1964 | 268.9521 | 421.3929 | 287.4854 | 255.6918 | 171.585 | 15670.2584 | 1664.7956 | 9395.4174 | 40230.4059 | 10.0887 | 90.3736 | 1 | 0.38417 | 0.99953 | 0.68589 | 0.062781 | 1505.9299 | 0 | 1505.9299 | 1505.9299
6007 | 2 | 0.7 | 0.3 | 0 | 0 | 300.8971 | 299.7777 | 600 | 401.4339 | 409.0791 | 234.5683 | 21697.0355 | 2893.1354 | 13003.1959 | 85866.1945 | 8.8116 | 141.2239 | 1 | 0.73907 | 1 | 1 | 0.11421 | 2104.5322 | 0 | 2104.5322 | 2104.5322
6008 | 1 | 1 | 0 | 0 | 0 | 89.0281 | 211.0618 | 287.1192 | 143.7044 | 177.5546 | 129.0489 | 10765.1493 | 1133.1122 | 6456.4707 | 20349.8136 | 9.1813 | 41.1959 | 1 | 0.40435 | 0.99976 | 0.59584 | 0.068847 | 996.3211 | 0 | 996.3211 | 996.3211
6009 | 2 | 0.7 | 0.3 | 0 | 0 | 19.2785 | 136.1995 | 197.9421 | 112.0984 | 142.1229 | 78.191 | 7848.6298 | 974.9932 | 4708.2291 | 18109.8529 | 5.9928 | 19.3826 | 0.85069 | 0.73108 | 0.85172 | 0.42133 | 0.072955 | 666.4497 | 0 | 666.4497 | 666.4497
6010 | 1 | 1 | 0 | 0 | 0 | 180.4974 | 262.8362 | 407.0794 | 272.4591 | 247.5579 | 167.0692 | 15142.2005 | 1579.1117 | 9079.0786 | 37311.7276 | 9.9895 | 84.1699 | 1 | 0.3978 | 0.99955 | 0.6812 | 0.063347 | 1453.3293 | 0 | 1453.3293 | 1453.3293
6011 | 2 | 0.7 | 0.3 | 0 | 0 | 21.6267 | 137.7705 | 201.3629 | 114.7447 | 144.5154 | 79.4931 | 7961.0276 | 973.3088 | 4775.6016 | 18121.1806 | 6.0149 | 20.043 | 0.85181 | 0.73159 | 0.85284 | 0.42338 | 0.072782 | 679.4702 | 0 | 679.4702 | 679.4702
6012 | 1 | 1 | 0 | 0 | 0 | 175.899 | 260.2115 | 400.9459 | 265.9985 | 244.0583 | 165.1328 | 14916.2881 | 1544.4545 | 8943.7395 | 36117.96 | 9.9472 | 81.5798 | 1 | 0.40289 | 0.99956 | 0.67874 | 0.063596 | 1430.6662 | 0 | 1430.6662 | 1430.6662
6013 | 2 | 0.7 | 0.3 | 0 | 0 | 10 | 113.1912 | 147.9419 | 73.4773 | 107.0048 | 59.6371 | 6437.1904 | 1026.8056 | 3862.2262 | 17505.4505 | 5.6772 | 11.2523 | 0.83135 | 0.71856 | 0.83232 | 0.46485 | 0.074673 | 500 | 0 | 500 | 500
6014 | 6 | 0.4 | 0.3 | 0.3 | 0 | 351.5885 | 329.7262 | 600 | 454.4067 | 466.3825 | 266.8221 | 23812.0245 | 3528.2214 | 14270.4278 | 104786.4176 | 8.0266 | 181.3232 | 0.92755 | 0.72887 | 0.93194 | 0.99604 | 0.095601 | 2287.6028 | 0 | 2287.6028 | 2287.6028
6015 | 2 | 0.7 | 0.3 | 0 | 0 | 10 | 113.1912 | 147.9419 | 73.4773 | 107.0048 | 59.6371 | 6437.1904 | 1026.8056 | 3862.2262 | 17505.4505 | 5.6772 | 11.2523 | 0.83135 | 0.71856 | 0.83232 | 0.46485 | 0.074673 | 500 | 0 | 500 | 500
6016 | 1 | 1 | 0 | 0 | 0 | 169.0675 | 256.3166 | 391.8544 | 256.3983 | 238.8556 | 162.2611 | 14581.8357 | 1495.3732 | 8743.3725 | 34411.7247 | 9.8846 | 77.8163 | 1 | 0.40956 | 0.99957 | 0.67461 | 0.063972 | 1396.9371 | 0 | 1396.9371 | 1396.9371
6017 | 2 | 0.7 | 0.3 | 0 | 0 | 43.3872 | 152.3352 | 233.1674 | 139.2941 | 166.571 | 91.5783 | 9010.431 | 973.339 | 5404.5853 | 18710.4245 | 6.2212 | 26.7835 | 0.86238 | 0.73487 | 0.86355 | 0.44295 | 0.0711 | 799.5497 | 0 | 799.5497 | 799.5497
6018 | 2 | 0.7 | 0.3 | 0 | 0 | 203.3835 | 259.8059 | 472.9889 | 321.2717 | 322.4854 | 181.5469 | 17167.9534 | 1849.6423 | 10291.6933 | 50167.6812 | 7.8716 | 110.687 | 0.9012 | 0.66116 | 0.90687 | 0.58604 | 0.061903 | 1650.7953 | 0 | 1650.7953 | 1650.7953
6019 | 2 | 0.7 | 0.3 | 0 | 0 | 10 | 113.1912 | 147.9419 | 73.4773 | 107.0048 | 59.6371 | 6437.1904 | 1026.8056 | 3862.2262 | 17505.4505 | 5.6772 | 11.2523 | 0.83135 | 0.71856 | 0.83232 | 0.46485 | 0.074673 | 500 | 0 | 500 | 500
6020 | 2 | 0.7 | 0.3 | 0 | 0 | 10 | 113.1912 | 147.9419 | 73.4773 | 107.0048 | 59.6371 | 6437.1904 | 1026.8056 | 3862.2262 | 17505.4505 | 5.6772 | 11.2523 | 0.83135 | 0.71856 | 0.83232 | 0.46485 | 0.074673 | 500 | 0 | 500 | 500
6021 | 2 | 0.7 | 0.3 | 0 | 0 | 309.0182 | 304.569 | 600 | 409.9256 | 416.3327 | 239.1821 | 22009.1532 | 2983.1936 | 13190.2404 | 88454.1192 | 8.9044 | 146.78 | 0.95439 | 0.73352 | 0.95779 | 1 | 0.086722 | 2132.2475 | 0 | 2132.2475 | 2132.2475
6022 | 2 | 0.7 | 0.3 | 0 | 0 | 10 | 113.1912 | 147.9419 | 73.4773 | 107.0048 | 59.6371 | 6437.1904 | 1026.8056 | 3862.2262 | 17505.4505 | 5.6772 | 11.2523 | 0.83135 | 0.71856 | 0.83232 | 0.46485 | 0.074673 | 500 | 0 | 500 | 500
6023 | 2 | 0.7 | 0.3 | 0 | 0 | 37.0189 | 148.0717 | 223.8402 | 132.1049 | 160.1379 | 88.0379 | 8701.8587 | 970.4053 | 5219.6432 | 18447.4167 | 6.1604 | 24.6949 | 0.85926 | 0.73419 | 0.86037 | 0.43712 | 0.071604 | 764.5167 | 0 | 764.5167 | 764.5167
6024 | 1 | 1 | 0 | 0 | 0 | 131.513 | 234.9968 | 342.3073 | 203.572 | 210.1719 | 146.5796 | 12767.8505 | 1276.7233 | 7656.5441 | 26459.6184 | 9.548 | 58.9245 | 1 | 0.42616 | 0.99965 | 0.64334 | 0.066182 | 1210.2161 | 0 | 1210.2161 | 1210.2161
6025 | 2 | 0.7 | 0.3 | 0 | 0 | 10 | 123.0397 | 169.3585 | 89.9464 | 121.9856 | 67.3092 | 7001.2266 | 998.6666 | 4200.3022 | 17805.2512 | 5.8101 | 14.3658 | 0.84077 | 0.72584 | 0.84157 | 0.44268 | 0.074814 | 567.2769 | 0 | 567.2769 | 567.2736
6026 | 1 | 1 | 0 | 0 | 0 | 139.2107 | 239.3543 | 352.4041 | 214.4072 | 216.0627 | 149.7796 | 13136.3014 | 1314.5049 | 7877.3094 | 27893.5212 | 9.616 | 62.5498 | 1 | 0.42558 | 0.99963 | 0.65078 | 0.065711 | 1248.6688 | 0 | 1248.6688 | 1248.6688
6027 | 2 | 0.7 | 0.3 | 0 | 0 | 231.7455 | 278.9383 | 516.6463 | 353.8142 | 349.0063 | 197.7082 | 18697.2044 | 2168.1226 | 11207.4533 | 60794.8533 | 8.1913 | 131.8627 | 0.89779 | 0.63658 | 0.90401 | 0.59866 | 0.061535 | 1795.9961 | 0 | 1795.9961 | 1795.9961
6028 | 1 | 1 | 0 | 0 | 0 | 129.5368 | 233.8792 | 339.72 | 200.7898 | 208.6587 | 145.7593 | 12673.5397 | 1267.6076 | 7600.0347 | 26107.748 | 9.5306 | 58.0144 | 1 | 0.42607 | 0.99966 | 0.64136 | 0.066304 | 1200.3295 | 0 | 1200.3295 | 1200.3295
6029 | 2 | 0.7 | 0.3 | 0 | 0 | 312.3222 | 306.5166 | 600 | 413.3791 | 419.2764 | 241.0605 | 22136.3756 | 3020.5901 | 13266.481 | 89530.661 | 8.9423 | 149.07 | 0.9538 | 0.7311 | 0.95722 | 1 | 0.08751 | 2143.4848 | 0 | 2143.4848 | 2143.4848
6030 | 2 | 0.7 | 0.3 | 0 | 0 | 10 | 113.1912 | 147.9419 | 73.4773 | 107.0048 | 59.6371 | 6437.1904 | 1026.8056 | 3862.2262 | 17505.4505 | 5.6772 | 11.2523 | 0.83135 | 0.71856 | 0.83232 | 0.46485 | 0.074673 | 500 | 0 | 500 | 500
6031 | 1 | 1 | 0 | 0 | 0 | 81.5858 | 206.8888 | 277.5442 | 133.2054 | 171.8226 | 126.0003 | 10419.6504 | 1119.2251 | 6249.4189 | 19592.1724 | 9.1185 | 38.486 | 1 | 0.39657 | 0.99977 | 0.58675 | 0.069302 | 958.5611 | 0 | 958.5611 | 958.5611
6032 | 2 | 0.7 | 0.3 | 0 | 0 | 15.3563 | 133.5756 | 192.233 | 107.6792 | 138.1212 | 76.0171 | 7661.2514 | 978.539 | 4595.9103 | 18113.603 | 5.9562 | 18.3088 | 0.84885 | 0.73017 | 0.84987 | 0.41793 | 0.07324 | 644.6736 | 0 | 644.6736 | 644.6736
6033 | 1 | 1 | 0 | 0 | 0 | 164.7597 | 253.8632 | 386.1339 | 250.3431 | 235.5725 | 160.4533 | 14371.6491 | 1465.9 | 8617.4492 | 33377.0474 | 9.8454 | 75.495 | 1 | 0.41321 | 0.99958 | 0.67174 | 0.064213 | 1375.6307 | 0 | 1375.6307 | 1375.6307
6034 | 2 | 0.7 | 0.3 | 0 | 0 | 10 | 113.1912 | 147.9419 | 73.4773 | 107.0048 | 59.6371 | 6437.1904 | 1026.8056 | 3862.2262 | 17505.4505 | 5.6772 | 11.2523 | 0.83135 | 0.71856 | 0.83232 | 0.46485 | 0.074673 | 500 | 0 | 500 | 500
6035 | 2 | 0.7 | 0.3 | 0 | 0 | 10 | 113.1912 | 147.9419 | 73.4773 | 107.0048 | 59.6371 | 6437.1904 | 1026.8056 | 3862.2262 | 17505.4505 | 5.6772 | 11.2523 | 0.83135 | 0.71856 | 0.83232 | 0.46485 | 0.074673 | 500 | 0 | 500 | 500
6036 | 2 | 0.7 | 0.3 | 0 | 0 | 33.0486 | 145.414 | 218.0333 | 127.6247 | 156.1182 | 85.8322 | 8510.0905 | 969.8018 | 5104.7041 | 18321.3897 | 6.1227 | 23.4412 | 0.85732 | 0.73364 | 0.8584 | 0.43352 | 0.071914 | 742.6298 | 0 | 742.6298 | 742.6298
6037 | 2 | 0.7 | 0.3 | 0 | 0 | 10 | 113.1912 | 147.9419 | 73.4773 | 107.0048 | 59.6371 | 6437.1904 | 1026.8056 | 3862.2262 | 17505.4505 | 5.6772 | 11.2523 | 0.83135 | 0.71856 | 0.83232 | 0.46485 | 0.074673 | 500 | 0 | 500 | 500
6038 | 2 | 0.7 | 0.3 | 0 | 0 | 10 | 113.1912 | 147.9419 | 73.4773 | 107.0048 | 59.6371 | 6437.1904 | 1026.8056 | 3862.2262 | 17505.4505 | 5.6772 | 11.2523 | 0.83135 | 0.71856 | 0.83232 | 0.46485 | 0.074673 | 500 | 0 | 500 | 500
6039 | 1 | 1 | 0 | 0 | 0 | 61.0028 | 195.3775 | 251.2046 | 104.1501 | 155.9415 | 117.6031 | 9472.2795 | 1098.2351 | 5681.6449 | 17978.8381 | 8.9472 | 31.6029 | 1 | 0.36997 | 0.99982 | 0.56097 | 0.070487 | 853.6767 | 0 | 853.6767 | 853.6767
6040 | 2 | 0.7 | 0.3 | 0 | 0 | 10 | 113.1912 | 147.9419 | 73.4773 | 107.0048 | 59.6371 | 6437.1904 | 1026.8056 | 3862.2262 | 17505.4505 | 5.6772 | 11.2523 | 0.83135 | 0.71856 | 0.83232 | 0.46485 | 0.074673 | 500 | 0 | 500 | 500
6041 | 2 | 0.7 | 0.3 | 0 | 0 | 199.5916 | 257.25 | 467.179 | 316.9276 | 318.9146 | 179.3912 | 16965.4338 | 1810.8273 | 10170.4098 | 48863.4191 | 7.8295 | 107.9998 | 0.9015 | 0.66443 | 0.90708 | 0.58382 | 0.061977 | 1631.2542 | 0 | 1631.2542 | 1631.2542
6042 | 1 | 1 | 0 | 0 | 0 | 184.9182 | 265.3617 | 412.9863 | 278.6687 | 250.9201 | 168.9333 | 15359.9746 | 1613.6587 | 9209.54 | 38493.7293 | 10.0304 | 86.7032 | 1 | 0.39246 | 0.99954 | 0.68332 | 0.063111 | 1475.0851 | 0 | 1475.0851 | 1475.0851
6043 | 2 | 0.7 | 0.3 | 0 | 0 | 10 | 113.1912 | 147.9419 | 73.4773 | 107.0048 | 59.6371 | 6437.1904 | 1026.8056 | 3862.2262 | 17505.4505 | 5.6772 | 11.2523 | 0.83135 | 0.71856 | 0.83232 | 0.46485 | 0.074673 | 500 | 0 | 500 | 500
6044 | 2 | 0.7 | 0.3 | 0 | 0 | 10 | 113.1912 | 147.9419 | 73.4773 | 107.0048 | 59.6371 | 6437.1904 | 1026.8056 | 3862.2262 | 17505.4505 | 5.6772 | 11.2523 | 0.83135 | 0.71856 | 0.83232 | 0.46485 | 0.074673 | 500 | 0 | 500 | 500
6045 | 1 | 1 | 0 | 0 | 0 | 77.0129 | 204.3275 | 271.6745 | 126.7526 | 168.298 | 124.1304 | 10208.1408 | 1112.353 | 6122.6618 | 19172.6299 | 9.0802 | 36.8793 | 1 | 0.39128 | 0.99978 | 0.58109 | 0.069576 | 935.3167 | 0 | 935.3167 | 935.3167
6046 | 1 | 1 | 0 | 0 | 0 | 102.6173 | 218.6967 | 304.6733 | 162.8659 | 188.0069 | 134.6325 | 11400.0859 | 1167.1213 | 6836.9628 | 21973.0163 | 9.297 | 46.4477 | 1 | 0.41569 | 0.99972 | 0.61198 | 0.067997 | 1065.0447 | 0 | 1065.0447 | 1065.0447
6047 | 2 | 0.7 | 0.3 | 0 | 0 | 10 | 113.1912 | 147.9419 | 73.4773 | 107.0048 | 59.6371 | 6437.1904 | 1026.8056 | 3862.2262 | 17505.4505 | 5.6772 | 11.2523 | 0.83135 | 0.71856 | 0.83232 | 0.46485 | 0.074673 | 500 | 0 | 500 | 500
6048 | 2 | 0.7 | 0.3 | 0 | 0 | 272.1538 | 306.2459 | 579.4703 | 400.334 | 386.227 | 220.8498 | 20920.5545 | 2708.1777 | 12538.6589 | 78607.7257 | 8.6625 | 165.316 | 0.8908 | 0.60385 | 0.89748 | 0.60365 | 0.061428 | 1999.9647 | 0 | 1999.9647 | 1999.9647
6049 | 1 | 1 | 0 | 0 | 0 | 164.6854 | 253.8209 | 386.0353 | 250.2387 | 235.5158 | 160.4222 | 14368.0273 | 1465.4014 | 8615.2794 | 33359.4743 | 9.8447 | 75.4553 | 1 | 0.41327 | 0.99958 | 0.67168 | 0.064218 | 1375.2628 | 0 | 1375.2628 | 1375.2628
6050 | 2 | 0.7 | 0.3 | 0 | 0 | 10 | 113.1912 | 147.9419 | 73.4773 | 107.0048 | 59.6371 | 6437.1904 | 1026.8056 | 3862.2262 | 17505.4505 | 5.6772 | 11.2523 | 0.83135 | 0.71856 | 0.83232 | 0.46485 | 0.074673 | 500 | 0 | 500 | 500
6051 | 2 | 0.7 | 0.3 | 0 | 0 | 290.4498 | 293.6053 | 600 | 390.5036 | 399.7102 | 228.6403 | 21296.7598 | 2781.1811 | 12763.3166 | 82658.82 | 8.6932 | 134.2284 | 1 | 0.74539 | 1 | 0.90163 | 0.11024 | 2068.6808 | 0 | 2068.6808 | 2068.6808
6052 | 1 | 1 | 0 | 0 | 0 | 98.0098 | 216.1059 | 298.7112 | 156.3704 | 184.465 | 132.7368 | 11184.216 | 1154.3362 | 6707.6028 | 21387.8852 | 9.2576 | 44.623 | 1 | 0.41228 | 0.99974 | 0.60658 | 0.068287 | 1041.7761 | 0 | 1041.7761 | 1041.7761
6053 | 2 | 0.7 | 0.3 | 0 | 0 | 10 | 113.1912 | 147.9419 | 73.4773 | 107.0048 | 59.6371 | 6437.1904 | 1026.8056 | 3862.2262 | 17505.4505 | 5.6772 | 11.2523 | 0.83135 | 0.71856 | 0.83232 | 0.46485 | 0.074673 | 500 | 0 | 500 | 500
6054 | 2 | 0.7 | 0.3 | 0 | 0 | 10 | 113.1912 | 147.9419 | 73.4773 | 107.0048 | 59.6371 | 6437.1904 | 1026.8056 | 3862.2262 | 17505.4505 | 5.6772 | 11.2523 | 0.83135 | 0.71856 | 0.83232 | 0.46485 | 0.074673 | 500 | 0 | 500 | 500
6055 | 6 | 0.4 | 0.3 | 0.3 | 0 | 354.2221 | 331.2991 | 600 | 457.1038 | 468.7377 | 268.3744 | 23915.8054 | 3562.8619 | 14332.6143 | 105800.6457 | 8.0548 | 183.359 | 0.92668 | 0.72627 | 0.93109 | 0.99666 | 0.095935 | 2296.3782 | 0 | 2296.3782 | 2296.3782
6056 | 2 | 0.7 | 0.3 | 0 | 0 | 270.6736 | 305.2445 | 577.1559 | 398.6266 | 384.8751 | 219.9997 | 20838.1777 | 2686.5954 | 12489.3408 | 77899.5073 | 8.6449 | 164.0224 | 0.89108 | 0.60496 | 0.89775 | 0.60373 | 0.061426 | 1992.553 | 0 | 1992.553 | 1992.553
6057 | 1 | 1 | 0 | 0 | 0 | 172.7187 | 258.3976 | 396.7105 | 261.5297 | 241.6369 | 163.7952 | 14760.4175 | 1521.2482 | 8850.3597 | 35313.6665 | 9.918 | 79.8152 | 1 | 0.40613 | 0.99956 | 0.67689 | 0.06377 | 1414.9733 | 0 | 1414.9733 | 1414.9733
6058 | 2 | 0.7 | 0.3 | 0 | 0 | 10 | 113.1912 | 147.9419 | 73.4773 | 107.0048 | 59.6371 | 6437.1904 | 1026.8056 | 3862.2262 | 17505.4505 | 5.6772 | 11.2523 | 0.83135 | 0.71856 | 0.83232 | 0.46485 | 0.074673 | 500 | 0 | 500 | 500
6059 | 2 | 0.7 | 0.3 | 0 | 0 | 32.8986 | 145.3136 | 217.814 | 127.4555 | 155.9661 | 85.7488 | 8502.8536 | 969.7974 | 5100.3665 | 18317.1988 | 6.1212 | 23.3946 | 0.85725 | 0.73362 | 0.85833 | 0.43339 | 0.071925 | 741.8021 | 0 | 741.8021 | 741.8021
6060 | 1 | 1 | 0 | 0 | 0 | 102.9424 | 218.8796 | 305.0943 | 163.3242 | 188.2567 | 134.7663 | 11415.3409 | 1168.0721 | 6846.1043 | 22015.6533 | 9.2998 | 46.5782 | 1 | 0.41591 | 0.99972 | 0.61235 | 0.067977 | 1066.6853 | 0 | 1066.6853 | 1066.6853
6061 | 2 | 0.7 | 0.3 | 0 | 0 | 10 | 113.1912 | 147.9419 | 73.4773 | 107.0048 | 59.6371 | 6437.1904 | 1026.8056 | 3862.2262 | 17505.4505 | 5.6772 | 11.2523 | 0.83135 | 0.71856 | 0.83232 | 0.46485 | 0.074673 | 500 | 0 | 500 | 500
6062 | 1 | 1 | 0 | 0 | 0 | 152.1855 | 246.7135 | 369.4914 | 232.6619 | 225.9786 | 155.1899 | 13761.2626 | 1386.3891 | 8251.7541 | 30538.8565 | 9.7318 | 68.9483 | 1 | 0.4213 | 0.9996 | 0.6622 | 0.064937 | 1313.2727 | 0 | 1313.2727 | 1313.2727
6063 | 2 | 0.7 | 0.3 | 0 | 0 | 34.2965 | 146.2493 | 219.8578 | 129.0327 | 157.3823 | 86.5253 | 8570.3137 | 969.8901 | 5140.8001 | 18357.8616 | 6.1345 | 23.8312 | 0.85793 | 0.73382 | 0.85902 | 0.43465 | 0.071817 | 749.5127 | 0 | 749.5127 | 749.5127
6064 | 1 | 1 | 0 | 0 | 0 | 96.8932 | 215.4784 | 297.268 | 154.7962 | 183.6064 | 132.2779 | 11131.9958 | 1151.4318 | 6676.3095 | 21251.4654 | 9.2481 | 44.1877 | 1 | 0.41138 | 0.99974 | 0.60526 | 0.068358 | 1036.1324 | 0 | 1036.1324 | 1036.1324
6065 | 1 | 1 | 0 | 0 | 0 | 155.3604 | 248.5171 | 373.6858 | 237.1272 | 228.4024 | 156.517 | 13914.9382 | 1405.549 | 8343.8259 | 31229.9222 | 9.7603 | 70.5691 | 1 | 0.41962 | 0.9996 | 0.66476 | 0.064751 | 1329.0407 | 0 | 1329.0407 | 1329.0407
6066 | 2 | 0.7 | 0.3 | 0 | 0 | 10 | 113.1912 | 147.9419 | 73.4773 | 107.0048 | 59.6371 | 6437.1904 | 1026.8056 | 3862.2262 | 17505.4505 | 5.6772 | 11.2523 | 0.83135 | 0.71856 | 0.83232 | 0.46485 | 0.074673 | 500 | 0 | 500 | 500
6067 | 2 | 0.7 | 0.3 | 0 | 0 | 10 | 113.1912 | 147.9419 | 73.4773 | 107.0048 | 59.6371 | 6437.1904 | 1026.8056 | 3862.2262 | 17505.4505 | 5.6772 | 11.2523 | 0.83135 | 0.71856 | 0.83232 | 0.46485 | 0.074673 | 500 | 0 | 500 | 500
6068 | 2 | 0.7 | 0.3 | 0 | 0 | 23.9245 | 139.308 | 204.7125 | 117.3349 | 146.8542 | 80.7676 | 8071.175 | 971.9784 | 4841.6244 | 18142.1106 | 6.0365 | 20.7018 | 0.85291 | 0.73206 | 0.85395 | 0.42539 | 0.07261 | 692.1998 | 0 | 692.1998 | 692.1998
6069 | 1 | 1 | 0 | 0 | 0 | 129.4628 | 233.8373 | 339.6231 | 200.6855 | 208.602 | 145.7286 | 12670.0078 | 1267.2706 | 7597.9184 | 26094.6911 | 9.5299 | 57.9804 | 1 | 0.42607 | 0.99966 | 0.64129 | 0.066309 | 1199.9589 | 0 | 1199.9589 | 1199.9589
6070 | 1 | 1 | 0 | 0 | 0 | 147.9726 | 244.322 | 363.9337 | 226.7357 | 222.7607 | 153.4309 | 13557.7953 | 1361.9181 | 8129.8489 | 29648.4203 | 9.694 | 66.831 | 1 | 0.42315 | 0.99961 | 0.65866 | 0.065185 | 1292.3245 | 0 | 1292.3245 | 1292.3245
6071 | 2 | 0.7 | 0.3 | 0 | 0 | 10 | 121.3219 | 165.6171 | 87.0731 | 119.3811 | 65.9715 | 6902.4923 | 1002.8545 | 4141.1241 | 17732.9548 | 5.7868 | 13.7939 | 0.83949 | 0.72469 | 0.84028 | 0.44661 | 0.074919 | 555.576 | 0 | 555.576 | 555.5709
6072 | 2 | 0.7 | 0.3 | 0 | 0 | 299.3557 | 298.8676 | 600 | 399.8216 | 407.6994 | 233.6931 | 21637.8876 | 2876.3406 | 12967.7497 | 85384.3276 | 8.794 | 140.1809 | 1 | 0.74006 | 1 | 0.99952 | 0.11329 | 2099.2564 | 0 | 2099.2564 | 2099.2564
6073 | 2 | 0.7 | 0.3 | 0 | 0 | 252.1049 | 292.6896 | 548.2071 | 377.2297 | 367.842 | 209.3507 | 19810.8289 | 2427.4972 | 11874.2524 | 69375.6754 | 8.4263 | 148.2352 | 0.89447 | 0.61953 | 0.90096 | 0.60309 | 0.061433 | 1899.1888 | 0 | 1899.1888 | 1899.1888
6074 | 1 | 1 | 0 | 0 | 0 | 94.1891 | 213.9592 | 293.7752 | 150.9831 | 181.5264 | 131.1668 | 11005.6687 | 1144.7105 | 6600.6067 | 20929.7454 | 9.2251 | 43.1442 | 1 | 0.4091 | 0.99974 | 0.60205 | 0.068527 | 1022.4555 | 0 | 1022.4555 | 1022.4555
6075 | 2 | 0.7 | 0.3 | 0 | 0 | 346.5916 | 326.6595 | 600 | 449.1586 | 449.5629 | 260.5939 | 23464.1798 | 3434.2266 | 14062.1694 | 101502.8259 | 9.3425 | 173.8226 | 0.94653 | 0.70057 | 0.95019 | 1 | 0.094371 | 2258.7439 | 0 | 2258.7439 | 2258.7439
6076 | 1 | 1 | 0 | 0 | 0 | 155.5567 | 248.6287 | 373.9453 | 237.4033 | 228.5523 | 156.5991 | 13924.4521 | 1406.7543 | 8349.526 | 31273.2276 | 9.7621 | 70.6701 | 1 | 0.41951 | 0.9996 | 0.66492 | 0.06474 | 1330.0154 | 0 | 1330.0154 | 1330.0154
6077 | 2 | 0.7 | 0.3 | 0 | 0 | 10 | 118.9184 | 160.3874 | 83.0535 | 115.7294 | 64.0994 | 6764.592 | 1009.2253 | 4058.4699 | 17645.9942 | 5.7543 | 13.0141 | 0.83734 | 0.72299 | 0.83816 | 0.45206 | 0.075026 | 539.174 | 0 | 539.174 | 539.174
6078 | 2 | 0.7 | 0.3 | 0 | 0 | 245.2138 | 288.0336 | 537.5038 | 369.2991 | 361.4855 | 205.4062 | 19432.4078 | 2336.8193 | 11647.6738 | 66381.9334 | 8.3462 | 142.5839 | 0.89565 | 0.62519 | 0.90206 | 0.60203 | 0.061455 | 1864.358 | 0 | 1864.358 | 1864.358
6079 | 1 | 1 | 0 | 0 | 0 | 97.249 | 215.6783 | 297.7277 | 155.2977 | 183.88 | 132.4241 | 11148.6284 | 1152.3489 | 6686.2767 | 21294.6992 | 9.2511 | 44.3261 | 1 | 0.41167 | 0.99974 | 0.60568 | 0.068335 | 1037.9306 | 0 | 1037.9306 | 1037.9306
6080 | 2 | 0.7 | 0.3 | 0 | 0 | 10 | 124.1644 | 171.81 | 91.828 | 123.6886 | 68.1849 | 7065.9566 | 996.0895 | 4239.0987 | 17857.1759 | 5.8254 | 14.7469 | 0.84218 | 0.72651 | 0.84299 | 0.43903 | 0.074577 | 574.9291 | 0 | 574.9291 | 574.9291
6081 | 2 | 0.7 | 0.3 | 0 | 0 | 328.2969 | 315.9193 | 600 | 430.0671 | 433.4502 | 250.1547 | 22753.466 | 3207.5701 | 13636.2787 | 94928.6962 | 9.1274 | 160.3819 | 0.95065 | 0.71813 | 0.95418 | 1 | 0.091056 | 2197.5063 | 0 | 2197.5063 | 2197.5063
6082 | 2 | 0.7 | 0.3 | 0 | 0 | 10 | 113.1912 | 147.9419 | 73.4773 | 107.0048 | 59.6371 | 6437.1904 | 1026.8056 | 3862.2262 | 17505.4505 | 5.6772 | 11.2523 | 0.83135 | 0.71856 | 0.83232 | 0.46485 | 0.074673 | 500 | 0 | 500 | 500
6083 | 1 | 1 | 0 | 0 | 0 | 125.2568 | 231.4601 | 334.1234 | 194.7631 | 205.3799 | 143.9843 | 12469.6667 | 1248.6811 | 7477.8762 | 25368.3726 | 9.4931 | 56.0718 | 1 | 0.42556 | 0.99967 | 0.63698 | 0.066571 | 1178.8958 | 0 | 1178.8958 | 1178.8958
6084 | 2 | 0.7 | 0.3 | 0 | 0 | 339.6023 | 322.5598 | 600 | 441.8675 | 443.4222 | 256.6027 | 23192.1561 | 3346.0603 | 13899.1624 | 98941.8956 | 9.2599 | 168.6267 | 0.94817 | 0.70763 | 0.95178 | 1 | 0.093218 | 2235.4278 | 0 | 2235.4278 | 2235.4278
6085 | 1 | 1 | 0 | 0 | 0 | 188.1839 | 267.2287 | 417.3566 | 283.2552 | 253.4027 | 170.312 | 15521.2283 | 1639.9548 | 9306.1406 | 39388.596 | 10.0607 | 88.6018 | 1 | 0.38825 | 0.99953 | 0.68472 | 0.062939 | 1491.1374 | 0 | 1491.1374 | 1491.1374
6086 | 1 | 1 | 0 | 0 | 0 | 172.4696 | 258.2556 | 396.3789 | 261.1795 | 241.4471 | 163.6905 | 14748.2196 | 1519.4565 | 8843.052 | 35251.3945 | 9.9157 | 79.6779 | 1 | 0.40637 | 0.99956 | 0.67674 | 0.063784 | 1413.7433 | 0 | 1413.7433 | 1413.7433
6087 | 1 | 1 | 0 | 0 | 0 | 105.6209 | 220.3869 | 308.5657 | 167.0997 | 190.3147 | 135.8696 | 11541.141 | 1176.1496 | 6921.4888 | 22373.7106 | 9.3228 | 47.6616 | 1 | 0.41767 | 0.99972 | 0.61544 | 0.067808 | 1080.1959 | 0 | 1080.1959 | 1080.1959
6088 | 1 | 1 | 0 | 0 | 0 | 155.3311 | 248.5005 | 373.6471 | 237.0861 | 228.3801 | 156.5048 | 13913.5218 | 1405.3698 | 8342.9773 | 31223.48 | 9.7601 | 70.5541 | 1 | 0.41964 | 0.9996 | 0.66474 | 0.064753 | 1328.8956 | 0 | 1328.8956 | 1328.8956
6089 | 2 | 0.7 | 0.3 | 0 | 0 | 298.4109 | 298.3097 | 600 | 398.8333 | 406.8533 | 233.1568 | 21601.6507 | 2866.0942 | 12946.0336 | 85090.4651 | 8.7833 | 139.5435 | 1 | 0.74065 | 1 | 0.98861 | 0.11295 | 2096.0204 | 0 | 2096.0204 | 2096.0204
6090 | 1 | 1 | 0 | 0 | 0 | 63.2787 | 196.6482 | 254.1069 | 107.3641 | 157.6996 | 118.5292 | 9576.4441 | 1099.3 | 5744.0745 | 18122.4928 | 8.966 | 32.3199 | 1 | 0.37325 | 0.99981 | 0.56386 | 0.070363 | 865.3067 | 0 | 865.3067 | 865.3067
6091 | 2 | 0.7 | 0.3 | 0 | 0 | 10 | 117.0133 | 156.2445 | 79.8676 | 112.8313 | 62.6153 | 6655.496 | 1014.698 | 3993.079 | 17588.8136 | 5.7286 | 12.4129 | 0.83612 | 0.72158 | 0.83699 | 0.45635 | 0.075113 | 526.159 | 0 | 526.159 | 526.159
6092 | 1 | 1 | 0 | 0 | 0 | 84.6478 | 208.605 | 281.4803 | 137.5254 | 174.1816 | 127.2538 | 10561.6082 | 1124.5331 | 6334.4926 | 19892.6548 | 9.1443 | 39.5867 | 1 | 0.3999 | 0.99977 | 0.59051 | 0.069116 | 974.1072 | 0 | 974.1072 | 974.1072
6093 | 2 | 0.7 | 0.3 | 0 | 0 | 12.5858 | 131.7224 | 188.2041 | 104.5587 | 135.2904 | 74.4822 | 7529.1711 | 981.5953 | 4516.737 | 18133.3369 | 5.9303 | 17.5723 | 0.84756 | 0.72949 | 0.84858 | 0.41556 | 0.073438 | 629.2713 | 0 | 629.2713 | 629.2713
6094 | 1 | 1 | 0 | 0 | 0 | 94.1981 | 213.9643 | 293.7869 | 150.9959 | 181.5334 | 131.1706 | 11006.0922 | 1144.7323 | 6600.8605 | 20930.8043 | 9.2251 | 43.1477 | 1 | 0.40911 | 0.99974 | 0.60206 | 0.068526 | 1022.5014 | 0 | 1022.5014 | 1022.5014
6095 | 1 | 1 | 0 | 0 | 0 | 178.4585 | 261.6721 | 404.3585 | 269.5946 | 246.0064 | 166.2103 | 15041.9536 | 1563.5839 | 9019.0232 | 36777.9164 | 9.9707 | 83.0158 | 1 | 0.40011 | 0.99955 | 0.68014 | 0.063457 | 1443.2846 | 0 | 1443.2846 | 1443.2846
6096 | 1 | 1 | 0 | 0 | 0 | 135.4061 | 237.1998 | 347.4099 | 209.0523 | 213.1519 | 148.1971 | 12953.9766 | 1295.3788 | 7768.0664 | 27172.2145 | 9.5823 | 60.7421 | 1 | 0.42605 | 0.99964 | 0.64716 | 0.065943 | 1229.6749 | 0 | 1229.6749 | 1229.6749
6097 | 1 | 1 | 0 | 0 | 0 | 67.4335 | 198.9692 | 259.4116 | 113.2307 | 160.9077 | 120.2213 | 9766.9805 | 1102.0488 | 5858.2685 | 18406.9895 | 9.0004 | 33.657 | 1 | 0.37903 | 0.99981 | 0.5691 | 0.070132 | 886.517 | 0 | 886.517 | 886.517
6098 | 4 | 0.1 | 0.9 | 0 | 0 | 231.1646 | 242.2848 | 600 | 353.6479 | 498.929 | 219.6245 | 20800.9718 | 2500.8519 | 12463.9585 | 81282.0014 | 3.535 | 136.7156 | 1 | 1 | 1 | 0.10521 | 0.11237 | 2008.9352 | 0 | 2008.9352 | 2008.9352
6099 | 2 | 0.7 | 0.3 | 0 | 0 | 23.6721 | 139.1391 | 204.3444 | 117.0503 | 146.5974 | 80.6276 | 8059.0681 | 972.1092 | 4834.3676 | 18139.3353 | 6.0341 | 20.6288 | 0.85279 | 0.73201 | 0.85383 | 0.42517 | 0.072629 | 690.8021 | 0 | 690.8021 | 690.8021
6100 | 1 | 1 | 0 | 0 | 0 | 74.0166 | 202.6505 | 267.834 | 122.5238 | 165.9874 | 122.9065 | 10069.874 | 1108.5349 | 6039.7976 | 18916.6861 | 9.0552 | 35.8505 | 1 | 0.38762 | 0.99979 | 0.57736 | 0.069753 | 920.0683 | 0 | 920.0683 | 920.0683
6101 | 1 | 1 | 0 | 0 | 0 | 127.626 | 232.799 | 337.2203 | 198.0994 | 207.1951 | 144.9666 | 12582.4562 | 1259.0199 | 7545.4587 | 25773.819 | 9.5138 | 57.1423 | 1 | 0.4259 | 0.99966 | 0.63942 | 0.066423 | 1190.7641 | 0 | 1190.7641 | 1190.7641
6102 | 2 | 0.7 | 0.3 | 0 | 0 | 10 | 113.1912 | 147.9419 | 73.4773 | 107.0048 | 59.6371 | 6437.1904 | 1026.8056 | 3862.2262 | 17505.4505 | 5.6772 | 11.2523 | 0.83135 | 0.71856 | 0.83232 | 0.46485 | 0.074673 | 500 | 0 | 500 | 500
6103 | 2 | 0.7 | 0.3 | 0 | 0 | 10 | 117.8892 | 158.1488 | 81.3322 | 114.1642 | 63.2976 | 6705.6295 | 1012.1355 | 4023.1286 | 17613.811 | 5.7404 | 12.6874 | 0.83653 | 0.72223 | 0.83736 | 0.45438 | 0.075071 | 532.1446 | 0 | 532.1446 | 532.1446
6104 | 2 | 0.7 | 0.3 | 0 | 0 | 10 | 113.1912 | 147.9419 | 73.4773 | 107.0048 | 59.6371 | 6437.1904 | 1026.8056 | 3862.2262 | 17505.4505 | 5.6772 | 11.2523 | 0.83135 | 0.71856 | 0.83232 | 0.46485 | 0.074673 | 500 | 0 | 500 | 500
6105 | 2 | 0.7 | 0.3 | 0 | 0 | 10 | 113.1912 | 147.9419 | 73.4773 | 107.0048 | 59.6371 | 6437.1904 | 1026.8056 | 3862.2262 | 17505.4505 | 5.6772 | 11.2523 | 0.83135 | 0.71856 | 0.83232 | 0.46485 | 0.074673 | 500 | 0 | 500 | 500
6106 | 9 | 0.1 | 0.3 | 0.6 | 0 | 277.0463 | 283.9143 | 600 | 379.6583 | 413.0863 | 225.8223 | 21079.2042 | 2688.8558 | 12632.6069 | 81067.2544 | 5.966 | 131.8941 | 1 | 0.81477 | 1 | 0.78965 | 0.12769 | 2047.6335 | 0 | 2047.6335 | 2047.6335
6107 | 2 | 0.7 | 0.3 | 0 | 0 | 10 | 113.1912 | 147.9419 | 73.4773 | 107.0048 | 59.6371 | 6437.1904 | 1026.8056 | 3862.2262 | 17505.4505 | 5.6772 | 11.2523 | 0.83135 | 0.71856 | 0.83232 | 0.46485 | 0.074673 | 500 | 0 | 500 | 500
6108 | 2 | 0.7 | 0.3 | 0 | 0 | 258.1734 | 296.7914 | 557.6507 | 384.2182 | 373.424 | 212.8277 | 20145.353 | 2509.8042 | 12074.5421 | 72088.0118 | 8.4973 | 153.3049 | 0.89339 | 0.61464 | 0.89994 | 0.60365 | 0.061423 | 1929.7805 | 0 | 1929.7805 | 1929.7805
6109 | 1 | 1 | 0 | 0 | 0 | 122.8266 | 230.0874 | 330.9498 | 191.3408 | 203.5175 | 142.9775 | 12354.1488 | 1238.4322 | 7408.6582 | 24962.3954 | 9.4718 | 54.9862 | 1 | 0.42507 | 0.99967 | 0.63443 | 0.066723 | 1166.7135 | 0 | 1166.7135 | 1166.7135
6110 | 2 | 0.7 | 0.3 | 0 | 0 | 10 | 113.1912 | 147.9419 | 73.4773 | 107.0048 | 59.6371 | 6437.1904 | 1026.8056 | 3862.2262 | 17505.4505 | 5.6772 | 11.2523 | 0.83135 | 0.71856 | 0.83232 | 0.46485 | 0.074673 | 500 | 0 | 500 | 500
6111 | 1 | 1 | 0 | 0 | 0 | 115.1213 | 225.7393 | 320.907 | 180.4871 | 197.6084 | 139.7898 | 11988.9982 | 1208.3134 | 7189.857 | 23741.243 | 9.4048 | 51.6278 | 1 | 0.4226 | 0.99969 | 0.62613 | 0.067207 | 1128.025 | 0 | 1128.025 | 1128.025
6112 | 1 | 1 | 0 | 0 | 0 | 165.3831 | 254.2181 | 386.9612 | 251.2195 | 236.0477 | 160.7148 | 14402.033 | 1470.0947 | 8635.6524 | 33524.8129 | 9.851 | 75.8285 | 1 | 0.41271 | 0.99958 | 0.67216 | 0.064178 | 1378.716 | 0 | 1378.716 | 1378.716
6113 | 2 | 0.7 | 0.3 | 0 | 0 | 10 | 113.1912 | 147.9419 | 73.4773 | 107.0048 | 59.6371 | 6437.1904 | 1026.8056 | 3862.2262 | 17505.4505 | 5.6772 | 11.2523 | 0.83135 | 0.71856 | 0.83232 | 0.46485 | 0.074673 | 500 | 0 | 500 | 500
6114 | 2 | 0.7 | 0.3 | 0 | 0 | 343.9417 | 325.1056 | 600 | 446.3946 | 447.2369 | 259.0802 | 23360.9711 | 3400.5702 | 14000.323 | 100524.693 | 9.3112 | 171.8438 | 0.94716 | 0.7033 | 0.9508 | 1 | 0.093952 | 2249.9153 | 0 | 2249.9153 | 2249.9153
6115 | 1 | 1 | 0 | 0 | 0 | 190.3842 | 268.4873 | 420.3043 | 286.345 | 255.0747 | 171.2416 | 15630.0522 | 1658.0431 | 9371.3319 | 40001.903 | 10.0812 | 89.894 | 1 | 0.38529 | 0.99953 | 0.68558 | 0.062824 | 1501.9432 | 0 | 1501.9432 | 1501.9432
6116 | 1 | 1 | 0 | 0 | 0 | 101.7374 | 218.2018 | 303.5339 | 161.6256 | 187.3307 | 134.2703 | 11358.8162 | 1164.5804 | 6812.2321 | 21858.5195 | 9.2895 | 46.0958 | 1 | 0.41507 | 0.99973 | 0.61095 | 0.068053 | 1060.6039 | 0 | 1060.6039 | 1060.6039
6117 | 2 | 0.7 | 0.3 | 0 | 0 | 269.4941 | 304.4467 | 575.3123 | 397.2663 | 383.7973 | 219.3223 | 20772.5857 | 2669.4955 | 12450.0714 | 77338.1973 | 8.6309 | 162.9953 | 0.8913 | 0.60585 | 0.89796 | 0.60378 | 0.061424 | 1986.6437 | 0 | 1986.6437 | 1986.6437
6118 | 2 | 0.7 | 0.3 | 0 | 0 | 10 | 128.5176 | 181.3054 | 99.1115 | 130.2698 | 71.5737 | 7317.1024 | 987.3439 | 4389.6219 | 18092.2693 | 5.8847 | 16.2711 | 0.84845 | 0.72862 | 0.84941 | 0.41902 | 0.074019 | 604.5069 | 0 | 604.5069 | 604.5069
6119 | 2 | 0.7 | 0.3 | 0 | 0 | 251.2978 | 292.1442 | 546.9525 | 376.3007 | 367.0986 | 208.8885 | 19766.4314 | 2416.7246 | 11847.6699 | 69020.3302 | 8.4169 | 147.5675 | 0.89461 | 0.62018 | 0.90109 | 0.60299 | 0.061435 | 1895.1148 | 0 | 1895.1148 | 1895.1148
6120 | 2 | 0.7 | 0.3 | 0 | 0 | 35.5899 | 147.1151 | 221.7495 | 130.4922 | 158.6919 | 87.2439 | 8632.7836 | 970.0797 | 5178.2423 | 18398.7014 | 6.1468 | 24.2394 | 0.85856 | 0.734 | 0.85966 | 0.43582 | 0.071716 | 756.6432 | 0 | 756.6432 | 756.6432
6121 | 2 | 0.7 | 0.3 | 0 | 0 | 318.6636 | 310.2519 | 600 | 420.0056 | 424.9147 | 244.6683 | 22380.95 | 3093.5925 | 13413.0459 | 91635.2493 | 9.0155 | 153.5129 | 0.9526 | 0.72621 | 0.95606 | 1 | 0.088975 | 2164.9912 | 0 | 2164.9912 | 2164.9912
6122 | 2 | 0.7 | 0.3 | 0 | 0 | 10 | 122.1838 | 167.4941 | 88.5148 | 120.6883 | 66.6428 | 6952.014 | 1000.7152 | 4170.8059 | 17768.1734 | 5.7985 | 14.0794 | 0.84016 | 0.72527 | 0.84098 | 0.44464 | 0.074868 | 561.4486 | 0 | 561.4486 | 561.4444
6123 | 2 | 0.7 | 0.3 | 0 | 0 | 329.4403 | 316.5914 | 600 | 431.261 | 434.461 | 250.8064 | 22797.7613 | 3221.3452 | 13662.8227 | 95327.3299 | 9.1407 | 161.2068 | 0.95041 | 0.71712 | 0.95394 | 1 | 0.09129 | 2201.3534 | 0 | 2201.3534 | 2201.3534
6124 | 1 | 1 | 0 | 0 | 0 | 124.459 | 231.0094 | 333.0812 | 193.6397 | 204.7686 | 143.6537 | 12431.7239 | 1245.2768 | 7455.1411 | 25233.9892 | 9.4861 | 55.714 | 1 | 0.42542 | 0.99967 | 0.63615 | 0.06662 | 1174.8974 | 0 | 1174.8974 | 1174.8974
6125 | 1 | 1 | 0 | 0 | 0 | 149.2207 | 245.0303 | 365.5793 | 228.4916 | 223.7143 | 153.9518 | 13618.0214 | 1369.0547 | 8165.9329 | 29909.0664 | 9.7052 | 67.4543 | 1 | 0.42265 | 0.99961 | 0.65973 | 0.065111 | 1298.5337 | 0 | 1298.5337 | 1298.5337
6126 | 6 | 0.4 | 0.3 | 0.3 | 0 | 350.9722 | 329.358 | 600 | 453.7755 | 465.8309 | 266.4589 | 23787.7505 | 3520.1547 | 14255.8826 | 104550.3334 | 8.02 | 180.8483 | 0.92775 | 0.72946 | 0.93213 | 0.9959 | 0.095519 | 2285.5471 | 0 | 2285.5471 | 2285.5471
6127 | 2 | 0.7 | 0.3 | 0 | 0 | 227.2832 | 275.9263 | 509.7538 | 348.6883 | 344.8554 | 195.1611 | 18454.903 | 2114.715 | 11062.3639 | 59020.6781 | 8.1404 | 128.4052 | 0.89844 | 0.64042 | 0.90459 | 0.59716 | 0.061574 | 1773.2631 | 0 | 1773.2631 | 1773.2631
6128 | 2 | 0.7 | 0.3 | 0 | 0 | 29.2658 | 142.8823 | 212.5066 | 123.3577 | 152.2819 | 83.7317 | 8327.8197 | 970.1018 | 4995.4552 | 18228.4097 | 6.0868 | 22.2816 | 0.85548 | 0.73304 | 0.85654 | 0.43013 | 0.072205 | 721.7444 | 0 | 721.7444 | 721.7444
6129 | 2 | 0.7 | 0.3 | 0 | 0 | 10 | 113.1912 | 147.9419 | 73.4773 | 107.0048 | 59.6371 | 6437.1904 | 1026.8056 | 3862.2262 | 17505.4505 | 5.6772 | 11.2523 | 0.83135 | 0.71856 | 0.83232 | 0.46485 | 0.074673 | 500 | 0 | 500 | 500
6130 | 2 | 0.7 | 0.3 | 0 | 0 | 10 | 113.1912 | 147.9419 | 73.4773 | 107.0048 | 59.6371 | 6437.1904 | 1026.8056 | 3862.2262 | 17505.4505 | 5.6772 | 11.2523 | 0.83135 | 0.71856 | 0.83232 | 0.46485 | 0.074673 | 500 | 0 | 500 | 500
6131 | 2 | 0.7 | 0.3 | 0 | 0 | 246.2835 | 288.7562 | 539.1638 | 370.5298 | 362.4734 | 206.0182 | 19491.048 | 2350.7009 | 11682.7849 | 66840.6333 | 8.3586 | 143.4538 | 0.89547 | 0.62431 | 0.90189 | 0.60223 | 0.061451 | 1869.7711 | 0 | 1869.7711 | 1869.7711
6132 | 1 | 1 | 0 | 0 | 0 | 79.4618 | 205.6988 | 274.8166 | 130.2083 | 170.1857 | 125.1315 | 10321.334 | 1115.876 | 6190.4984 | 19392.9526 | 9.1007 | 37.7342 | 1 | 0.39416 | 0.99978 | 0.58412 | 0.06943 | 947.7685 | 0 | 947.7685 | 947.7685
6133 | 1 | 1 | 0 | 0 | 0 | 66.8569 | 198.647 | 258.675 | 112.4167 | 160.4626 | 119.9864 | 9740.5112 | 1101.6052 | 5842.4048 | 18365.7921 | 8.9956 | 33.4693 | 1 | 0.37824 | 0.99981 | 0.56838 | 0.070164 | 883.5753 | 0 | 883.5753 | 883.5753
6134 | 1 | 1 | 0 | 0 | 0 | 130.1087 | 234.2026 | 340.4685 | 201.5949 | 209.0966 | 145.9966 | 12700.8191 | 1270.2209 | 7616.3801 | 26208.8885 | 9.5356 | 58.2769 | 1 | 0.42611 | 0.99966 | 0.64194 | 0.066269 | 1203.191 | 0 | 1203.191 | 1203.191
6135 | 9 | 0.1 | 0.3 | 0.6 | 0 | 278.2705 | 284.6757 | 600 | 380.8893 | 414.2584 | 226.5677 | 21126.9303 | 2701.5174 | 12661.2073 | 81431.0842 | 5.9769 | 132.7189 | 1 | 0.81433 | 1 | 0.80145 | 0.12835 | 2051.9426 | 0 | 2051.9426 | 2051.9426
6136 | 1 | 1 | 0 | 0 | 0 | 76.6789 | 204.1405 | 271.2462 | 126.2812 | 168.0404 | 123.9939 | 10192.7142 | 1111.9005 | 6113.4165 | 19143.3542 | 9.0774 | 36.7636 | 1 | 0.39088 | 0.99979 | 0.58067 | 0.069596 | 933.6175 | 0 | 933.6175 | 933.6175
6137 | 1 | 1 | 0 | 0 | 0 | 167.6834 | 255.5281 | 390.0153 | 254.4529 | 237.8009 | 161.68 | 14514.2422 | 1485.7789 | 8702.8773 | 34075.8051 | 9.872 | 77.0661 | 1 | 0.41078 | 0.99957 | 0.67371 | 0.064049 | 1390.0945 | 0 | 1390.0945 | 1390.0945
6138 | 2 | 0.7 | 0.3 | 0 | 0 | 10 | 113.1912 | 147.9419 | 73.4773 | 107.0048 | 59.6371 | 6437.1904 | 1026.8056 | 3862.2262 | 17505.4505 | 5.6772 | 11.2523 | 0.83135 | 0.71856 | 0.83232 | 0.46485 | 0.074673 | 500 | 0 | 500 | 500
6139 | 2 | 0.7 | 0.3 | 0 | 0 | 38.5154 | 149.0734 | 226.0305 | 133.7939 | 161.6512 | 88.8696 | 8774.2592 | 970.8769 | 5263.0368 | 18502.4777 | 6.1746 | 25.177 | 0.85999 | 0.73437 | 0.86112 | 0.43848 | 0.071486 | 772.7569 | 0 | 772.7569 | 772.7569
6140 | 2 | 0.7 | 0.3 | 0 | 0 | 10 | 113.1912 | 147.9419 | 73.4773 | 107.0048 | 59.6371 | 6437.1904 | 1026.8056 | 3862.2262 | 17505.4505 | 5.6772 | 11.2523 | 0.83135 | 0.71856 | 0.83232 | 0.46485 | 0.074673 | 500 | 0 | 500 | 500
6141 | 2 | 0.7 | 0.3 | 0 | 0 | 10 | 122.4447 | 168.0622 | 88.9511 | 121.0838 | 66.8459 | 6967.0087 | 1000.0828 | 4179.7932 | 17779.2515 | 5.802 | 14.1664 | 0.84035 | 0.72545 | 0.84116 | 0.44404 | 0.074852 | 563.2252 | 0 | 563.2252 | 563.2213
6142 | 1 | 1 | 0 | 0 | 0 | 64.5177 | 197.3402 | 255.688 | 109.1138 | 158.6565 | 119.0336 | 9633.2149 | 1100.0109 | 5778.0991 | 18204.3264 | 8.9763 | 32.7148 | 1 | 0.375 | 0.99981 | 0.56542 | 0.070295 | 871.6348 | 0 | 871.6348 | 871.6348
6143 | 2 | 0.7 | 0.3 | 0 | 0 | 11.2313 | 130.8165 | 186.2355 | 103.0333 | 133.9053 | 73.732 | 7464.6816 | 983.2557 | 4478.0794 | 18148.1306 | 5.9177 | 17.2188 | 0.84693 | 0.72914 | 0.84795 | 0.41441 | 0.073533 | 621.7351 | 0 | 621.7351 | 621.7351
6144 | 2 | 0.7 | 0.3 | 0 | 0 | 10 | 113.1912 | 147.9419 | 73.4773 | 107.0048 | 59.6371 | 6437.1904 | 1026.8056 | 3862.2262 | 17505.4505 | 5.6772 | 11.2523 | 0.83135 | 0.71856 | 0.83232 | 0.46485 | 0.074673 | 500 | 0 | 500 | 500
6145 | 1 | 1 | 0 | 0 | 0 | 181.361 | 263.3294 | 408.2325 | 273.6722 | 248.2148 | 167.4332 | 15184.6954 | 1585.7655 | 9104.5361 | 37539.9737 | 9.9975 | 84.6615 | 1 | 0.39679 | 0.99955 | 0.68163 | 0.063301 | 1457.5816 | 0 | 1457.5816 | 1457.5816
6146 | 2 | 0.7 | 0.3 | 0 | 0 | 240.2774 | 284.6992 | 529.8496 | 363.6212 | 356.9201 | 202.583 | 19162.2629 | 2273.6792 | 11485.9212 | 64293.6165 | 8.2892 | 138.6046 | 0.89647 | 0.62933 | 0.90281 | 0.601 | 0.061478 | 1839.3458 | 0 | 1839.3458 | 1839.3458
6147 | 2 | 0.7 | 0.3 | 0 | 0 | 10 | 113.1912 | 147.9419 | 73.4773 | 107.0048 | 59.6371 | 6437.1904 | 1026.8056 | 3862.2262 | 17505.4505 | 5.6772 | 11.2523 | 0.83135 | 0.71856 | 0.83232 | 0.46485 | 0.074673 | 500 | 0 | 500 | 500
6148 | 6 | 0.4 | 0.3 | 0.3 | 0 | 285.1353 | 289.795 | 600 | 386.2225 | 405.9659 | 227.8038 | 21222.0998 | 2745.804 | 12718.432 | 82097.8768 | 7.3357 | 133.5332 | 1 | 0.77649 | 1 | 0.86222 | 0.11901 | 2061.3892 | 0 | 2061.3892 | 2061.3892
6149 | 2 | 0.7 | 0.3 | 0 | 0 | 215.9096 | 268.2524 | 492.2263 | 335.6332 | 334.239 | 188.6764 | 17840.1936 | 1984.1671 | 10694.2645 | 54671.3277 | 8.0117 | 119.8052 | 0.89992 | 0.65028 | 0.90586 | 0.59251 | 0.061703 | 1715.1318 | 0 | 1715.1318 | 1715.1318
6150 | 1 | 1 | 0 | 0 | 0 | 136.2094 | 237.6546 | 348.4638 | 210.183 | 213.7666 | 148.5311 | 12992.4397 | 1299.3436 | 7791.1123 | 27322.4688 | 9.5894 | 61.1212 | 1 | 0.42598 | 0.99964 | 0.64794 | 0.065894 | 1233.6874 | 0 | 1233.6874 | 1233.6874
6151 | 2 | 0.7 | 0.3 | 0 | 0 | 338.2544 | 321.7687 | 600 | 440.4609 | 442.2359 | 255.8334 | 23139.7663 | 3329.2807 | 13867.7682 | 98455.0217 | 9.2441 | 167.6333 | 0.94848 | 0.70894 | 0.95207 | 1 | 0.092978 | 2230.9199 | 0 | 2230.9199 | 2230.9199
6152 | 1 | 1 | 0 | 0 | 0 | 149.361 | 245.1099 | 365.7643 | 228.6889 | 223.8214 | 154.0103 | 13624.7924 | 1369.8627 | 8169.9897 | 29938.5234 | 9.7065 | 67.5245 | 1 | 0.42259 | 0.99961 | 0.65985 | 0.065103 | 1299.2313 | 0 | 1299.2313 | 1299.2313
6153 | 2 | 0.7 | 0.3 | 0 | 0 | 10 | 113.2914 | 148.1594 | 73.6448 | 107.1578 | 59.7152 | 6442.9053 | 1026.4689 | 3865.6517 | 17507.1022 | 5.6786 | 11.2819 | 0.83135 | 0.71864 | 0.83232 | 0.46462 | 0.074681 | 500.6868 | 0 | 500.6868 | 500.6868
6154 | 2 | 0.7 | 0.3 | 0 | 0 | 266.7442 | 302.5867 | 571.0168 | 394.0955 | 381.2823 | 217.7437 | 20619.8428 | 2629.9678 | 12358.6247 | 76040.0565 | 8.5983 | 160.6135 | 0.89181 | 0.60795 | 0.89845 | 0.60386 | 0.061422 | 1972.8556 | 0 | 1972.8556 | 1972.8556
6155 | 2 | 0.7 | 0.3 | 0 | 0 | 268.687 | 303.9007 | 574.0512 | 396.3355 | 383.0594 | 218.859 | 20727.7297 | 2657.8449 | 12423.2164 | 76955.6689 | 8.6213 | 162.2944 | 0.89145 | 0.60647 | 0.8981 | 0.60381 | 0.061423 | 1982.5984 | 0 | 1982.5984 | 1982.5984
6156 | 2 | 0.7 | 0.3 | 0 | 0 | 29.0578 | 142.7431 | 212.2029 | 123.1231 | 152.0707 | 83.6162 | 8317.8093 | 970.143 | 4989.4552 | 18224.0634 | 6.0849 | 22.2188 | 0.85538 | 0.733 | 0.85644 | 0.42994 | 0.072221 | 720.595 | 0 | 720.595 | 720.595
6157 | 2 | 0.7 | 0.3 | 0 | 0 | 34.7591 | 146.559 | 220.5344 | 129.5548 | 157.8509 | 86.7824 | 8592.6532 | 969.9465 | 5154.1896 | 18372.1147 | 6.1389 | 23.9768 | 0.85815 | 0.73389 | 0.85925 | 0.43507 | 0.071781 | 752.0637 | 0 | 752.0637 | 752.0637
6158 | 2 | 0.7 | 0.3 | 0 | 0 | 258.6204 | 297.0935 | 558.347 | 384.7332 | 373.8345 | 213.084 | 20170.0411 | 2515.9578 | 12089.3234 | 72290.6167 | 8.5025 | 153.6818 | 0.89331 | 0.61429 | 0.89987 | 0.60368 | 0.061422 | 1932.0308 | 0 | 1932.0308 | 1932.0308
6159 | 1 | 1 | 0 | 0 | 0 | 116.0763 | 226.2779 | 322.1501 | 181.8326 | 198.3412 | 140.1846 | 12034.1647 | 1211.8504 | 7216.9215 | 23887.15 | 9.413 | 52.0372 | 1 | 0.42299 | 0.99969 | 0.62718 | 0.067147 | 1132.8254 | 0 | 1132.8254 | 1132.8254
6160 | 2 | 0.7 | 0.3 | 0 | 0 | 10 | 113.1912 | 147.9419 | 73.4773 | 107.0048 | 59.6371 | 6437.1904 | 1026.8056 | 3862.2262 | 17505.4505 | 5.6772 | 11.2523 | 0.83135 | 0.71856 | 0.83232 | 0.46485 | 0.074673 | 500 | 0 | 500 | 500
6161 | 2 | 0.7 | 0.3 | 0 | 0 | 230.4582 | 278.0694 | 514.657 | 352.3352 | 347.8096 | 196.9733 | 18627.2392 | 2152.5887 | 11165.5586 | 60279.1097 | 8.1766 | 130.8605 | 0.89799 | 0.63768 | 0.90418 | 0.59825 | 0.061545 | 1789.4422 | 0 | 1789.4422 | 1789.4422
6162 | 1 | 1 | 0 | 0 | 0 | 86.0746 | 209.4051 | 283.3161 | 139.5383 | 175.2805 | 127.8383 | 10627.85 | 1127.2002 | 6374.1902 | 20038.0392 | 9.1563 | 40.1064 | 1 | 0.40139 | 0.99976 | 0.59225 | 0.069029 | 981.3465 | 0 | 981.3465 | 981.3465
6163 | 2 | 0.7 | 0.3 | 0 | 0 | 15.2193 | 133.484 | 192.0337 | 107.5249 | 137.9813 | 75.9412 | 7654.7144 | 978.6794 | 4591.9918 | 18114.2465 | 5.9549 | 18.272 | 0.84878 | 0.73014 | 0.84981 | 0.41782 | 0.07325 | 643.9123 | 0 | 643.9123 | 643.9123
6164 | 2 | 0.7 | 0.3 | 0 | 0 | 37.4822 | 148.3818 | 224.5182 | 132.6278 | 160.6065 | 88.2954 | 8724.267 | 970.537 | 5233.0737 | 18464.0213 | 6.1648 | 24.8436 | 0.85949 | 0.73425 | 0.8606 | 0.43754 | 0.071568 | 767.0684 | 0 | 767.0684 | 767.0684
6165 | 1 | 1 | 0 | 0 | 0 | 59.1028 | 194.3172 | 248.7838 | 101.4668 | 154.4735 | 116.8305 | 9385.4346 | 1097.585 | 5629.5951 | 17865.5156 | 8.9316 | 31.0128 | 1 | 0.36717 | 0.99982 | 0.55856 | 0.07059 | 843.9619 | 0 | 843.9619 | 843.9619
6166 | 2 | 0.7 | 0.3 | 0 | 0 | 238.0459 | 283.1922 | 526.3932 | 361.0554 | 354.8531 | 201.3074 | 19040.4032 | 2245.6346 | 11412.9549 | 63365.0082 | 8.2635 | 136.8247 | 0.89682 | 0.63121 | 0.90313 | 0.60045 | 0.061491 | 1828.0225 | 0 | 1828.0225 | 1828.0225
6167 | 2 | 0.7 | 0.3 | 0 | 0 | 10 | 113.1912 | 147.9419 | 73.4773 | 107.0048 | 59.6371 | 6437.1904 | 1026.8056 | 3862.2262 | 17505.4505 | 5.6772 | 11.2523 | 0.83135 | 0.71856 | 0.83232 | 0.46485 | 0.074673 | 500 | 0 | 500 | 500
6168 | 2 | 0.7 | 0.3 | 0 | 0 | 207.3764 | 262.4978 | 479.1136 | 325.8478 | 326.239 | 183.8181 | 17381.7009 | 1891.473 | 10419.6985 | 51570.7439 | 7.9161 | 113.5534 | 0.90084 | 0.6577 | 0.90659 | 0.58825 | 0.061832 | 1671.3395 | 0 | 1671.3395 | 1671.3395
6169 | 4 | 0.1 | 0.9 | 0 | 0 | 230.7303 | 241.9353 | 600 | 353.2605 | 498.3648 | 219.2459 | 20781.3939 | 2496.1166 | 12452.2294 | 81142.8604 | 3.5288 | 136.3625 | 1 | 1 | 1 | 0.099517 | 0.1122 | 2007.1743 | 0 | 2007.1743 | 2007.1743
6170 | 2 | 0.7 | 0.3 | 0 | 0 | 17.6431 | 135.1054 | 195.5609 | 110.2556 | 140.4551 | 77.2844 | 7770.444 | 976.3604 | 4661.363 | 18107.9697 | 5.9775 | 18.9305 | 0.84992 | 0.73071 | 0.85095 | 0.41991 | 0.073074 | 657.374 | 0 | 657.374 | 657.374
6171 | 1 | 1 | 0 | 0 | 0 | 192.1793 | 269.5146 | 422.7109 | 288.8655 | 256.4385 | 172.0006 | 15718.9422 | 1673.0219 | 9424.5814 | 40508.4654 | 10.0979 | 90.956 | 1 | 0.3828 | 0.99953 | 0.68624 | 0.06273 | 1510.7533 | 0 | 1510.7533 | 1510.7533
6172 | 2 | 0.7 | 0.3 | 0 | 0 | 10 | 118.064 | 158.5291 | 81.6247 | 114.4302 | 63.4339 | 6715.6434 | 1011.6333 | 4029.1308 | 17619.0649 | 5.7428 | 12.7426 | 0.83666 | 0.72236 | 0.8375 | 0.45399 | 0.075064 | 533.3392 | 0 | 533.3392 | 533.3392
6173 | 1 | 1 | 0 | 0 | 0 | 175.8641 | 260.1916 | 400.8994 | 265.9494 | 244.0318 | 165.1181 | 14914.5757 | 1544.1964 | 8942.7137 | 36109.0379 | 9.9468 | 81.5603 | 1 | 0.40292 | 0.99956 | 0.67872 | 0.063598 | 1430.4941 | 0 | 1430.4941 | 1430.4941
6174 | 2 | 0.7 | 0.3 | 0 | 0 | 10 | 113.1912 | 147.9419 | 73.4773 | 107.0048 | 59.6371 | 6437.1904 | 1026.8056 | 3862.2262 | 17505.4505 | 5.6772 | 11.2523 | 0.83135 | 0.71856 | 0.83232 | 0.46485 | 0.074673 | 500 | 0 | 500 | 500
6175 | 2 | 0.7 | 0.3 | 0 | 0 | 336.0495 | 320.4743 | 600 | 438.1601 | 440.2938 | 254.5753 | 23054.1213 | 3301.9901 | 13816.446 | 97663.5272 | 9.2181 | 166.0144 | 0.94897 | 0.71105 | 0.95255 | 1 | 0.092575 | 2223.5385 | 0 | 2223.5385 | 2223.5385
6176 | 1 | 1 | 0 | 0 | 0 | 170.2804 | 257.0077 | 393.4667 | 258.103 | 239.7797 | 162.7706 | 14641.1153 | 1503.8777 | 8778.8867 | 34708.8002 | 9.8957 | 78.4772 | 1 | 0.40846 | 0.99957 | 0.67539 | 0.063905 | 1402.9309 | 0 | 1402.9309 | 1402.9309
6177 | 1 | 1 | 0 | 0 | 0 | 66.655 | 198.5342 | 258.417 | 112.1316 | 160.3067 | 119.9041 | 9731.2432 | 1101.4546 | 5836.8503 | 18351.4947 | 8.994 | 33.4037 | 1 | 0.37797 | 0.99981 | 0.56812 | 0.070175 | 882.5449 | 0 | 882.5449 | 882.5449
6178 | 2 | 0.7 | 0.3 | 0 | 0 | 10 | 113.1912 | 147.9419 | 73.4773 | 107.0048 | 59.6371 | 6437.1904 | 1026.8056 | 3862.2262 | 17505.4505 | 5.6772 | 11.2523 | 0.83135 | 0.71856 | 0.83232 | 0.46485 | 0.074673 | 500 | 0 | 500 | 500
6179 | 2 | 0.7 | 0.3 | 0 | 0 | 266.6536 | 302.5254 | 570.8753 | 393.991 | 381.1993 | 217.6917 | 20614.8128 | 2628.6731 | 12355.6132 | 75997.5204 | 8.5972 | 160.5353 | 0.89183 | 0.60802 | 0.89846 | 0.60386 | 0.061422 | 1972.4008 | 0 | 1972.4008 | 1972.4008
6180 | 1 | 1 | 0 | 0 | 0 | 167.29 | 255.304 | 389.4929 | 253.9 | 237.5011 | 161.5149 | 14495.0433 | 1483.0739 | 8691.3752 | 33980.9416 | 9.8684 | 76.8537 | 1 | 0.41112 | 0.99957 | 0.67345 | 0.064071 | 1388.1493 | 0 | 1388.1493 | 1388.1493
6181 | 2 | 0.7 | 0.3 | 0 | 0 | 262.1993 | 299.5132 | 563.9249 | 388.8568 | 377.1189 | 215.1361 | 20367.9361 | 2565.6761 | 12207.8065 | 73926.6775 | 8.5446 | 156.7163 | 0.89265 | 0.61147 | 0.89925 | 0.60383 | 0.061421 | 1950.0329 | 0 | 1950.0329 | 1950.0329
6182 | 1 | 1 | 0 | 0 | 0 | 121.6113 | 229.4012 | 329.3638 | 189.6291 | 202.5859 | 142.4742 | 12296.44 | 1233.4415 | 7374.0791 | 24763.1106 | 9.4612 | 54.4481 | 1 | 0.42478 | 0.99968 | 0.63315 | 0.066799 | 1160.6174 | 0 | 1160.6174 | 1160.6174
6183 | 2 | 0.7 | 0.3 | 0 | 0 | 10 | 113.1912 | 147.9419 | 73.4773 | 107.0048 | 59.6371 | 6437.1904 | 1026.8056 | 3862.2262 | 17505.4505 | 5.6772 | 11.2523 | 0.83135 | 0.71856 | 0.83232 | 0.46485 | 0.074673 | 500 | 0 | 500 | 500
6184 | 2 | 0.7 | 0.3 | 0 | 0 | 303.6284 | 301.3898 | 600 | 404.2902 | 411.5215 | 236.1194 | 21801.9121 | 2923.128 | 13066.0462 | 86727.322 | 8.8427 | 143.081 | 1 | 0.73726 | 1 | 1 | 0.11585 | 2113.8683 | 0 | 2113.8683 | 2113.8683
6185 | 1 | 1 | 0 | 0 | 0 | 78.8426 | 205.352 | 274.0218 | 129.3346 | 169.7085 | 124.8783 | 10292.6976 | 1114.951 | 6173.3367 | 19336.298 | 9.0955 | 37.5168 | 1 | 0.39344 | 0.99978 | 0.58336 | 0.069467 | 944.621 | 0 | 944.621 | 944.621
6186 | 2 | 0.7 | 0.3 | 0 | 0 | 209.9262 | 264.2171 | 483.0285 | 328.771 | 328.6326 | 185.2692 | 17518.4622 | 1918.7001 | 10501.5984 | 52482.6552 | 7.9446 | 115.4035 | 0.90058 | 0.65549 | 0.9064 | 0.58959 | 0.061791 | 1684.4412 | 0 | 1684.4412 | 1684.4412
6187 | 2 | 0.7 | 0.3 | 0 | 0 | 10 | 113.1912 | 147.9419 | 73.4773 | 107.0048 | 59.6371 | 6437.1904 | 1026.8056 | 3862.2262 | 17505.4505 | 5.6772 | 11.2523 | 0.83135 | 0.71856 | 0.83232 | 0.46485 | 0.074673 | 500 | 0 | 500 | 500
6188 | 2 | 0.7 | 0.3 | 0 | 0 | 247.3244 | 289.4594 | 540.7797 | 371.7275 | 363.4344 | 206.6139 | 19548.1483 | 2364.2779 | 11716.9738 | 67289.1286 | 8.3707 | 144.3029 | 0.89529 | 0.62345 | 0.90173 | 0.6024 | 0.061447 | 1875.0365 | 0 | 1875.0365 | 1875.0365
6189 | 2 | 0.7 | 0.3 | 0 | 0 | 297.2628 | 297.6316 | 600 | 397.6324 | 405.8247 | 232.5052 | 21557.633 | 2853.6917 | 12919.6545 | 84734.8886 | 8.7703 | 138.7709 | 1 | 0.74137 | 1 | 0.97552 | 0.11254 | 2092.0858 | 0 | 2092.0858 | 2092.0858
6190 | 2 | 0.7 | 0.3 | 0 | 0 | 230.4239 | 278.0462 | 514.6041 | 352.2959 | 347.7778 | 196.9537 | 18625.3766 | 2152.1764 | 11164.4433 | 60265.4179 | 8.1762 | 130.8338 | 0.89799 | 0.63771 | 0.90419 | 0.59824 | 0.061546 | 1789.2677 | 0 | 1789.2677 | 1789.2677
6191 | 2 | 0.7 | 0.3 | 0 | 0 | 221.0392 | 271.7129 | 500.1243 | 341.5194 | 339.0336 | 191.5998 | 18116.9236 | 2042.0544 | 10859.9778 | 56602.243 | 8.0696 | 123.646 | 0.89929 | 0.64582 | 0.90532 | 0.59475 | 0.061639 | 1741.3832 | 0 | 1741.3832 | 1741.3832
6192 | 1 | 1 | 0 | 0 | 0 | 76.352 | 203.9575 | 270.827 | 125.8198 | 167.7883 | 123.8604 | 10177.6192 | 1111.4642 | 6104.3701 | 19114.8828 | 9.0747 | 36.6507 | 1 | 0.39049 | 0.99979 | 0.58027 | 0.069615 | 931.9543 | 0 | 931.9543 | 931.9543
6193 | 2 | 0.7 | 0.3 | 0 | 0 | 196.3204 | 255.0455 | 462.1721 | 313.1814 | 315.8295 | 177.5325 | 16791.0928 | 1778.0546 | 10066.0002 | 47760.3078 | 7.7934 | 105.7089 | 0.90173 | 0.66724 | 0.90722 | 0.58181 | 0.062046 | 1614.3725 | 0 | 1614.3725 | 1614.3725
6194 | 1 | 1 | 0 | 0 | 0 | 149.6282 | 245.2616 | 366.1167 | 229.0648 | 224.0255 | 154.1219 | 13637.6925 | 1371.4051 | 8177.7187 | 29994.7317 | 9.7088 | 67.6585 | 1 | 0.42247 | 0.99961 | 0.66007 | 0.065087 | 1300.5602 | 0 | 1300.5602 | 1300.5602
6195 | 1 | 1 | 0 | 0 | 0 | 158.5555 | 250.3333 | 377.9121 | 241.6203 | 230.8407 | 157.8538 | 14069.8959 | 1425.4556 | 8436.6648 | 31942.8164 | 9.7892 | 72.2222 | 1 | 0.41768 | 0.99959 | 0.66723 | 0.064567 | 1344.8936 | 0 | 1344.8936 | 1344.8936
6196 | 2 | 0.7 | 0.3 | 0 | 0 | 42.2506 | 151.5742 | 231.5015 | 138.0107 | 165.4241 | 90.9462 | 8955.2678 | 972.6378 | 5371.5238 | 18657.9828 | 6.2103 | 26.4037 | 0.86182 | 0.73476 | 0.86298 | 0.44191 | 0.071191 | 793.3036 | 0 | 793.3036 | 793.3036
6197 | 2 | 0.7 | 0.3 | 0 | 0 | 197.3593 | 255.7456 | 463.7618 | 314.371 | 316.8098 | 178.1227 | 16846.4257 | 1788.3916 | 10099.1382 | 48108.4388 | 7.8048 | 106.4338 | 0.90166 | 0.66635 | 0.90718 | 0.58246 | 0.062023 | 1619.7365 | 0 | 1619.7365 | 1619.7365
6198 | 2 | 0.7 | 0.3 | 0 | 0 | 10 | 113.1912 | 147.9419 | 73.4773 | 107.0048 | 59.6371 | 6437.1904 | 1026.8056 | 3862.2262 | 17505.4505 | 5.6772 | 11.2523 | 0.83135 | 0.71856 | 0.83232 | 0.46485 | 0.074673 | 500 | 0 | 500 | 500
6199 | 2 | 0.7 | 0.3 | 0 | 0 | 10 | 113.1912 | 147.9419 | 73.4773 | 107.0048 | 59.6371 | 6437.1904 | 1026.8056 | 3862.2262 | 17505.4505 | 5.6772 | 11.2523 | 0.83135 | 0.71856 | 0.83232 | 0.46485 | 0.074673 | 500 | 0 | 500 | 500
6200 | 1 | 1 | 0 | 0 | 0 | 148.0283 | 244.3536 | 364.0072 | 226.8142 | 222.8033 | 153.4541 | 13560.4846 | 1362.2349 | 8131.4602 | 29660.0069 | 9.6945 | 66.8588 | 1 | 0.42313 | 0.99961 | 0.65871 | 0.065182 | 1292.602 | 0 | 1292.602 | 1292.602
6201 | 1 | 1 | 0 | 0 | 0 | 140.8636 | 240.2908 | 354.5761 | 216.7333 | 217.3269 | 150.4677 | 13215.6432 | 1323.0899 | 7924.8479 | 28214.5659 | 9.6307 | 63.3448 | 1 | 0.42527 | 0.99963 | 0.65232 | 0.065611 | 1256.9135 | 0 | 1256.9135 | 1256.9135
6202 | 1 | 1 | 0 | 0 | 0 | 142.8676 | 241.4266 | 357.2114 | 219.5533 | 218.8592 | 151.3024 | 13311.946 | 1333.7225 | 7982.5484 | 28610.0486 | 9.6485 | 64.3166 | 1 | 0.4248 | 0.99963 | 0.65415 | 0.06549 | 1266.9039 | 0 | 1266.9039 | 1266.9039
6203 | 2 | 0.7 | 0.3 | 0 | 0 | 193.0428 | 252.837 | 457.16 | 309.4288 | 312.7338 | 175.671 | 16616.744 | 1745.8771 | 9961.5843 | 46675.4507 | 7.7572 | 103.4388 | 0.90192 | 0.67003 | 0.90733 | 0.57972 | 0.06212 | 1597.4345 | 0 | 1597.4345 | 1597.4345
6204 | 2 | 0.7 | 0.3 | 0 | 0 | 309.3087 | 304.7403 | 600 | 410.2292 | 416.5917 | 239.3472 | 22020.3332 | 2986.464 | 13196.9403 | 88548.2214 | 8.9077 | 146.9807 | 0.95434 | 0.73331 | 0.95774 | 1 | 0.086792 | 2133.2364 | 0 | 2133.2364 | 2133.2364
6205 | 2 | 0.7 | 0.3 | 0 | 0 | 320.6419 | 311.4164 | 600 | 422.0723 | 426.6704 | 245.7944 | 22457.3524 | 3116.6958 | 13458.8308 | 92302.1051 | 9.0384 | 154.9117 | 0.95221 | 0.72461 | 0.95568 | 1 | 0.089418 | 2171.6837 | 0 | 2171.6837 | 2171.6837
6206 | 2 | 0.7 | 0.3 | 0 | 0 | 293.0154 | 295.122 | 600 | 393.1885 | 402.0149 | 230.0953 | 21394.928 | 2808.2674 | 12822.1478 | 83433.7645 | 8.7221 | 135.9304 | 1 | 0.74392 | 1 | 0.92869 | 0.11108 | 2077.5057 | 0 | 2077.5057 | 2077.5057
6207 | 1 | 1 | 0 | 0 | 0 | 167.5519 | 255.4532 | 389.8407 | 254.2681 | 237.7007 | 161.6248 | 14507.8258 | 1484.8739 | 8699.0332 | 34044.0738 | 9.8708 | 76.9951 | 1 | 0.41089 | 0.99957 | 0.67362 | 0.064057 | 1389.4445 | 0 | 1389.4445 | 1389.4445
6208 | 2 | 0.7 | 0.3 | 0 | 0 | 308.4411 | 304.2287 | 600 | 409.3223 | 415.8181 | 238.854 | 21986.9457 | 2976.7065 | 13176.9321 | 88267.485 | 8.8978 | 146.3818 | 0.9545 | 0.73393 | 0.95789 | 1 | 0.086583 | 2130.2824 | 0 | 2130.2824 | 2130.2824
6209 | 2 | 0.7 | 0.3 | 0 | 0 | 10 | 113.1912 | 147.9419 | 73.4773 | 107.0048 | 59.6371 | 6437.1904 | 1026.8056 | 3862.2262 | 17505.4505 | 5.6772 | 11.2523 | 0.83135 | 0.71856 | 0.83232 | 0.46485 | 0.074673 | 500 | 0 | 500 | 500
6210 | 2 | 0.7 | 0.3 | 0 | 0 | 40.5301 | 150.4223 | 228.9808 | 136.0682 | 163.6871 | 89.9896 | 8871.8421 | 971.7232 | 5321.5231 | 18583.1503 | 6.1939 | 25.8346 | 0.86098 | 0.73459 | 0.86212 | 0.44032 | 0.071327 | 783.8435 | 0 | 783.8435 | 783.8435
6211 | 2 | 0.7 | 0.3 | 0 | 0 | 10 | 113.1912 | 147.9419 | 73.4773 | 107.0048 | 59.6371 | 6437.1904 | 1026.8056 | 3862.2262 | 17505.4505 | 5.6772 | 11.2523 | 0.83135 | 0.71856 | 0.83232 | 0.46485 | 0.074673 | 500 | 0 | 500 | 500
6212 | 1 | 1 | 0 | 0 | 0 | 137.1233 | 238.172 | 349.6631 | 211.4693 | 214.4659 | 148.9111 | 13036.2175 | 1303.9019 | 7817.3425 | 27494.7304 | 9.5975 | 61.5542 | 1 | 0.42588 | 0.99964 | 0.64881 | 0.065838 | 1238.2507 | 0 | 1238.2507 | 1238.2507
6213 | 2 | 0.7 | 0.3 | 0 | 0 | 212.1052 | 265.6865 | 486.3761 | 331.2695 | 330.6759 | 186.5096 | 17635.4926 | 1942.2846 | 10571.6817 | 53271.7582 | 7.969 | 116.9966 | 0.90035 | 0.65359 | 0.90621 | 0.59069 | 0.061757 | 1695.6262 | 0 | 1695.6262 | 1695.6262
6214 | 2 | 0.7 | 0.3 | 0 | 0 | 10 | 113.1912 | 147.9419 | 73.4773 | 107.0048 | 59.6371 | 6437.1904 | 1026.8056 | 3862.2262 | 17505.4505 | 5.6772 | 11.2523 | 0.83135 | 0.71856 | 0.83232 | 0.46485 | 0.074673 | 500 | 0 | 500 | 500
6215 | 1 | 1 | 0 | 0 | 0 | 85.8816 | 209.2968 | 283.0677 | 139.266 | 175.1319 | 127.7592 | 10618.8853 | 1126.8322 | 6368.8178 | 20018.1716 | 9.1547 | 40.0358 | 1 | 0.40119 | 0.99976 | 0.59201 | 0.069041 | 980.3673 | 0 | 980.3673 | 980.3673
6216 | 2 | 0.7 | 0.3 | 0 | 0 | 10 | 113.1912 | 147.9419 | 73.4773 | 107.0048 | 59.6371 | 6437.1904 | 1026.8056 | 3862.2262 | 17505.4505 | 5.6772 | 11.2523 | 0.83135 | 0.71856 | 0.83232 | 0.46485 | 0.074673 | 500 | 0 | 500 | 500
6217 | 2 | 0.7 | 0.3 | 0 | 0 | 24.8655 | 139.9376 | 206.0848 | 118.3958 | 147.8114 | 81.2897 | 8116.3293 | 971.5244 | 4868.6899 | 18153.4937 | 6.0453 | 20.9752 | 0.85336 | 0.73224 | 0.8544 | 0.42622 | 0.07254 | 697.4096 | 0 | 697.4096 | 697.4096
6218 | 2 | 0.7 | 0.3 | 0 | 0 | 231.4087 | 278.711 | 516.1259 | 353.4273 | 348.6933 | 197.516 | 18678.8974 | 2164.0492 | 11196.4912 | 60659.6346 | 8.1874 | 131.6002 | 0.89784 | 0.63687 | 0.90406 | 0.59855 | 0.061538 | 1794.282 | 0 | 1794.282 | 1794.282
6219 | 1 | 1 | 0 | 0 | 0 | 136.4741 | 237.8044 | 348.8111 | 210.5555 | 213.9691 | 148.6411 | 13005.1146 | 1300.6584 | 7798.7067 | 27372.2072 | 9.5918 | 61.2464 | 1 | 0.42595 | 0.99964 | 0.64819 | 0.065877 | 1235.009 | 0 | 1235.009 | 1235.009
6220 | 2 | 0.7 | 0.3 | 0 | 0 | 226.4207 | 275.3443 | 508.4227 | 347.6978 | 344.0522 | 194.669 | 18408.1431 | 2104.5345 | 11034.3638 | 58682.1637 | 8.1306 | 127.7423 | 0.89856 | 0.64116 | 0.90469 | 0.59685 | 0.061582 | 1768.8643 | 0 | 1768.8643 | 1768.8643
6221 | 1 | 1 | 0 | 0 | 0 | 183.797 | 264.721 | 411.4873 | 277.0939 | 250.0676 | 168.4603 | 15304.6883 | 1604.7829 | 9176.42 | 38190.7617 | 10.02 | 86.0567 | 1 | 0.39386 | 0.99954 | 0.6828 | 0.063171 | 1469.5704 | 0 | 1469.5704 | 1469.5704
6222 | 9 | 0.1 | 0.3 | 0.6 | 0 | 278.9238 | 285.082 | 600 | 381.5462 | 414.8835 | 226.9655 | 21152.409 | 2708.2997 | 12676.4757 | 81626.0551 | 5.9827 | 133.1601 | 1 | 0.81409 | 1 | 0.80783 | 0.1287 | 2054.241 | 0 | 2054.241 | 2054.241
6223 | 2 | 0.7 | 0.3 | 0 | 0 | 10 | 113.1912 | 147.9419 | 73.4773 | 107.0048 | 59.6371 | 6437.1904 | 1026.8056 | 3862.2262 | 17505.4505 | 5.6772 | 11.2523 | 0.83135 | 0.71856 | 0.83232 | 0.46485 | 0.074673 | 500 | 0 | 500 | 500
6224 | 2 | 0.7 | 0.3 | 0 | 0 | 10 | 113.1912 | 147.9419 | 73.4773 | 107.0048 | 59.6371 | 6437.1904 | 1026.8056 | 3862.2262 | 17505.4505 | 5.6772 | 11.2523 | 0.83135 | 0.71856 | 0.83232 | 0.46485 | 0.074673 | 500 | 0 | 500 | 500
6225 | 1 | 1 | 0 | 0 | 0 | 81.3893 | 206.7787 | 277.2919 | 132.9282 | 171.6713 | 125.9199 | 10410.5523 | 1118.904 | 6243.9665 | 19573.4311 | 9.1169 | 38.4161 | 1 | 0.39635 | 0.99977 | 0.5865 | 0.069314 | 957.5633 | 0 | 957.5633 | 957.5633
6226 | 2 | 0.7 | 0.3 | 0 | 0 | 213.2543 | 266.4615 | 488.1425 | 332.5874 | 331.7528 | 187.164 | 17697.2754 | 1954.8412 | 10608.6799 | 53691.5895 | 7.9819 | 117.8414 | 0.90023 | 0.65259 | 0.90611 | 0.59125 | 0.06174 | 1701.5212 | 0 | 1701.5212 | 1701.5212
6227 | 9 | 0.1 | 0.3 | 0.6 | 0 | 278.7973 | 285.0033 | 600 | 381.419 | 414.7625 | 226.8885 | 21147.4753 | 2706.9851 | 12673.5191 | 81588.2604 | 5.9816 | 133.0746 | 1 | 0.81413 | 1 | 0.80659 | 0.12863 | 2053.796 | 0 | 2053.796 | 2053.796
6228 | 2 | 0.7 | 0.3 | 0 | 0 | 10 | 113.1912 | 147.9419 | 73.4773 | 107.0048 | 59.6371 | 6437.1904 | 1026.8056 | 3862.2262 | 17505.4505 | 5.6772 | 11.2523 | 0.83135 | 0.71856 | 0.83232 | 0.46485 | 0.074673 | 500 | 0 | 500 | 500
6229 | 2 | 0.7 | 0.3 | 0 | 0 | 10 | 113.1912 | 147.9419 | 73.4773 | 107.0048 | 59.6371 | 6437.1904 | 1026.8056 | 3862.2262 | 17505.4505 | 5.6772 | 11.2523 | 0.83135 | 0.71856 | 0.83232 | 0.46485 | 0.074673 | 500 | 0 | 500 | 500
6230 | 1 | 1 | 0 | 0 | 0 | 84.9027 | 208.7479 | 281.8083 | 137.8851 | 174.378 | 127.3582 | 10573.4414 | 1125.0007 | 6341.584 | 19918.3846 | 9.1465 | 39.6792 | 1 | 0.40017 | 0.99977 | 0.59082 | 0.069101 | 975.4011 | 0 | 975.4011 | 975.4011
6231 | 2 | 0.7 | 0.3 | 0 | 0 | 224.3904 | 273.9741 | 505.2904 | 345.3665 | 342.1602 | 193.5108 | 18298.1657 | 2080.7518 | 10968.5084 | 57890.9458 | 8.1075 | 126.1889 | 0.89884 | 0.64292 | 0.90494 | 0.59609 | 0.061602 | 1758.5036 | 0 | 1758.5036 | 1758.5036
6232 | 1 | 1 | 0 | 0 | 0 | 130.7112 | 234.5433 | 341.2573 | 202.4432 | 209.558 | 146.2467 | 12729.5723 | 1272.9961 | 7633.6085 | 26316.0554 | 9.5409 | 58.5543 | 1 | 0.42614 | 0.99966 | 0.64254 | 0.066232 | 1206.2055 | 0 | 1206.2055 | 1206.2055
6233 | 2 | 0.7 | 0.3 | 0 | 0 | 219.851 | 270.9112 | 498.2937 | 340.1557 | 337.9239 | 190.9224 | 18052.7459 | 2028.5002 | 10821.5469 | 56150.4721 | 8.0561 | 122.7508 | 0.89944 | 0.64686 | 0.90545 | 0.59425 | 0.061653 | 1735.3071 | 0 | 1735.3071 | 1735.3071
6234 | 2 | 0.7 | 0.3 | 0 | 0 | 10 | 113.1912 | 147.9419 | 73.4773 | 107.0048 | 59.6371 | 6437.1904 | 1026.8056 | 3862.2262 | 17505.4505 | 5.6772 | 11.2523 | 0.83135 | 0.71856 | 0.83232 | 0.46485 | 0.074673 | 500 | 0 | 500 | 500
6235 | 2 | 0.7 | 0.3 | 0 | 0 | 183.3616 | 246.3157 | 442.3829 | 298.3517 | 303.5641 | 170.1776 | 16103.7435 | 1654.6898 | 9654.3438 | 43590.4624 | 7.6512 | 96.8815 | 0.90226 | 0.67813 | 0.90742 | 0.57306 | 0.062369 | 1547.2721 | 0 | 1547.2721 | 1547.2721
6236 | 1 | 1 | 0 | 0 | 0 | 174.325 | 259.3136 | 398.849 | 263.7868 | 242.86 | 164.4706 | 14839.1054 | 1532.8911 | 8897.5006 | 35717.7149 | 9.9327 | 80.7037 | 1 | 0.40452 | 0.99956 | 0.67784 | 0.063682 | 1422.9013 | 0 | 1422.9013 | 1422.9013
6237 | 2 | 0.7 | 0.3 | 0 | 0 | 10 | 113.1912 | 147.9419 | 73.4773 | 107.0048 | 59.6371 | 6437.1904 | 1026.8056 | 3862.2262 | 17505.4505 | 5.6772 | 11.2523 | 0.83135 | 0.71856 | 0.83232 | 0.46485 | 0.074673 | 500 | 0 | 500 | 500
6238 | 2 | 0.7 | 0.3 | 0 | 0 | 213.4488 | 266.5927 | 488.4416 | 332.8105 | 331.935 | 187.2748 | 17707.7365 | 1956.9746 | 10614.9444 | 53762.8972 | 7.984 | 117.9846 | 0.9002 | 0.65242 | 0.90609 | 0.59134 | 0.061737 | 1702.5187 | 0 | 1702.5187 | 1702.5187
6239 | 6 | 0.4 | 0.3 | 0.3 | 0 | 349.6073 | 328.5424 | 600 | 452.3774 | 464.6086 | 265.6545 | 23734.0072 | 3502.3429 | 14223.6789 | 104029.1753 | 8.0054 | 179.7987 | 0.92819 | 0.73078 | 0.93256 | 0.99558 | 0.095333 | 2280.9916 | 0 | 2280.9916 | 2280.9916
6240 | 2 | 0.7 | 0.3 | 0 | 0 | 10 | 113.1912 | 147.9419 | 73.4773 | 107.0048 | 59.6371 | 6437.1904 | 1026.8056 | 3862.2262 | 17505.4505 | 5.6772 | 11.2523 | 0.83135 | 0.71856 | 0.83232 | 0.46485 | 0.074673 | 500 | 0 | 500 | 500
6241 | 1 | 1 | 0 | 0 | 0 | 56.2454 | 192.7232 | 245.1462 | 97.4308 | 152.2651 | 115.6693 | 9255.013 | 1097.0163 | 5551.4274 | 17706.3828 | 8.9081 | 30.1396 | 1 | 0.36287 | 0.99983 | 0.55493 | 0.07074 | 829.3403 | 0 | 829.3403 | 829.3403
6242 | 2 | 0.7 | 0.3 | 0 | 0 | 10 | 113.1912 | 147.9419 | 73.4773 | 107.0048 | 59.6371 | 6437.1904 | 1026.8056 | 3862.2262 | 17505.4505 | 5.6772 | 11.2523 | 0.83135 | 0.71856 | 0.83232 | 0.46485 | 0.074673 | 500 | 0 | 500 | 500
6243 | 2 | 0.7 | 0.3 | 0 | 0 | 201.8924 | 258.8008 | 470.7035 | 319.5633 | 321.0819 | 180.699 | 17088.2611 | 1834.2732 | 10243.968 | 49651.526 | 7.855 | 109.6263 | 0.90132 | 0.66245 | 0.90696 | 0.58518 | 0.061931 | 1643.1146 | 0 | 1643.1146 | 1643.1146
6244 | 2 | 0.7 | 0.3 | 0 | 0 | 10 | 113.1912 | 147.9419 | 73.4773 | 107.0048 | 59.6371 | 6437.1904 | 1026.8056 | 3862.2262 | 17505.4505 | 5.6772 | 11.2523 | 0.83135 | 0.71856 | 0.83232 | 0.46485 | 0.074673 | 500 | 0 | 500 | 500
6245 | 2 | 0.7 | 0.3 | 0 | 0 | 349.9017 | 328.5995 | 600 | 452.6105 | 452.4645 | 262.4855 | 23593.2241 | 3476.6594 | 14139.497 | 102736.9275 | 9.3818 | 176.3096 | 0.94572 | 0.69708 | 0.94941 | 1 | 0.094863 | 2269.7521 | 0 | 2269.7521 | 2269.7521
6246 | 2 | 0.7 | 0.3 | 0 | 0 | 10 | 113.1912 | 147.9419 | 73.4773 | 107.0048 | 59.6371 | 6437.1904 | 1026.8056 | 3862.2262 | 17505.4505 | 5.6772 | 11.2523 | 0.83135 | 0.71856 | 0.83232 | 0.46485 | 0.074673 | 500 | 0 | 500 | 500
6247 | 2 | 0.7 | 0.3 | 0 | 0 | 10 | 113.1912 | 147.9419 | 73.4773 | 107.0048 | 59.6371 | 6437.1904 | 1026.8056 | 3862.2262 | 17505.4505 | 5.6772 | 11.2523 | 0.83135 | 0.71856 | 0.83232 | 0.46485 | 0.074673 | 500 | 0 | 500 | 500
6248 | 2 | 0.7 | 0.3 | 0 | 0 | 242.371 | 286.1133 | 533.0946 | 366.0289 | 358.8576 | 203.7801 | 19276.7413 | 2300.2731 | 11554.467 | 65173.5835 | 8.3133 | 140.2853 | 0.89612 | 0.62757 | 0.90249 | 0.60146 | 0.061468 | 1849.9602 | 0 | 1849.9602 | 1849.9602
6249 | 2 | 0.7 | 0.3 | 0 | 0 | 267.6746 | 303.2159 | 572.4697 | 395.1682 | 382.1335 | 218.2778 | 20671.493 | 2643.2883 | 12389.5476 | 76477.6171 | 8.6093 | 161.4174 | 0.89164 | 0.60724 | 0.89828 | 0.60384 | 0.061422 | 1977.5223 | 0 | 1977.5223 | 1977.5223
6250 | 1 | 1 | 0 | 0 | 0 | 149.9943 | 245.4694 | 366.5996 | 229.5798 | 224.3052 | 154.2747 | 13655.372 | 1373.5258 | 8188.3111 | 30071.9476 | 9.7121 | 67.8423 | 1 | 0.42232 | 0.99961 | 0.66038 | 0.065065 | 1302.3808 | 0 | 1302.3808 | 1302.3808
6251 | 2 | 0.7 | 0.3 | 0 | 0 | 219.6852 | 270.7994 | 498.0384 | 339.9654 | 337.7691 | 190.8279 | 18043.7956 | 2026.6161 | 10816.1872 | 56087.6569 | 8.0543 | 122.6262 | 0.89946 | 0.647 | 0.90547 | 0.59418 | 0.061655 | 1734.4592 | 0 | 1734.4592 | 1734.4592
6252 | 1 | 1 | 0 | 0 | 0 | 128.4489 | 233.2641 | 338.2965 | 199.258 | 207.8254 | 145.3079 | 12621.6668 | 1262.6908 | 7568.9532 | 25916.8605 | 9.521 | 57.5169 | 1 | 0.42598 | 0.99966 | 0.64026 | 0.066372 | 1194.884 | 0 | 1194.884 | 1194.884
6253 | 1 | 1 | 0 | 0 | 0 | 159.0973 | 250.6414 | 378.6294 | 242.3822 | 231.2541 | 158.0807 | 14096.2027 | 1428.8934 | 8452.4257 | 32065.4391 | 9.794 | 72.5047 | 1 | 0.41733 | 0.99959 | 0.66764 | 0.064536 | 1347.5803 | 0 | 1347.5803 | 1347.5803
6254 | 2 | 0.7 | 0.3 | 0 | 0 | 10 | 113.1912 | 147.9419 | 73.4773 | 107.0048 | 59.6371 | 6437.1904 | 1026.8056 | 3862.2262 | 17505.4505 | 5.6772 | 11.2523 | 0.83135 | 0.71856 | 0.83232 | 0.46485 | 0.074673 | 500 | 0 | 500 | 500
6255 | 1 | 1 | 0 | 0 | 0 | 121.0727 | 229.0971 | 328.6612 | 188.8706 | 202.173 | 142.2513 | 12270.8822 | 1231.2588 | 7358.7648 | 24675.6045 | 9.4565 | 54.2106 | 1 | 0.42464 | 0.99968 | 0.63258 | 0.066832 | 1157.9154 | 0 | 1157.9154 | 1157.9154
6256 | 2 | 0.7 | 0.3 | 0 | 0 | 10 | 113.1912 | 147.9419 | 73.4773 | 107.0048 | 59.6371 | 6437.1904 | 1026.8056 | 3862.2262 | 17505.4505 | 5.6772 | 11.2523 | 0.83135 | 0.71856 | 0.83232 | 0.46485 | 0.074673 | 500 | 0 | 500 | 500
6257 | 2 | 0.7 | 0.3 | 0 | 0 | 10 | 113.1912 | 147.9419 | 73.4773 | 107.0048 | 59.6371 | 6437.1904 | 1026.8056 | 3862.2262 | 17505.4505 | 5.6772 | 11.2523 | 0.83135 | 0.71856 | 0.83232 | 0.46485 | 0.074673 | 500 | 0 | 500 | 500
6258 | 2 | 0.7 | 0.3 | 0 | 0 | 38.1879 | 148.8542 | 225.5511 | 133.4242 | 161.3201 | 88.6876 | 8758.4089 | 970.7623 | 5253.5369 | 18490.074 | 6.1715 | 25.0711 | 0.85983 | 0.73433 | 0.86095 | 0.43818 | 0.071512 | 770.954 | 0 | 770.954 | 770.954
6259 | 1 | 1 | 0 | 0 | 0 | 180.0409 | 262.5755 | 406.47 | 271.8178 | 247.2106 | 166.8769 | 15119.7453 | 1575.6129 | 9065.6263 | 37191.5893 | 9.9853 | 83.9108 | 1 | 0.39832 | 0.99955 | 0.68097 | 0.063372 | 1451.0809 | 0 | 1451.0809 | 1451.0809
6260 | 9 | 0.1 | 0.3 | 0.6 | 0 | 278.1586 | 284.6061 | 600 | 380.7768 | 414.1513 | 226.4996 | 21122.568 | 2700.3578 | 12658.5931 | 81397.7543 | 5.9759 | 132.6434 | 1 | 0.81437 | 1 | 0.80036 | 0.12829 | 2051.549 | 0 | 2051.549 | 2051.549
6261 | 2 | 0.7 | 0.3 | 0 | 0 | 183.6582 | 246.5155 | 442.8351 | 298.691 | 303.8457 | 170.3459 | 16119.4201 | 1657.3986 | 9663.7328 | 43682.3525 | 7.6544 | 97.0792 | 0.90226 | 0.67789 | 0.90742 | 0.57328 | 0.062361 | 1548.8122 | 0 | 1548.8122 | 1548.8122
6262 | 2 | 0.7 | 0.3 | 0 | 0 | 188.9233 | 250.0618 | 450.8672 | 304.7142 | 308.8368 | 173.3326 | 16398.0969 | 1706.3723 | 9830.6363 | 45340.9713 | 7.712 | 100.6216 | 0.90211 | 0.67351 | 0.90741 | 0.57697 | 0.06222 | 1576.1142 | 0 | 1576.1142 | 1576.1142
6263 | 2 | 0.7 | 0.3 | 0 | 0 | 193.5802 | 253.1991 | 457.9814 | 310.044 | 313.2416 | 175.9761 | 16645.3047 | 1751.1072 | 9978.6891 | 46851.9074 | 7.7632 | 103.8093 | 0.90189 | 0.66957 | 0.90732 | 0.58007 | 0.062107 | 1600.213 | 0 | 1600.213 | 1600.213
6264 | 2 | 0.7 | 0.3 | 0 | 0 | 240.3299 | 284.7347 | 529.931 | 363.6816 | 356.9688 | 202.613 | 19165.1341 | 2274.3432 | 11487.6403 | 64315.5964 | 8.2898 | 138.6466 | 0.89646 | 0.62928 | 0.9028 | 0.60101 | 0.061478 | 1839.6123 | 0 | 1839.6123 | 1839.6123
6265 | 1 | 1 | 0 | 0 | 0 | 193.9404 | 270.5227 | 425.0737 | 291.3382 | 257.7761 | 172.7455 | 15806.2449 | 1687.911 | 9476.8796 | 41010.8676 | 10.1144 | 92.0048 | 1 | 0.38029 | 0.99952 | 0.68685 | 0.062639 | 1519.3919 | 0 | 1519.3919 | 1519.3919
6266 | 1 | 1 | 0 | 0 | 0 | 128.6427 | 233.3737 | 338.5501 | 199.5309 | 207.9739 | 145.3883 | 12630.905 | 1263.5614 | 7574.4886 | 25950.7184 | 9.5227 | 57.6053 | 1 | 0.426 | 0.99966 | 0.64046 | 0.06636 | 1195.8542 | 0 | 1195.8542 | 1195.8542
6267 | 2 | 0.7 | 0.3 | 0 | 0 | 36.7425 | 147.8866 | 223.4357 | 131.7929 | 159.8582 | 87.8843 | 8688.4898 | 970.3328 | 5211.6304 | 18437.6972 | 6.1578 | 24.6064 | 0.85912 | 0.73415 | 0.86023 | 0.43687 | 0.071626 | 762.9937 | 0 | 762.9937 | 762.9937
6268 | 2 | 0.7 | 0.3 | 0 | 0 | 313.8275 | 307.4036 | 600 | 414.9523 | 420.6162 | 241.9166 | 22194.3844 | 3037.773 | 13301.2438 | 90025.6717 | 8.9597 | 150.119 | 0.95352 | 0.72997 | 0.95695 | 1 | 0.087864 | 2148.5972 | 0 | 2148.5972 | 2148.5972
6269 | 2 | 0.7 | 0.3 | 0 | 0 | 10 | 122.9839 | 169.2369 | 89.8531 | 121.901 | 67.2658 | 6998.0168 | 998.7979 | 4198.3784 | 17802.7699 | 5.8093 | 14.3471 | 0.84073 | 0.7258 | 0.84154 | 0.44281 | 0.074817 | 566.897 | 0 | 566.897 | 566.8936
6270 | 1 | 1 | 0 | 0 | 0 | 124.634 | 231.1082 | 333.3098 | 193.8861 | 204.9027 | 143.7262 | 12440.0461 | 1246.0203 | 7460.1277 | 25263.3775 | 9.4876 | 55.7924 | 1 | 0.42545 | 0.99967 | 0.63633 | 0.066609 | 1175.7747 | 0 | 1175.7747 | 1175.7747
6271 | 2 | 0.7 | 0.3 | 0 | 0 | 213.4902 | 266.6206 | 488.5053 | 332.858 | 331.9738 | 187.2984 | 17709.9647 | 1957.4292 | 10616.2787 | 53778.0938 | 7.9845 | 118.0152 | 0.9002 | 0.65239 | 0.90609 | 0.59136 | 0.061737 | 1702.7311 | 0 | 1702.7311 | 1702.7311
6272 | 2 | 0.7 | 0.3 | 0 | 0 | 10 | 125.5846 | 174.9061 | 94.204 | 125.8379 | 69.2906 | 7147.7829 | 993.0216 | 4288.1416 | 17927.9057 | 5.8447 | 15.2356 | 0.84351 | 0.7273 | 0.84432 | 0.43263 | 0.074397 | 584.5876 | 0 | 584.5876 | 584.5876
6273 | 2 | 0.7 | 0.3 | 0 | 0 | 261.1674 | 298.8155 | 562.316 | 387.6676 | 376.1724 | 214.5443 | 20310.8325 | 2551.2582 | 12173.6178 | 73452.3938 | 8.5325 | 155.8383 | 0.89284 | 0.61228 | 0.89943 | 0.6038 | 0.061421 | 1944.8449 | 0 | 1944.8449 | 1944.8449
6274 | 1 | 1 | 0 | 0 | 0 | 137.0241 | 238.1158 | 349.5329 | 211.3297 | 214.3899 | 148.8698 | 13031.4623 | 1303.4044 | 7814.4934 | 27475.955 | 9.5966 | 61.5071 | 1 | 0.42589 | 0.99964 | 0.64871 | 0.065844 | 1237.7552 | 0 | 1237.7552 | 1237.7552
6275 | 2 | 0.7 | 0.3 | 0 | 0 | 297.6208 | 297.8431 | 600 | 398.0069 | 406.1456 | 232.7084 | 21571.358 | 2857.5537 | 12927.8797 | 84845.5968 | 8.7743 | 139.0116 | 1 | 0.74115 | 1 | 0.97958 | 0.11267 | 2093.3131 | 0 | 2093.3131 | 2093.3131
6276 | 2 | 0.7 | 0.3 | 0 | 0 | 44.6753 | 153.1977 | 235.0559 | 140.7487 | 167.87 | 92.2948 | 9072.9911 | 974.227 | 5442.0798 | 18772.7435 | 6.2335 | 27.2177 | 0.86301 | 0.73498 | 0.86419 | 0.44414 | 0.070997 | 806.6247 | 0 | 806.6247 | 806.6247
6277 | 2 | 0.7 | 0.3 | 0 | 0 | 314.6083 | 307.8636 | 600 | 415.7682 | 421.3108 | 242.3608 | 22224.485 | 3046.7216 | 13319.282 | 90283.5523 | 8.9687 | 150.6644 | 0.95337 | 0.72938 | 0.95681 | 1 | 0.088046 | 2151.2472 | 0 | 2151.2472 | 2151.2472
6278 | 2 | 0.7 | 0.3 | 0 | 0 | 309.461 | 304.8301 | 600 | 410.3884 | 416.7274 | 239.4337 | 22026.1946 | 2988.1798 | 13200.4528 | 88597.5956 | 8.9095 | 147.0859 | 0.95432 | 0.7332 | 0.95772 | 1 | 0.086828 | 2133.7548 | 0 | 2133.7548 | 2133.7548
6279 | 1 | 1 | 0 | 0 | 0 | 159.9305 | 251.1152 | 379.7326 | 243.5537 | 231.8897 | 158.4295 | 14136.673 | 1434.2151 | 8476.6722 | 32254.9833 | 9.8016 | 72.9404 | 1 | 0.41677 | 0.99959 | 0.66827 | 0.064488 | 1351.7108 | 0 | 1351.7108 | 1351.7108
6280 | 2 | 0.7 | 0.3 | 0 | 0 | 10 | 113.1912 | 147.9419 | 73.4773 | 107.0048 | 59.6371 | 6437.1904 | 1026.8056 | 3862.2262 | 17505.4505 | 5.6772 | 11.2523 | 0.83135 | 0.71856 | 0.83232 | 0.46485 | 0.074673 | 500 | 0 | 500 | 500
6281 | 1 | 1 | 0 | 0 | 0 | 59.0741 | 194.3011 | 248.7471 | 101.4262 | 154.4513 | 116.8188 | 9384.1196 | 1097.5768 | 5628.807 | 17863.8449 | 8.9313 | 31.0039 | 1 | 0.36713 | 0.99982 | 0.55853 | 0.070591 | 843.8147 | 0 | 843.8147 | 843.8147
6282 | 2 | 0.7 | 0.3 | 0 | 0 | 13.516 | 132.3446 | 189.5565 | 105.6064 | 136.2413 | 74.9975 | 7573.4934 | 980.5182 | 4543.3053 | 18125.1341 | 5.939 | 17.8175 | 0.84799 | 0.72972 | 0.84901 | 0.41636 | 0.073372 | 634.4447 | 0 | 634.4447 | 634.4447
6283 | 2 | 0.7 | 0.3 | 0 | 0 | 10 | 129.6259 | 183.7254 | 100.9663 | 131.942 | 72.4363 | 7381.2009 | 985.4294 | 4428.0383 | 18160.7964 | 5.8999 | 16.6716 | 0.84924 | 0.72902 | 0.85028 | 0.41373 | 0.073803 | 612.0243 | 0 | 612.0243 | 612.0243
6284 | 2 | 0.7 | 0.3 | 0 | 0 | 10 | 116.2644 | 154.6169 | 78.6154 | 111.691 | 62.0318 | 6612.6657 | 1016.9516 | 3967.4068 | 17569.1848 | 5.7185 | 12.1807 | 0.83026 | 0.721 | 0.83056 | 0.45803 | 0.075466 | 521.0389 | 0 | 521.0389 | 521.0389
6285 | 2 | 0.7 | 0.3 | 0 | 0 | 10 | 113.1912 | 147.9419 | 73.4773 | 107.0048 | 59.6371 | 6437.1904 | 1026.8056 | 3862.2262 | 17505.4505 | 5.6772 | 11.2523 | 0.83135 | 0.71856 | 0.83232 | 0.46485 | 0.074673 | 500 | 0 | 500 | 500
6286 | 9 | 0.1 | 0.3 | 0.6 | 0 | 278.8317 | 285.0247 | 600 | 381.4536 | 414.7954 | 226.9094 | 21148.8162 | 2707.3424 | 12674.3226 | 81598.5304 | 5.9819 | 133.0978 | 1 | 0.81412 | 1 | 0.80693 | 0.12865 | 2053.917 | 0 | 2053.917 | 2053.917
6287 | 1 | 1 | 0 | 0 | 0 | 98.2607 | 216.2469 | 299.0356 | 156.7242 | 184.658 | 132.84 | 11195.9578 | 1154.9994 | 6714.6391 | 21418.8352 | 9.2597 | 44.7213 | 1 | 0.41247 | 0.99973 | 0.60688 | 0.068272 | 1043.0443 | 0 | 1043.0443 | 1043.0443
6288 | 1 | 1 | 0 | 0 | 0 | 155.6278 | 248.6691 | 374.0393 | 237.5033 | 228.6066 | 156.6289 | 13927.8975 | 1407.1913 | 8351.5902 | 31288.9252 | 9.7627 | 70.7066 | 1 | 0.41947 | 0.9996 | 0.66497 | 0.064736 | 1330.3683 | 0 | 1330.3683 | 1330.3683
6289 | 2 | 0.7 | 0.3 | 0 | 0 | 30.0167 | 143.3848 | 213.6032 | 124.2046 | 153.0439 | 84.1486 | 8363.9671 | 969.9743 | 5017.1213 | 18244.7642 | 6.0939 | 22.5091 | 0.85585 | 0.73317 | 0.85691 | 0.4308 | 0.072148 | 725.8927 | 0 | 725.8927 | 725.8927
6290 | 6 | 0.4 | 0.3 | 0.3 | 0 | 351.1796 | 329.4819 | 600 | 453.9878 | 466.0165 | 266.5811 | 23795.9169 | 3522.867 | 14260.776 | 104629.7102 | 8.0222 | 181.008 | 0.92768 | 0.72926 | 0.93207 | 0.99595 | 0.095547 | 2286.2388 | 0 | 2286.2388 | 2286.2388
6291 | 2 | 0.7 | 0.3 | 0 | 0 | 347.8567 | 327.401 | 600 | 450.478 | 450.6723 | 261.3168 | 23513.4819 | 3450.3922 | 14091.7128 | 101972.8649 | 9.3575 | 174.7711 | 0.94622 | 0.69925 | 0.94989 | 1 | 0.094563 | 2262.9536 | 0 | 2262.9536 | 2262.9536
6292 | 2 | 0.7 | 0.3 | 0 | 0 | 334.5343 | 319.5844 | 600 | 436.5786 | 438.958 | 253.711 | 22995.2997 | 3283.3477 | 13781.1974 | 97123.1126 | 9.2003 | 164.9063 | 0.94931 | 0.71247 | 0.95288 | 1 | 0.092291 | 2218.4601 | 0 | 2218.4601 | 2218.4601
6293 | 1 | 1 | 0 | 0 | 0 | 196.5962 | 272.0437 | 428.6401 | 295.0667 | 259.7927 | 173.8697 | 15938.077 | 1710.7273 | 9555.8524 | 41778.6709 | 10.1392 | 93.5991 | 1 | 0.3764 | 0.99952 | 0.68768 | 0.062502 | 1532.41 | 0 | 1532.41 | 1532.41
6294 | 2 | 0.7 | 0.3 | 0 | 0 | 207.1477 | 262.3436 | 478.7627 | 325.5857 | 326.0242 | 183.688 | 17369.4459 | 1889.0508 | 10412.3595 | 51489.5684 | 7.9135 | 113.3882 | 0.90086 | 0.6579 | 0.90661 | 0.58813 | 0.061836 | 1670.1638 | 0 | 1670.1638 | 1670.1638
6295 | 2 | 0.7 | 0.3 | 0 | 0 | 37.7055 | 148.5313 | 224.845 | 132.8798 | 160.8323 | 88.4195 | 8735.0672 | 970.6051 | 5239.5469 | 18472.1643 | 6.1669 | 24.9154 | 0.85959 | 0.73427 | 0.86071 | 0.43774 | 0.07155 | 768.2979 | 0 | 768.2979 | 768.2979
6296 | 1 | 1 | 0 | 0 | 0 | 129.9461 | 234.1106 | 340.2557 | 201.366 | 208.9721 | 145.9291 | 12693.0609 | 1269.4758 | 7611.7315 | 26180.0715 | 9.5342 | 58.2022 | 1 | 0.4261 | 0.99966 | 0.64177 | 0.066279 | 1202.3774 | 0 | 1202.3774 | 1202.3774
6297 | 2 | 0.7 | 0.3 | 0 | 0 | 12.4858 | 131.6555 | 188.0587 | 104.4461 | 135.1882 | 74.4268 | 7524.4079 | 981.7142 | 4513.8817 | 18134.3136 | 5.9294 | 17.546 | 0.84751 | 0.72946 | 0.84853 | 0.41547 | 0.073445 | 628.715 | 0 | 628.715 | 628.715
6298 | 2 | 0.7 | 0.3 | 0 | 0 | 203.6702 | 259.9992 | 473.4285 | 321.6003 | 322.7551 | 181.71 | 17183.2869 | 1852.6136 | 10300.876 | 50267.4283 | 7.8748 | 110.8916 | 0.90118 | 0.66091 | 0.90685 | 0.5862 | 0.061898 | 1652.2718 | 0 | 1652.2718 | 1652.2718
6299 | 2 | 0.7 | 0.3 | 0 | 0 | 230.4578 | 278.0691 | 514.6565 | 352.3348 | 347.8093 | 196.973 | 18627.2192 | 2152.5843 | 11165.5466 | 60278.9631 | 8.1766 | 130.8602 | 0.89799 | 0.63768 | 0.90418 | 0.59825 | 0.061545 | 1789.4404 | 0 | 1789.4404 | 1789.4404
6300 | 2 | 0.7 | 0.3 | 0 | 0 | 10 | 113.1912 | 147.9419 | 73.4773 | 107.0048 | 59.6371 | 6437.1904 | 1026.8056 | 3862.2262 | 17505.4505 | 5.6772 | 11.2523 | 0.83135 | 0.71856 | 0.83232 | 0.46485 | 0.074673 | 500 | 0 | 500 | 500
6301 | 2 | 0.7 | 0.3 | 0 | 0 | 10 | 114.5978 | 150.996 | 75.8288 | 109.1509 | 60.7332 | 6517.4423 | 1022.1748 | 3910.3298 | 17531.2631 | 5.6961 | 11.6723 | 0.82768 | 0.7197 | 0.82787 | 0.46174 | 0.075075 | 509.6343 | 0 | 509.6343 | 509.6343
6302 | 2 | 0.7 | 0.3 | 0 | 0 | 10 | 113.1912 | 147.9419 | 73.4773 | 107.0048 | 59.6371 | 6437.1904 | 1026.8056 | 3862.2262 | 17505.4505 | 5.6772 | 11.2523 | 0.83135 | 0.71856 | 0.83232 | 0.46485 | 0.074673 | 500 | 0 | 500 | 500
6303 | 1 | 1 | 0 | 0 | 0 | 176.8647 | 260.7625 | 402.2331 | 267.3554 | 244.7934 | 165.5393 | 14963.6794 | 1551.6247 | 8972.1308 | 36365.6391 | 9.956 | 82.1199 | 1 | 0.40186 | 0.99955 | 0.67928 | 0.063543 | 1435.4284 | 0 | 1435.4284 | 1435.4284
6304 | 2 | 0.7 | 0.3 | 0 | 0 | 206.7214 | 262.0562 | 478.1085 | 325.0971 | 325.6237 | 183.4455 | 17346.6038 | 1884.5438 | 10398.6804 | 51338.5027 | 7.9088 | 113.0806 | 0.9009 | 0.65827 | 0.90664 | 0.5879 | 0.061843 | 1667.9718 | 0 | 1667.9718 | 1667.9718
6305 | 2 | 0.7 | 0.3 | 0 | 0 | 256.0406 | 295.3496 | 554.3298 | 381.7616 | 371.4639 | 211.6054 | 20027.6472 | 2480.6151 | 12004.0687 | 71126.6385 | 8.4723 | 151.5132 | 0.89377 | 0.61635 | 0.9003 | 0.60349 | 0.061426 | 1919.0376 | 0 | 1919.0376 | 1919.0376
6306 | 2 | 0.7 | 0.3 | 0 | 0 | 10 | 113.1912 | 147.9419 | 73.4773 | 107.0048 | 59.6371 | 6437.1904 | 1026.8056 | 3862.2262 | 17505.4505 | 5.6772 | 11.2523 | 0.83135 | 0.71856 | 0.83232 | 0.46485 | 0.074673 | 500 | 0 | 500 | 500
6307 | 2 | 0.7 | 0.3 | 0 | 0 | 10 | 113.1912 | 147.9419 | 73.4773 | 107.0048 | 59.6371 | 6437.1904 | 1026.8056 | 3862.2262 | 17505.4505 | 5.6772 | 11.2523 | 0.83135 | 0.71856 | 0.83232 | 0.46485 | 0.074673 | 500 | 0 | 500 | 500
6308 | 1 | 1 | 0 | 0 | 0 | 105.3666 | 220.2438 | 308.236 | 166.7413 | 190.1194 | 135.7648 | 11529.1902 | 1175.3641 | 6914.3274 | 22339.2017 | 9.3206 | 47.5581 | 1 | 0.41751 | 0.99972 | 0.61515 | 0.067824 | 1078.9138 | 0 | 1078.9138 | 1078.9138
6309 | 1 | 1 | 0 | 0 | 0 | 64.2581 | 197.1951 | 255.3566 | 108.7471 | 158.456 | 118.9279 | 9621.3148 | 1099.8543 | 5770.967 | 18186.9661 | 8.9741 | 32.6318 | 1 | 0.37463 | 0.99981 | 0.5651 | 0.070309 | 870.3089 | 0 | 870.3089 | 870.3089
6310 | 2 | 0.7 | 0.3 | 0 | 0 | 40.3596 | 150.3081 | 228.7311 | 135.8758 | 163.5148 | 89.8948 | 8863.5791 | 971.6422 | 5316.5708 | 18576.0323 | 6.1922 | 25.7786 | 0.86089 | 0.73458 | 0.86203 | 0.44017 | 0.071341 | 782.9056 | 0 | 782.9056 | 782.9056
6311 | 2 | 0.7 | 0.3 | 0 | 0 | 10 | 113.1912 | 147.9419 | 73.4773 | 107.0048 | 59.6371 | 6437.1904 | 1026.8056 | 3862.2262 | 17505.4505 | 5.6772 | 11.2523 | 0.83135 | 0.71856 | 0.83232 | 0.46485 | 0.074673 | 500 | 0 | 500 | 500
6312 | 2 | 0.7 | 0.3 | 0 | 0 | 222.9353 | 272.9922 | 503.0466 | 343.6959 | 340.8032 | 192.6809 | 18219.4245 | 2063.8636 | 10921.3572 | 57328.7336 | 8.091 | 125.0815 | 0.89904 | 0.64418 | 0.90511 | 0.59552 | 0.061618 | 1751.0726 | 0 | 1751.0726 | 1751.0726
6313 | 1 | 1 | 0 | 0 | 0 | 75.206 | 203.3161 | 269.358 | 124.2025 | 166.9046 | 123.3922 | 10124.7281 | 1109.9856 | 6072.6722 | 19016.487 | 9.0651 | 36.2566 | 1 | 0.38909 | 0.99979 | 0.57884 | 0.069683 | 926.1228 | 0 | 926.1228 | 926.1228
6314 | 2 | 0.7 | 0.3 | 0 | 0 | 184.054 | 246.782 | 443.4384 | 299.1436 | 304.2212 | 170.5703 | 16140.3357 | 1661.0204 | 9676.2596 | 43805.1861 | 7.6587 | 97.3432 | 0.90225 | 0.67756 | 0.90742 | 0.57356 | 0.06235 | 1550.8663 | 0 | 1550.8663 | 1550.8663
6315 | 1 | 1 | 0 | 0 | 0 | 142.982 | 241.4915 | 357.3619 | 219.7143 | 218.9466 | 151.35 | 13317.4475 | 1334.337 | 7985.8447 | 28632.8333 | 9.6495 | 64.3723 | 1 | 0.42477 | 0.99963 | 0.65425 | 0.065483 | 1267.474 | 0 | 1267.474 | 1267.474
6316 | 2 | 0.7 | 0.3 | 0 | 0 | 10 | 113.1912 | 147.9419 | 73.4773 | 107.0048 | 59.6371 | 6437.1904 | 1026.8056 | 3862.2262 | 17505.4505 | 5.6772 | 11.2523 | 0.83135 | 0.71856 | 0.83232 | 0.46485 | 0.074673 | 500 | 0 | 500 | 500
6317 | 2 | 0.7 | 0.3 | 0 | 0 | 26.6423 | 141.1266 | 208.6769 | 120.3991 | 149.6175 | 82.2755 | 8201.6553 | 970.811 | 4919.8339 | 18179.4411 | 6.0621 | 21.4972 | 0.85421 | 0.73258 | 0.85526 | 0.4278 | 0.072405 | 707.2407 | 0 | 707.2407 | 707.2407
6318 | 2 | 0.7 | 0.3 | 0 | 0 | 335.1496 | 319.9458 | 600 | 437.2208 | 439.5006 | 254.062 | 23019.1829 | 3290.9071 | 13795.5093 | 97342.2222 | 9.2076 | 165.3559 | 0.94917 | 0.7119 | 0.95275 | 1 | 0.092407 | 2220.523 | 0 | 2220.523 | 2220.523
6319 | 2 | 0.7 | 0.3 | 0 | 0 | 312.0009 | 306.3272 | 600 | 413.0432 | 418.9903 | 240.8778 | 22123.9955 | 3016.9336 | 13259.062 | 89425.3526 | 8.9387 | 148.8465 | 0.95386 | 0.73134 | 0.95727 | 1 | 0.087434 | 2142.3928 | 0 | 2142.3928 | 2142.3928
6320 | 1 | 1 | 0 | 0 | 0 | 64.0921 | 197.1025 | 255.1448 | 108.5128 | 158.3278 | 118.8603 | 9613.7103 | 1099.7563 | 5766.4094 | 18175.9297 | 8.9727 | 32.5788 | 1 | 0.3744 | 0.99981 | 0.56489 | 0.070318 | 869.4615 | 0 | 869.4615 | 869.4615
6321 | 1 | 1 | 0 | 0 | 0 | 173.867 | 259.0524 | 398.2392 | 263.1433 | 242.5113 | 164.278 | 14816.6636 | 1529.5555 | 8884.056 | 35602.0676 | 9.9285 | 80.4498 | 1 | 0.40499 | 0.99956 | 0.67757 | 0.063707 | 1420.6414 | 0 | 1420.6414 | 1420.6414
6322 | 1 | 1 | 0 | 0 | 0 | 148.2745 | 244.4933 | 364.3317 | 227.1605 | 222.9914 | 153.5569 | 13572.3602 | 1363.6358 | 8138.5754 | 29711.2287 | 9.6967 | 66.9815 | 1 | 0.42303 | 0.99961 | 0.65892 | 0.065167 | 1293.8268 | 0 | 1293.8268 | 1293.8268
6323 | 2 | 0.7 | 0.3 | 0 | 0 | 254.3052 | 294.1767 | 551.6292 | 379.7631 | 369.8676 | 210.6111 | 19931.9834 | 2457.0746 | 11946.7919 | 70350.8951 | 8.452 | 150.0633 | 0.89408 | 0.61774 | 0.90059 | 0.60333 | 0.061428 | 1910.2896 | 0 | 1910.2896 | 1910.2896
6324 | 2 | 0.7 | 0.3 | 0 | 0 | 329.8428 | 316.828 | 600 | 431.6812 | 434.8168 | 251.0359 | 22813.3593 | 3226.2071 | 13672.1698 | 95468.0568 | 9.1454 | 161.4976 | 0.95033 | 0.71676 | 0.95386 | 1 | 0.091371 | 2202.7071 | 0 | 2202.7071 | 2202.7071
6325 | 2 | 0.7 | 0.3 | 0 | 0 | 10 | 113.1912 | 147.9419 | 73.4773 | 107.0048 | 59.6371 | 6437.1904 | 1026.8056 | 3862.2262 | 17505.4505 | 5.6772 | 11.2523 | 0.83135 | 0.71856 | 0.83232 | 0.46485 | 0.074673 | 500 | 0 | 500 | 500
6326 | 3 | 0.4 | 0.6 | 0 | 0 | 260.2921 | 270.1688 | 600 | 371.1445 | 449.2129 | 226.6379 | 21066.9736 | 2628.8858 | 12624.5826 | 81480.2369 | 6.1562 | 135.0001 | 1 | 0.91804 | 1 | 0.58075 | 0.13231 | 2042.4561 | 0 | 2042.4561 | 2042.4561
6327 | 1 | 1 | 0 | 0 | 0 | 148.2347 | 244.4707 | 364.2792 | 227.1045 | 222.961 | 153.5403 | 13570.44 | 1363.409 | 8137.4249 | 29702.94 | 9.6964 | 66.9616 | 1 | 0.42305 | 0.99961 | 0.65888 | 0.065169 | 1293.6288 | 0 | 1293.6288 | 1293.6288
6328 | 2 | 0.7 | 0.3 | 0 | 0 | 10 | 113.1912 | 147.9419 | 73.4773 | 107.0048 | 59.6371 | 6437.1904 | 1026.8056 | 3862.2262 | 17505.4505 | 5.6772 | 11.2523 | 0.83135 | 0.71856 | 0.83232 | 0.46485 | 0.074673 | 500 | 0 | 500 | 500
6329 | 2 | 0.7 | 0.3 | 0 | 0 | 10 | 114.555 | 150.9031 | 75.7573 | 109.0857 | 60.6999 | 6514.9999 | 1022.3126 | 3908.8659 | 17530.3944 | 5.6955 | 11.6595 | 0.82765 | 0.71966 | 0.82781 | 0.46183 | 0.074908 | 509.3414 | 0 | 509.3414 | 509.3414
6330 | 2 | 0.7 | 0.3 | 0 | 0 | 198.041 | 256.205 | 464.8051 | 315.1517 | 317.4528 | 178.51 | 16882.7534 | 1795.2108 | 10120.8942 | 48337.9977 | 7.8124 | 106.9108 | 0.90161 | 0.66576 | 0.90715 | 0.58288 | 0.062009 | 1623.255 | 0 | 1623.255 | 1623.255
6331 | 1 | 1 | 0 | 0 | 0 | 164.1376 | 253.509 | 385.3086 | 249.4686 | 235.0982 | 160.1925 | 14341.3397 | 1461.7378 | 8599.2906 | 33230.2535 | 9.8397 | 75.1631 | 1 | 0.4137 | 0.99958 | 0.6713 | 0.064248 | 1372.5513 | 0 | 1372.5513 | 1372.5513
6332 | 1 | 1 | 0 | 0 | 0 | 159.279 | 250.7447 | 378.8699 | 242.6376 | 231.3927 | 158.1567 | 14105.0248 | 1430.0501 | 8457.7112 | 32106.6643 | 9.7957 | 72.5996 | 1 | 0.41721 | 0.99959 | 0.66778 | 0.064525 | 1348.481 | 0 | 1348.481 | 1348.481
6333 | 2 | 0.7 | 0.3 | 0 | 0 | 337.2434 | 321.1752 | 600 | 439.406 | 441.3456 | 255.2565 | 23100.4878 | 3316.7431 | 13844.2308 | 98091.3432 | 9.2322 | 166.8901 | 0.94871 | 0.70991 | 0.9523 | 1 | 0.092795 | 2227.5365 | 0 | 2227.5365 | 2227.5365
6334 | 1 | 1 | 0 | 0 | 0 | 157.1677 | 249.5443 | 376.0758 | 239.6688 | 229.7818 | 157.273 | 14002.5531 | 1416.7323 | 8396.3183 | 31631.0243 | 9.7766 | 71.5015 | 1 | 0.41855 | 0.99959 | 0.66617 | 0.064647 | 1338.0099 | 0 | 1338.0099 | 1338.0099
6335 | 2 | 0.7 | 0.3 | 0 | 0 | 10 | 113.1912 | 147.9419 | 73.4773 | 107.0048 | 59.6371 | 6437.1904 | 1026.8056 | 3862.2262 | 17505.4505 | 5.6772 | 11.2523 | 0.83135 | 0.71856 | 0.83232 | 0.46485 | 0.074673 | 500 | 0 | 500 | 500
6336 | 2 | 0.7 | 0.3 | 0 | 0 | 10 | 113.1912 | 147.9419 | 73.4773 | 107.0048 | 59.6371 | 6437.1904 | 1026.8056 | 3862.2262 | 17505.4505 | 5.6772 | 11.2523 | 0.83135 | 0.71856 | 0.83232 | 0.46485 | 0.074673 | 500 | 0 | 500 | 500
6337 | 2 | 0.7 | 0.3 | 0 | 0 | 10 | 113.1912 | 147.9419 | 73.4773 | 107.0048 | 59.6371 | 6437.1904 | 1026.8056 | 3862.2262 | 17505.4505 | 5.6772 | 11.2523 | 0.83135 | 0.71856 | 0.83232 | 0.46485 | 0.074673 | 500 | 0 | 500 | 500
6338 | 2 | 0.7 | 0.3 | 0 | 0 | 10 | 113.1912 | 147.9419 | 73.4773 | 107.0048 | 59.6371 | 6437.1904 | 1026.8056 | 3862.2262 | 17505.4505 | 5.6772 | 11.2523 | 0.83135 | 0.71856 | 0.83232 | 0.46485 | 0.074673 | 500 | 0 | 500 | 500
6339 | 2 | 0.7 | 0.3 | 0 | 0 | 182.8467 | 245.969 | 441.5982 | 297.7629 | 303.0754 | 169.8857 | 16076.5451 | 1650.0017 | 9638.054 | 43431.3951 | 7.6456 | 96.539 | 0.90227 | 0.67856 | 0.90741 | 0.57269 | 0.062384 | 1544.599 | 0 | 1544.599 | 1544.599
6340 | 1 | 1 | 0 | 0 | 0 | 184.2222 | 264.964 | 412.0558 | 277.6912 | 250.391 | 168.6397 | 15325.6535 | 1608.1403 | 9188.9795 | 38305.4196 | 10.0239 | 86.3016 | 1 | 0.39333 | 0.99954 | 0.683 | 0.063148 | 1471.6623 | 0 | 1471.6623 | 1471.6623
6341 | 1 | 1 | 0 | 0 | 0 | 61.575 | 195.6969 | 251.9341 | 104.9582 | 156.3836 | 117.8359 | 9498.4552 | 1098.4735 | 5697.333 | 18014.1451 | 8.9519 | 31.7822 | 1 | 0.3708 | 0.99982 | 0.5617 | 0.070456 | 856.6015 | 0 | 856.6015 | 856.6015
6342 | 2 | 0.7 | 0.3 | 0 | 0 | 10 | 113.1912 | 147.9419 | 73.4773 | 107.0048 | 59.6371 | 6437.1904 | 1026.8056 | 3862.2262 | 17505.4505 | 5.6772 | 11.2523 | 0.83135 | 0.71856 | 0.83232 | 0.46485 | 0.074673 | 500 | 0 | 500 | 500
6343 | 1 | 1 | 0 | 0 | 0 | 69.2719 | 199.9968 | 261.7615 | 115.8262 | 162.3266 | 120.9706 | 9851.4425 | 1103.597 | 5908.8884 | 18542.0507 | 9.0157 | 34.2603 | 1 | 0.3815 | 0.9998 | 0.57141 | 0.070027 | 895.8933 | 0 | 895.8933 | 895.8933
6344 | 2 | 0.7 | 0.3 | 0 | 0 | 240.3957 | 284.7791 | 530.033 | 363.7573 | 357.0297 | 202.6506 | 19168.7308 | 2275.1753 | 11489.7939 | 64343.1372 | 8.2906 | 138.6993 | 0.89645 | 0.62923 | 0.90279 | 0.60103 | 0.061478 | 1839.9461 | 0 | 1839.9461 | 1839.9461
6345 | 1 | 1 | 0 | 0 | 0 | 73.91 | 202.5908 | 267.6975 | 122.3733 | 165.9051 | 122.863 | 10064.9587 | 1108.409 | 6036.8519 | 18907.8552 | 9.0543 | 35.8142 | 1 | 0.38748 | 0.99979 | 0.57722 | 0.069759 | 919.5255 | 0 | 919.5255 | 919.5255
6346 | 2 | 0.7 | 0.3 | 0 | 0 | 220.1378 | 271.1047 | 498.7355 | 340.4848 | 338.1918 | 191.0859 | 18068.2315 | 2031.7636 | 10830.82 | 56259.2619 | 8.0594 | 122.9666 | 0.8994 | 0.64661 | 0.90542 | 0.59438 | 0.061649 | 1736.7739 | 0 | 1736.7739 | 1736.7739
6347 | 2 | 0.7 | 0.3 | 0 | 0 | 21.5389 | 137.7118 | 201.235 | 114.6458 | 144.426 | 79.4444 | 7956.8249 | 973.3658 | 4773.0825 | 18120.5744 | 6.014 | 20.0181 | 0.85177 | 0.73157 | 0.8528 | 0.4233 | 0.072788 | 678.9839 | 0 | 678.9839 | 678.9839
6348 | 1 | 1 | 0 | 0 | 0 | 184.2937 | 265.0048 | 412.1513 | 277.7916 | 250.4453 | 168.6698 | 15329.1748 | 1608.7052 | 9191.089 | 38324.705 | 10.0246 | 86.3427 | 1 | 0.39324 | 0.99954 | 0.68303 | 0.063144 | 1472.0136 | 0 | 1472.0136 | 1472.0136
6349 | 3 | 0.4 | 0.6 | 0 | 0 | 258.4896 | 268.9183 | 600 | 369.4369 | 447.2589 | 225.3599 | 20992.7514 | 2609.8893 | 12580.1087 | 80928.6652 | 6.133 | 133.6941 | 1 | 0.91828 | 1 | 0.5668 | 0.13122 | 2035.7695 | 0 | 2035.7695 | 2035.7695
6350 | 2 | 0.7 | 0.3 | 0 | 0 | 10 | 113.1912 | 147.9419 | 73.4773 | 107.0048 | 59.6371 | 6437.1904 | 1026.8056 | 3862.2262 | 17505.4505 | 5.6772 | 11.2523 | 0.83135 | 0.71856 | 0.83232 | 0.46485 | 0.074673 | 500 | 0 | 500 | 500
6351 | 1 | 1 | 0 | 0 | 0 | 110.5085 | 223.1393 | 314.9092 | 173.9877 | 194.0682 | 137.8851 | 11771.2232 | 1192.0116 | 7059.3615 | 23058.2342 | 9.3649 | 49.6781 | 1 | 0.42046 | 0.9997 | 0.621 | 0.067499 | 1104.8199 | 0 | 1104.8199 | 1104.8199
6352 | 2 | 0.7 | 0.3 | 0 | 0 | 10 | 113.1912 | 147.9419 | 73.4773 | 107.0048 | 59.6371 | 6437.1904 | 1026.8056 | 3862.2262 | 17505.4505 | 5.6772 | 11.2523 | 0.83135 | 0.71856 | 0.83232 | 0.46485 | 0.074673 | 500 | 0 | 500 | 500
6353 | 2 | 0.7 | 0.3 | 0 | 0 | 10 | 113.1912 | 147.9419 | 73.4773 | 107.0048 | 59.6371 | 6437.1904 | 1026.8056 | 3862.2262 | 17505.4505 | 5.6772 | 11.2523 | 0.83135 | 0.71856 | 0.83232 | 0.46485 | 0.074673 | 500 | 0 | 500 | 500
6354 | 2 | 0.7 | 0.3 | 0 | 0 | 10 | 113.1912 | 147.9419 | 73.4773 | 107.0048 | 59.6371 | 6437.1904 | 1026.8056 | 3862.2262 | 17505.4505 | 5.6772 | 11.2523 | 0.83135 | 0.71856 | 0.83232 | 0.46485 | 0.074673 | 500 | 0 | 500 | 500
6355 | 2 | 0.7 | 0.3 | 0 | 0 | 10 | 113.1912 | 147.9419 | 73.4773 | 107.0048 | 59.6371 | 6437.1904 | 1026.8056 | 3862.2262 | 17505.4505 | 5.6772 | 11.2523 | 0.83135 | 0.71856 | 0.83232 | 0.46485 | 0.074673 | 500 | 0 | 500 | 500
6356 | 1 | 1 | 0 | 0 | 0 | 178.1967 | 261.5227 | 404.0093 | 269.2269 | 245.8072 | 166.1001 | 15029.0926 | 1561.609 | 9011.3185 | 36709.9035 | 9.9683 | 82.8683 | 1 | 0.4004 | 0.99955 | 0.68 | 0.063471 | 1441.9946 | 0 | 1441.9946 | 1441.9946
6357 | 1 | 1 | 0 | 0 | 0 | 79.1272 | 205.5115 | 274.3872 | 129.7363 | 169.9279 | 124.9947 | 10305.8614 | 1115.3734 | 6181.2257 | 19362.2644 | 9.0979 | 37.6166 | 1 | 0.39378 | 0.99978 | 0.58371 | 0.06945 | 946.0681 | 0 | 946.0681 | 946.0681
6358 | 1 | 1 | 0 | 0 | 0 | 183.6315 | 264.6264 | 411.2661 | 276.8615 | 249.9417 | 168.3905 | 15296.5315 | 1603.4794 | 9171.5336 | 38146.2295 | 10.0185 | 85.9615 | 1 | 0.39406 | 0.99954 | 0.68273 | 0.06318 | 1468.7563 | 0 | 1468.7563 | 1468.7563
6359 | 2 | 0.7 | 0.3 | 0 | 0 | 266.1912 | 302.2127 | 570.1534 | 393.4579 | 380.7761 | 217.4264 | 20589.1574 | 2622.0764 | 12340.2533 | 75780.783 | 8.5917 | 160.1368 | 0.89192 | 0.60837 | 0.89855 | 0.60386 | 0.061421 | 1970.081 | 0 | 1970.081 | 1970.081
6360 | 2 | 0.7 | 0.3 | 0 | 0 | 223.9437 | 273.6727 | 504.6014 | 344.8536 | 341.7437 | 193.2559 | 18273.9829 | 2075.5527 | 10954.0275 | 57717.9001 | 8.1025 | 125.8483 | 0.8989 | 0.64331 | 0.90499 | 0.59592 | 0.061607 | 1756.2226 | 0 | 1756.2226 | 1756.2226
6361 | 2 | 0.7 | 0.3 | 0 | 0 | 342.5187 | 324.271 | 600 | 444.9102 | 445.9868 | 258.2676 | 23305.5867 | 3382.6126 | 13967.1346 | 100003.0698 | 9.2943 | 170.7856 | 0.9475 | 0.70474 | 0.95112 | 1 | 0.093718 | 2245.1687 | 0 | 2245.1687 | 2245.1687
6362 | 2 | 0.7 | 0.3 | 0 | 0 | 232.048 | 279.1425 | 517.1139 | 354.1618 | 349.2874 | 197.881 | 18713.6536 | 2171.7879 | 11217.3029 | 60916.5122 | 8.1947 | 132.0988 | 0.89775 | 0.63632 | 0.90397 | 0.59875 | 0.061533 | 1797.5357 | 0 | 1797.5357 | 1797.5357
6363 | 2 | 0.7 | 0.3 | 0 | 0 | 314.7834 | 307.9667 | 600 | 415.9512 | 421.4665 | 242.4604 | 22231.2367 | 3048.7318 | 13323.3281 | 90341.4915 | 8.9707 | 150.7869 | 0.95334 | 0.72924 | 0.95677 | 1 | 0.088086 | 2151.8414 | 0 | 2151.8414 | 2151.8414
6364 | 2 | 0.7 | 0.3 | 0 | 0 | 212.9675 | 266.268 | 487.7016 | 332.2584 | 331.484 | 187.0007 | 17681.8492 | 1951.6992 | 10599.442 | 53586.5545 | 7.9786 | 117.6302 | 0.90026 | 0.65284 | 0.90613 | 0.59111 | 0.061744 | 1700.05 | 0 | 1700.05 | 1700.05
6365 | 2 | 0.7 | 0.3 | 0 | 0 | 10 | 125.3989 | 174.5013 | 93.8933 | 125.5571 | 69.1461 | 7137.0798 | 993.4108 | 4281.7267 | 17918.3309 | 5.8422 | 15.1712 | 0.84334 | 0.7272 | 0.84414 | 0.43347 | 0.074421 | 583.3255 | 0 | 583.3255 | 583.3255
6366 | 2 | 0.7 | 0.3 | 0 | 0 | 204.0595 | 260.2616 | 474.0253 | 322.0463 | 323.1213 | 181.9313 | 17204.1043 | 1856.6549 | 10313.3428 | 50403.0728 | 7.8791 | 111.1697 | 0.90114 | 0.66058 | 0.90682 | 0.58642 | 0.061891 | 1654.2757 | 0 | 1654.2757 | 1654.2757
6367 | 2 | 0.7 | 0.3 | 0 | 0 | 192.5873 | 252.5301 | 456.4638 | 308.9075 | 312.3033 | 175.4123 | 16592.5429 | 1741.458 | 9947.0903 | 46526.3152 | 7.7522 | 103.1254 | 0.90194 | 0.67041 | 0.90734 | 0.57942 | 0.06213 | 1595.079 | 0 | 1595.079 | 1595.079
6368 | 2 | 0.7 | 0.3 | 0 | 0 | 228.3366 | 276.6373 | 511.3802 | 349.8982 | 345.8361 | 195.7623 | 18512.0477 | 2127.2121 | 11096.5822 | 59436.0752 | 8.1524 | 129.2172 | 0.89829 | 0.63951 | 0.90445 | 0.59753 | 0.061564 | 1778.6336 | 0 | 1778.6336 | 1778.6336
6369 | 2 | 0.7 | 0.3 | 0 | 0 | 216.5866 | 268.709 | 493.2679 | 336.4099 | 334.8723 | 189.0621 | 17876.6651 | 1991.7131 | 10716.1049 | 54923.2612 | 8.0193 | 120.3085 | 0.89984 | 0.64969 | 0.90579 | 0.59282 | 0.061694 | 1718.5993 | 0 | 1718.5993 | 1718.5993
6370 | 2 | 0.7 | 0.3 | 0 | 0 | 31.1738 | 144.1592 | 215.2935 | 125.5097 | 154.2176 | 84.791 | 8419.6993 | 969.8438 | 5050.526 | 18272.0031 | 6.1049 | 22.8623 | 0.85641 | 0.73335 | 0.85748 | 0.43184 | 0.072059 | 732.2824 | 0 | 732.2824 | 732.2824
6371 | 1 | 1 | 0 | 0 | 0 | 124.2782 | 230.9072 | 332.845 | 193.3851 | 204.63 | 143.5788 | 12423.1282 | 1244.5107 | 7449.9905 | 25203.6863 | 9.4845 | 55.6331 | 1 | 0.42538 | 0.99967 | 0.63596 | 0.066632 | 1173.9912 | 0 | 1173.9912 | 1173.9912
6372 | 2 | 0.7 | 0.3 | 0 | 0 | 228.2227 | 276.5605 | 511.2043 | 349.7674 | 345.7301 | 195.6973 | 18505.866 | 2125.8572 | 11092.8806 | 59391.0488 | 8.1511 | 129.1293 | 0.89831 | 0.63961 | 0.90447 | 0.59749 | 0.061565 | 1778.0529 | 0 | 1778.0529 | 1778.0529
6373 | 1 | 1 | 0 | 0 | 0 | 153.0315 | 247.194 | 370.6085 | 233.8518 | 226.6246 | 155.5434 | 13802.181 | 1391.4339 | 8276.2697 | 30721.309 | 9.7394 | 69.378 | 1 | 0.42088 | 0.9996 | 0.66289 | 0.064887 | 1317.4757 | 0 | 1317.4757 | 1317.4757
6374 | 2 | 0.7 | 0.3 | 0 | 0 | 327.2125 | 315.2818 | 600 | 428.9349 | 432.4913 | 249.5368 | 22711.4766 | 3194.5556 | 13611.1164 | 94552.1868 | 9.1147 | 159.6015 | 0.95088 | 0.71908 | 0.9544 | 1 | 0.090832 | 2193.8558 | 0 | 2193.8558 | 2193.8558
6375 | 2 | 0.7 | 0.3 | 0 | 0 | 10 | 113.1912 | 147.9419 | 73.4773 | 107.0048 | 59.6371 | 6437.1904 | 1026.8056 | 3862.2262 | 17505.4505 | 5.6772 | 11.2523 | 0.83135 | 0.71856 | 0.83232 | 0.46485 | 0.074673 | 500 | 0 | 500 | 500
6376 | 2 | 0.7 | 0.3 | 0 | 0 | 295.6753 | 296.6938 | 600 | 395.9716 | 404.4016 | 231.6043 | 21496.7941 | 2836.6292 | 12883.1948 | 84245.9333 | 8.7523 | 137.7059 | 1 | 0.74234 | 1 | 0.95772 | 0.11198 | 2086.6407 | 0 | 2086.6407 | 2086.6407
6377 | 2 | 0.7 | 0.3 | 0 | 0 | 218.834 | 270.2252 | 496.7276 | 338.9887 | 336.9738 | 190.3428 | 17997.8565 | 2016.9696 | 10788.6778 | 55765.9808 | 8.0447 | 121.9873 | 0.89957 | 0.64774 | 0.90556 | 0.59382 | 0.061665 | 1730.1047 | 0 | 1730.1047 | 1730.1047
6378 | 2 | 0.7 | 0.3 | 0 | 0 | 17.7924 | 135.2053 | 195.7783 | 110.4238 | 140.6075 | 77.3672 | 7777.5805 | 976.2289 | 4665.6408 | 18107.9371 | 5.9789 | 18.9715 | 0.84999 | 0.73075 | 0.85102 | 0.42004 | 0.073064 | 658.203 | 0 | 658.203 | 658.203
6379 | 1 | 1 | 0 | 0 | 0 | 178.4096 | 261.6442 | 404.2933 | 269.526 | 245.9693 | 166.1897 | 15039.5525 | 1563.2149 | 9017.5848 | 36765.2105 | 9.9702 | 82.9883 | 1 | 0.40017 | 0.99955 | 0.68012 | 0.06346 | 1443.0438 | 0 | 1443.0438 | 1443.0438
6380 | 1 | 1 | 0 | 0 | 0 | 102.5101 | 218.6365 | 304.5345 | 162.715 | 187.9246 | 134.5884 | 11395.0611 | 1166.8095 | 6833.9517 | 21959.0092 | 9.2961 | 46.4048 | 1 | 0.41562 | 0.99972 | 0.61185 | 0.068004 | 1064.5042 | 0 | 1064.5042 | 1064.5042
6381 | 2 | 0.7 | 0.3 | 0 | 0 | 10 | 113.1912 | 147.9419 | 73.4773 | 107.0048 | 59.6371 | 6437.1904 | 1026.8056 | 3862.2262 | 17505.4505 | 5.6772 | 11.2523 | 0.83135 | 0.71856 | 0.83232 | 0.46485 | 0.074673 | 500 | 0 | 500 | 500
6382 | 1 | 1 | 0 | 0 | 0 | 142.2017 | 241.0491 | 356.3355 | 218.6162 | 218.35 | 151.0249 | 13279.9313 | 1330.162 | 7963.3666 | 28477.8696 | 9.6426 | 63.9927 | 1 | 0.42496 | 0.99963 | 0.65354 | 0.06553 | 1263.5847 | 0 | 1263.5847 | 1263.5847
6383 | 2 | 0.7 | 0.3 | 0 | 0 | 337.941 | 321.5847 | 600 | 440.1339 | 441.9599 | 255.6546 | 23127.5901 | 3325.3901 | 13860.4717 | 98342.1592 | 9.2404 | 167.4028 | 0.94855 | 0.70924 | 0.95214 | 1 | 0.092922 | 2229.8714 | 0 | 2229.8714 | 2229.8714
6384 | 1 | 1 | 0 | 0 | 0 | 93.0958 | 213.3452 | 292.3642 | 149.4414 | 180.6853 | 130.7179 | 10954.6576 | 1142.1191 | 6570.0375 | 20803.17 | 9.2158 | 42.7268 | 1 | 0.40814 | 0.99975 | 0.60074 | 0.068595 | 1016.9231 | 0 | 1016.9231 | 1016.9231
6385 | 1 | 1 | 0 | 0 | 0 | 161.4451 | 251.9768 | 381.739 | 245.6833 | 233.045 | 159.064 | 14210.2972 | 1443.9986 | 8520.7816 | 32602.606 | 9.8153 | 73.7362 | 1 | 0.41571 | 0.99958 | 0.66938 | 0.064401 | 1359.217 | 0 | 1359.217 | 1359.217
6386 | 2 | 0.7 | 0.3 | 0 | 0 | 10 | 113.1912 | 147.9419 | 73.4773 | 107.0048 | 59.6371 | 6437.1904 | 1026.8056 | 3862.2262 | 17505.4505 | 5.6772 | 11.2523 | 0.83135 | 0.71856 | 0.83232 | 0.46485 | 0.074673 | 500 | 0 | 500 | 500
6387 | 2 | 0.7 | 0.3 | 0 | 0 | 10 | 113.1912 | 147.9419 | 73.4773 | 107.0048 | 59.6371 | 6437.1904 | 1026.8056 | 3862.2262 | 17505.4505 | 5.6772 | 11.2523 | 0.83135 | 0.71856 | 0.83232 | 0.46485 | 0.074673 | 500 | 0 | 500 | 500
6388 | 2 | 0.7 | 0.3 | 0 | 0 | 10 | 113.1912 | 147.9419 | 73.4773 | 107.0048 | 59.6371 | 6437.1904 | 1026.8056 | 3862.2262 | 17505.4505 | 5.6772 | 11.2523 | 0.83135 | 0.71856 | 0.83232 | 0.46485 | 0.074673 | 500 | 0 | 500 | 500
6389 | 2 | 0.7 | 0.3 | 0 | 0 | 10 | 113.1912 | 147.9419 | 73.4773 | 107.0048 | 59.6371 | 6437.1904 | 1026.8056 | 3862.2262 | 17505.4505 | 5.6772 | 11.2523 | 0.83135 | 0.71856 | 0.83232 | 0.46485 | 0.074673 | 500 | 0 | 500 | 500
6390 | 2 | 0.7 | 0.3 | 0 | 0 | 12.2254 | 131.4814 | 187.6803 | 104.1528 | 134.922 | 74.2826 | 7512.0086 | 982.0264 | 4506.4491 | 18136.9428 | 5.927 | 17.4778 | 0.84739 | 0.7294 | 0.84841 | 0.41525 | 0.073463 | 627.2667 | 0 | 627.2667 | 627.2667
6391 | 2 | 0.7 | 0.3 | 0 | 0 | 10 | 117.4739 | 157.2459 | 80.6378 | 113.5324 | 62.9741 | 6681.8564 | 1013.3405 | 4008.8792 | 17601.6859 | 5.7348 | 12.5569 | 0.83646 | 0.72192 | 0.83733 | 0.45532 | 0.075095 | 529.3073 | 0 | 529.3073 | 529.3073
6392 | 1 | 1 | 0 | 0 | 0 | 55.3299 | 192.2127 | 243.9815 | 96.1375 | 151.5573 | 115.2975 | 9213.2733 | 1096.938 | 5526.4107 | 17658.2657 | 8.9006 | 29.8635 | 1 | 0.36147 | 0.99983 | 0.55377 | 0.070788 | 824.6528 | 0 | 824.6528 | 824.6528
6393 | 2 | 0.7 | 0.3 | 0 | 0 | 10 | 113.1912 | 147.9419 | 73.4773 | 107.0048 | 59.6371 | 6437.1904 | 1026.8056 | 3862.2262 | 17505.4505 | 5.6772 | 11.2523 | 0.83135 | 0.71856 | 0.83232 | 0.46485 | 0.074673 | 500 | 0 | 500 | 500
6394 | 6 | 0.4 | 0.3 | 0.3 | 0 | 354.339 | 331.369 | 600 | 457.2236 | 468.8423 | 268.4434 | 23920.4165 | 3564.4067 | 14335.3773 | 105845.8924 | 8.0561 | 183.4497 | 0.92664 | 0.72616 | 0.93105 | 0.99669 | 0.095949 | 2296.7676 | 0 | 2296.7676 | 2296.7676
6395 | 1 | 1 | 0 | 0 | 0 | 125.6962 | 231.7084 | 334.6976 | 195.382 | 205.7167 | 144.1664 | 12490.5763 | 1250.5731 | 7490.4051 | 25442.8621 | 9.4969 | 56.2694 | 1 | 0.42563 | 0.99967 | 0.63743 | 0.066543 | 1181.098 | 0 | 1181.098 | 1181.098
6396 | 1 | 1 | 0 | 0 | 0 | 68.5175 | 199.5751 | 260.7971 | 114.7612 | 161.7444 | 120.6631 | 9816.7734 | 1102.9371 | 5888.1106 | 18485.949 | 9.0094 | 34.0119 | 1 | 0.38049 | 0.9998 | 0.57047 | 0.07007 | 892.0465 | 0 | 892.0465 | 892.0465
6397 | 2 | 0.7 | 0.3 | 0 | 0 | 10 | 124.1251 | 171.7243 | 91.7622 | 123.629 | 68.1543 | 7063.6908 | 996.1775 | 4237.7407 | 17855.2984 | 5.8249 | 14.7335 | 0.84215 | 0.72649 | 0.84295 | 0.43921 | 0.074582 | 574.6613 | 0 | 574.6613 | 574.6613
6398 | 1 | 1 | 0 | 0 | 0 | 58.1193 | 193.7684 | 247.5312 | 100.0777 | 153.7135 | 116.4307 | 9340.5174 | 1097.3338 | 5602.6743 | 17809.2101 | 8.9235 | 30.7103 | 1 | 0.36571 | 0.99982 | 0.55732 | 0.070642 | 838.9306 | 0 | 838.9306 | 838.9306
6399 | 1 | 1 | 0 | 0 | 0 | 73.5775 | 202.4048 | 267.2716 | 121.904 | 165.6486 | 122.7273 | 10049.6307 | 1108.0208 | 6027.6656 | 18880.4345 | 9.0515 | 35.7013 | 1 | 0.38707 | 0.99979 | 0.57681 | 0.069779 | 917.8323 | 0 | 917.8323 | 917.8323
6400 | 2 | 0.7 | 0.3 | 0 | 0 | 308.5026 | 304.265 | 600 | 409.3865 | 415.8729 | 238.889 | 21989.3105 | 2977.3967 | 13178.3493 | 88287.341 | 8.8985 | 146.4242 | 0.95449 | 0.73389 | 0.95788 | 1 | 0.086597 | 2130.4917 | 0 | 2130.4917 | 2130.4917
6401 | 1 | 1 | 0 | 0 | 0 | 117.4222 | 227.037 | 323.9028 | 183.7286 | 199.3736 | 140.741 | 12097.8583 | 1216.9289 | 7255.0876 | 24095.3808 | 9.4247 | 52.6174 | 1 | 0.42349 | 0.99969 | 0.62865 | 0.067062 | 1139.5877 | 0 | 1139.5877 | 1139.5877
6402 | 1 | 1 | 0 | 0 | 0 | 169.9159 | 256.8 | 392.9822 | 257.5908 | 239.502 | 162.6175 | 14623.2982 | 1501.3127 | 8768.2126 | 34619.2685 | 9.8923 | 78.2783 | 1 | 0.40879 | 0.99957 | 0.67516 | 0.063925 | 1401.1301 | 0 | 1401.1301 | 1401.1301
6403 | 2 | 0.7 | 0.3 | 0 | 0 | 10 | 113.1912 | 147.9419 | 73.4773 | 107.0048 | 59.6371 | 6437.1904 | 1026.8056 | 3862.2262 | 17505.4505 | 5.6772 | 11.2523 | 0.83135 | 0.71856 | 0.83232 | 0.46485 | 0.074673 | 500 | 0 | 500 | 500
6404 | 1 | 1 | 0 | 0 | 0 | 159.9437 | 251.1227 | 379.75 | 243.5722 | 231.8998 | 158.435 | 14137.3134 | 1434.2996 | 8477.0559 | 32257.9911 | 9.8017 | 72.9473 | 1 | 0.41676 | 0.99959 | 0.66828 | 0.064487 | 1351.7762 | 0 | 1351.7762 | 1351.7762
6405 | 2 | 0.7 | 0.3 | 0 | 0 | 230.2071 | 277.8999 | 514.2691 | 352.0468 | 347.5762 | 196.8299 | 18613.5991 | 2149.5709 | 11157.391 | 60178.8886 | 8.1737 | 130.6654 | 0.89802 | 0.6379 | 0.90421 | 0.59816 | 0.061548 | 1788.1636 | 0 | 1788.1636 | 1788.1636
6406 | 1 | 1 | 0 | 0 | 0 | 192.3358 | 269.6041 | 422.9209 | 289.0853 | 256.5574 | 172.0667 | 15726.6982 | 1674.3375 | 9429.2276 | 40552.9033 | 10.0994 | 91.049 | 1 | 0.38258 | 0.99953 | 0.6863 | 0.062722 | 1511.5213 | 0 | 1511.5213 | 1511.5213
6407 | 1 | 1 | 0 | 0 | 0 | 132.4944 | 235.552 | 343.5929 | 204.9537 | 210.9233 | 146.9872 | 12814.7307 | 1281.339 | 7684.6337 | 26636.8336 | 9.5566 | 59.3797 | 1 | 0.42617 | 0.99965 | 0.64432 | 0.066122 | 1215.1238 | 0 | 1215.1238 | 1215.1238
6408 | 2 | 0.7 | 0.3 | 0 | 0 | 252.1226 | 292.7016 | 548.2346 | 377.2501 | 367.8583 | 209.3609 | 19811.8041 | 2427.7342 | 11874.8363 | 69383.4929 | 8.4265 | 148.2499 | 0.89446 | 0.61951 | 0.90095 | 0.60309 | 0.061433 | 1899.2783 | 0 | 1899.2783 | 1899.2783
6409 | 2 | 0.7 | 0.3 | 0 | 0 | 333.0848 | 318.733 | 600 | 435.0656 | 437.6794 | 252.8843 | 22939.0559 | 3265.5993 | 13747.4935 | 96608.8152 | 9.1834 | 163.8495 | 0.94963 | 0.71382 | 0.95319 | 1 | 0.092013 | 2213.5977 | 0 | 2213.5977 | 2213.5977
6410 | 2 | 0.7 | 0.3 | 0 | 0 | 29.2386 | 142.864 | 212.4668 | 123.3269 | 152.2542 | 83.7166 | 8326.5082 | 970.1071 | 4994.6691 | 18227.8358 | 6.0866 | 22.2733 | 0.85547 | 0.73304 | 0.85653 | 0.43011 | 0.072207 | 721.5939 | 0 | 721.5939 | 721.5939
6411 | 2 | 0.7 | 0.3 | 0 | 0 | 239.0848 | 283.8938 | 528.0021 | 362.2499 | 355.8157 | 201.9012 | 19097.1177 | 2258.6528 | 11446.9141 | 63796.1499 | 8.2755 | 137.6519 | 0.89666 | 0.63033 | 0.90298 | 0.60071 | 0.061485 | 1833.2956 | 0 | 1833.2956 | 1833.2956
6412 | 2 | 0.7 | 0.3 | 0 | 0 | 17.3783 | 134.9283 | 195.1755 | 109.9573 | 140.1851 | 77.1377 | 7757.7954 | 976.5967 | 4653.7812 | 18108.1286 | 5.9751 | 18.8579 | 0.8498 | 0.73065 | 0.85082 | 0.41968 | 0.073094 | 655.9043 | 0 | 655.9043 | 655.9043
6413 | 2 | 0.7 | 0.3 | 0 | 0 | 10 | 113.1912 | 147.9419 | 73.4773 | 107.0048 | 59.6371 | 6437.1904 | 1026.8056 | 3862.2262 | 17505.4505 | 5.6772 | 11.2523 | 0.83135 | 0.71856 | 0.83232 | 0.46485 | 0.074673 | 500 | 0 | 500 | 500
6414 | 2 | 0.7 | 0.3 | 0 | 0 | 10 | 113.1912 | 147.9419 | 73.4773 | 107.0048 | 59.6371 | 6437.1904 | 1026.8056 | 3862.2262 | 17505.4505 | 5.6772 | 11.2523 | 0.83135 | 0.71856 | 0.83232 | 0.46485 | 0.074673 | 500 | 0 | 500 | 500
6415 | 2 | 0.7 | 0.3 | 0 | 0 | 35.4846 | 147.0446 | 221.5955 | 130.3734 | 158.5854 | 87.1854 | 8627.6969 | 970.0605 | 5175.1935 | 18395.2616 | 6.1458 | 24.206 | 0.85851 | 0.73399 | 0.85961 | 0.43572 | 0.071724 | 756.0629 | 0 | 756.0629 | 756.0629
6416 | 2 | 0.7 | 0.3 | 0 | 0 | 25.84 | 140.5897 | 207.5063 | 119.4945 | 148.8022 | 81.8303 | 8163.1167 | 971.1098 | 4896.7341 | 18167.0037 | 6.0545 | 21.2606 | 0.85383 | 0.73243 | 0.85487 | 0.42709 | 0.072466 | 702.8025 | 0 | 702.8025 | 702.8025
6417 | 2 | 0.7 | 0.3 | 0 | 0 | 10 | 113.1912 | 147.9419 | 73.4773 | 107.0048 | 59.6371 | 6437.1904 | 1026.8056 | 3862.2262 | 17505.4505 | 5.6772 | 11.2523 | 0.83135 | 0.71856 | 0.83232 | 0.46485 | 0.074673 | 500 | 0 | 500 | 500
6418 | 2 | 0.7 | 0.3 | 0 | 0 | 10 | 113.1912 | 147.9419 | 73.4773 | 107.0048 | 59.6371 | 6437.1904 | 1026.8056 | 3862.2262 | 17505.4505 | 5.6772 | 11.2523 | 0.83135 | 0.71856 | 0.83232 | 0.46485 | 0.074673 | 500 | 0 | 500 | 500
6419 | 1 | 1 | 0 | 0 | 0 | 93.9361 | 213.8171 | 293.4487 | 150.6264 | 181.3318 | 131.063 | 10993.8642 | 1144.1046 | 6593.5326 | 20900.2834 | 9.2229 | 43.0474 | 1 | 0.40888 | 0.99975 | 0.60174 | 0.068543 | 1021.1758 | 0 | 1021.1758 | 1021.1758
6420 | 2 | 0.7 | 0.3 | 0 | 0 | 225.3832 | 274.6441 | 506.8218 | 346.5065 | 343.0856 | 194.0771 | 18351.9283 | 2092.3497 | 11000.702 | 58276.8642 | 8.1188 | 126.9473 | 0.89871 | 0.64206 | 0.90482 | 0.59647 | 0.061592 | 1763.5711 | 0 | 1763.5711 | 1763.5711
6421 | 2 | 0.7 | 0.3 | 0 | 0 | 187.143 | 248.8625 | 448.1498 | 302.6771 | 307.1503 | 172.3224 | 16303.7653 | 1689.6214 | 9774.1402 | 44774.2148 | 7.6925 | 99.4164 | 0.90217 | 0.675 | 0.90743 | 0.57574 | 0.062266 | 1566.8887 | 0 | 1566.8887 | 1566.8887
6422 | 2 | 0.7 | 0.3 | 0 | 0 | 201.9544 | 258.8426 | 470.7986 | 319.6344 | 321.1404 | 180.7343 | 17091.5775 | 1834.9103 | 10245.9541 | 49672.93 | 7.8557 | 109.6703 | 0.90132 | 0.6624 | 0.90695 | 0.58522 | 0.06193 | 1643.4345 | 0 | 1643.4345 | 1643.4345
6423 | 1 | 1 | 0 | 0 | 0 | 101.1218 | 217.8556 | 302.737 | 160.7578 | 186.8575 | 134.0169 | 11329.9539 | 1162.8305 | 6794.9365 | 21779.1836 | 9.2842 | 45.8505 | 1 | 0.41463 | 0.99973 | 0.61024 | 0.068092 | 1057.496 | 0 | 1057.496 | 1057.496
6424 | 2 | 0.7 | 0.3 | 0 | 0 | 303.7599 | 301.4674 | 600 | 404.4277 | 411.6389 | 236.1941 | 21806.9629 | 2924.5793 | 13069.073 | 86769.0102 | 8.8442 | 143.1707 | 1 | 0.73717 | 1 | 1 | 0.11593 | 2114.3173 | 0 | 2114.3173 | 2114.3173
6425 | 2 | 0.7 | 0.3 | 0 | 0 | 351.3524 | 329.4494 | 600 | 454.1232 | 453.735 | 263.3148 | 23649.8247 | 3495.3939 | 14173.4138 | 103282.1093 | 9.3991 | 177.4049 | 0.94536 | 0.69551 | 0.94906 | 1 | 0.095067 | 2274.5699 | 0 | 2274.5699 | 2274.5699
6426 | 2 | 0.7 | 0.3 | 0 | 0 | 312.763 | 306.7764 | 600 | 413.8398 | 419.6689 | 241.3112 | 22153.3614 | 3025.613 | 13276.66 | 89675.3384 | 8.9474 | 149.3768 | 0.95372 | 0.73077 | 0.95714 | 1 | 0.087614 | 2144.9826 | 0 | 2144.9826 | 2144.9826
6427 | 1 | 1 | 0 | 0 | 0 | 101.9157 | 218.3021 | 303.7647 | 161.8769 | 187.4677 | 134.3436 | 11367.1756 | 1165.0914 | 6817.2414 | 21881.6112 | 9.291 | 46.167 | 1 | 0.4152 | 0.99973 | 0.61116 | 0.068042 | 1061.5037 | 0 | 1061.5037 | 1061.5037
6428 | 2 | 0.7 | 0.3 | 0 | 0 | 294.1258 | 295.7783 | 600 | 394.3504 | 403.0116 | 230.7252 | 21437.4426 | 2820.0728 | 12847.6262 | 83771.7359 | 8.7347 | 136.6703 | 1 | 0.74327 | 1 | 0.94069 | 0.11145 | 2081.321 | 0 | 2081.321 | 2081.321
6429 | 1 | 1 | 0 | 0 | 0 | 67.8886 | 199.2236 | 259.9932 | 113.8733 | 161.259 | 120.4068 | 9787.8824 | 1102.4131 | 5870.7955 | 18439.9026 | 9.0042 | 33.8057 | 1 | 0.37964 | 0.9998 | 0.56967 | 0.070106 | 888.8388 | 0 | 888.8388 | 888.8388
6430 | 1 | 1 | 0 | 0 | 0 | 167.0451 | 255.1645 | 389.1676 | 253.5557 | 237.3145 | 161.4121 | 14483.0915 | 1481.3944 | 8684.2149 | 33922.0093 | 9.8662 | 76.7216 | 1 | 0.41133 | 0.99957 | 0.67329 | 0.064085 | 1386.9381 | 0 | 1386.9381 | 1386.9381
6431 | 1 | 1 | 0 | 0 | 0 | 147.251 | 243.9125 | 362.9826 | 225.7206 | 222.2094 | 153.1298 | 13522.9973 | 1357.8358 | 8108.9999 | 29498.9453 | 9.6876 | 66.4722 | 1 | 0.42342 | 0.99962 | 0.65804 | 0.065228 | 1288.7337 | 0 | 1288.7337 | 1288.7337
6432 | 2 | 0.7 | 0.3 | 0 | 0 | 261.284 | 298.8944 | 562.4978 | 387.802 | 376.2794 | 214.6112 | 20317.285 | 2552.8845 | 12177.481 | 73505.8973 | 8.5338 | 155.9374 | 0.89282 | 0.61219 | 0.89941 | 0.6038 | 0.061421 | 1945.4314 | 0 | 1945.4314 | 1945.4314
6433 | 2 | 0.7 | 0.3 | 0 | 0 | 17.2247 | 134.8255 | 194.9519 | 109.7842 | 140.0283 | 77.0525 | 7750.4562 | 976.7357 | 4649.3819 | 18108.28 | 5.9736 | 18.8158 | 0.84972 | 0.73061 | 0.85075 | 0.41955 | 0.073105 | 655.0514 | 0 | 655.0514 | 655.0514
6434 | 1 | 1 | 0 | 0 | 0 | 195.2133 | 271.2516 | 426.7825 | 293.1253 | 258.7427 | 173.2842 | 15869.4023 | 1698.7918 | 9514.7136 | 41377.3314 | 10.1263 | 92.767 | 1 | 0.37844 | 0.99952 | 0.68726 | 0.062573 | 1525.6325 | 0 | 1525.6325 | 1525.6325
6435 | 1 | 1 | 0 | 0 | 0 | 166.6925 | 254.9637 | 388.6993 | 253.06 | 237.0457 | 161.2641 | 14465.8851 | 1478.9825 | 8673.9065 | 33837.333 | 9.863 | 76.5316 | 1 | 0.41163 | 0.99957 | 0.67305 | 0.064105 | 1385.1938 | 0 | 1385.1938 | 1385.1938
6436 | 1 | 1 | 0 | 0 | 0 | 191.9982 | 269.4109 | 422.4681 | 288.6113 | 256.3009 | 171.924 | 15709.9707 | 1671.5018 | 9419.207 | 40457.1115 | 10.0962 | 90.8486 | 1 | 0.38306 | 0.99953 | 0.68618 | 0.06274 | 1509.8648 | 0 | 1509.8648 | 1509.8648
6437 | 2 | 0.7 | 0.3 | 0 | 0 | 27.6563 | 141.8052 | 210.1568 | 121.5425 | 150.6477 | 82.8383 | 8250.3955 | 970.4882 | 4949.0483 | 18196.8617 | 6.0716 | 21.7984 | 0.8547 | 0.73276 | 0.85576 | 0.4287 | 0.072328 | 712.8484 | 0 | 712.8484 | 712.8484
6438 | 2 | 0.7 | 0.3 | 0 | 0 | 36.7038 | 147.8607 | 223.3791 | 131.7492 | 159.8191 | 87.8628 | 8686.6205 | 970.323 | 5210.51 | 18436.3492 | 6.1574 | 24.594 | 0.8591 | 0.73415 | 0.86021 | 0.43683 | 0.071629 | 762.7808 | 0 | 762.7808 | 762.7808
6439 | 2 | 0.7 | 0.3 | 0 | 0 | 10 | 113.1912 | 147.9419 | 73.4773 | 107.0048 | 59.6371 | 6437.1904 | 1026.8056 | 3862.2262 | 17505.4505 | 5.6772 | 11.2523 | 0.83135 | 0.71856 | 0.83232 | 0.46485 | 0.074673 | 500 | 0 | 500 | 500
6440 | 2 | 0.7 | 0.3 | 0 | 0 | 10 | 113.1912 | 147.9419 | 73.4773 | 107.0048 | 59.6371 | 6437.1904 | 1026.8056 | 3862.2262 | 17505.4505 | 5.6772 | 11.2523 | 0.83135 | 0.71856 | 0.83232 | 0.46485 | 0.074673 | 500 | 0 | 500 | 500
6441 | 2 | 0.7 | 0.3 | 0 | 0 | 17.9535 | 135.313 | 196.0128 | 110.6053 | 140.7718 | 77.4565 | 7785.2781 | 976.0886 | 4670.2549 | 18107.948 | 5.9804 | 19.0158 | 0.85007 | 0.73078 | 0.85109 | 0.42018 | 0.073052 | 659.0971 | 0 | 659.0971 | 659.0971
6442 | 1 | 1 | 0 | 0 | 0 | 53.6601 | 191.2817 | 241.8584 | 93.7786 | 150.2662 | 114.6196 | 9137.2099 | 1096.925 | 5480.8218 | 17574.0957 | 8.8869 | 29.3644 | 1 | 0.35888 | 0.99983 | 0.55164 | 0.070874 | 816.1003 | 0 | 816.1003 | 816.1003
6443 | 1 | 1 | 0 | 0 | 0 | 135.922 | 237.4918 | 348.0867 | 209.7785 | 213.5467 | 148.4116 | 12978.6764 | 1297.9206 | 7782.8657 | 27268.5853 | 9.5869 | 60.9854 | 1 | 0.42601 | 0.99964 | 0.64766 | 0.065911 | 1232.2519 | 0 | 1232.2519 | 1232.2519
6444 | 6 | 0.4 | 0.3 | 0.3 | 0 | 348.9857 | 328.1709 | 600 | 451.7407 | 464.0518 | 265.2883 | 23709.5414 | 3494.2564 | 14209.0187 | 103792.6302 | 7.9988 | 179.3217 | 0.92839 | 0.73137 | 0.93276 | 0.99543 | 0.095246 | 2278.9158 | 0 | 2278.9158 | 2278.9158
6445 | 2 | 0.7 | 0.3 | 0 | 0 | 10 | 113.1912 | 147.9419 | 73.4773 | 107.0048 | 59.6371 | 6437.1904 | 1026.8056 | 3862.2262 | 17505.4505 | 5.6772 | 11.2523 | 0.83135 | 0.71856 | 0.83232 | 0.46485 | 0.074673 | 500 | 0 | 500 | 500
6446 | 2 | 0.7 | 0.3 | 0 | 0 | 199.7214 | 257.3375 | 467.3778 | 317.0763 | 319.0369 | 179.465 | 16972.359 | 1812.1414 | 10174.5572 | 48907.6141 | 7.831 | 108.0913 | 0.90149 | 0.66432 | 0.90707 | 0.5839 | 0.061974 | 1631.9236 | 0 | 1631.9236 | 1631.9236
6447 | 2 | 0.7 | 0.3 | 0 | 0 | 294.2831 | 295.8712 | 600 | 394.5149 | 403.1527 | 230.8144 | 21443.4651 | 2821.7488 | 12851.2354 | 83819.7271 | 8.7365 | 136.7752 | 1 | 0.74318 | 1 | 0.9424 | 0.11151 | 2081.8611 | 0 | 2081.8611 | 2081.8611
6448 | 2 | 0.7 | 0.3 | 0 | 0 | 270.4449 | 305.0898 | 576.7984 | 398.3629 | 384.6662 | 219.8683 | 20825.4575 | 2683.2733 | 12481.7254 | 77790.4727 | 8.6421 | 163.823 | 0.89112 | 0.60514 | 0.89779 | 0.60374 | 0.061425 | 1991.4076 | 0 | 1991.4076 | 1991.4076
6449 | 2 | 0.7 | 0.3 | 0 | 0 | 10 | 113.1912 | 147.9419 | 73.4773 | 107.0048 | 59.6371 | 6437.1904 | 1026.8056 | 3862.2262 | 17505.4505 | 5.6772 | 11.2523 | 0.83135 | 0.71856 | 0.83232 | 0.46485 | 0.074673 | 500 | 0 | 500 | 500
6450 | 2 | 0.7 | 0.3 | 0 | 0 | 328.1859 | 315.8541 | 600 | 429.9513 | 433.3522 | 250.0915 | 22749.1696 | 3206.2365 | 13633.7041 | 94890.11 | 9.1261 | 160.302 | 0.95068 | 0.71823 | 0.9542 | 1 | 0.091033 | 2197.133 | 0 | 2197.133 | 2197.133
6451 | 1 | 1 | 0 | 0 | 0 | 92.5326 | 213.0289 | 291.6374 | 148.6471 | 180.2519 | 130.4867 | 10928.3874 | 1140.8121 | 6554.2946 | 20738.7353 | 9.211 | 42.5127 | 1 | 0.40764 | 0.99975 | 0.60006 | 0.06863 | 1014.0718 | 0 | 1014.0718 | 1014.0718
6452 | 4 | 0.1 | 0.9 | 0 | 0 | 232.4763 | 243.3397 | 600 | 354.818 | 500.6311 | 220.7676 | 20860.1044 | 2515.2068 | 12499.3848 | 81704.1178 | 3.5539 | 137.7841 | 1 | 1 | 1 | 0.12223 | 0.11289 | 2014.2485 | 0 | 2014.2485 | 2014.2485
6453 | 2 | 0.7 | 0.3 | 0 | 0 | 270.0419 | 304.8172 | 576.1685 | 397.8981 | 384.298 | 219.6369 | 20803.046 | 2677.4272 | 12468.3078 | 77598.577 | 8.6374 | 163.472 | 0.8912 | 0.60544 | 0.89786 | 0.60376 | 0.061425 | 1989.3888 | 0 | 1989.3888 | 1989.3888
6454 | 1 | 1 | 0 | 0 | 0 | 53.8057 | 191.3629 | 242.0435 | 93.9844 | 150.3788 | 114.6787 | 9143.8401 | 1096.9194 | 5484.7956 | 17581.2517 | 8.8881 | 29.4077 | 1 | 0.35911 | 0.99983 | 0.55183 | 0.070866 | 816.8463 | 0 | 816.8463 | 816.8463
6455 | 1 | 1 | 0 | 0 | 0 | 180.1538 | 262.64 | 406.6207 | 271.9763 | 247.2964 | 166.9244 | 15125.2963 | 1576.4767 | 9068.9518 | 37221.2575 | 9.9863 | 83.9748 | 1 | 0.39819 | 0.99955 | 0.68103 | 0.063366 | 1451.6368 | 0 | 1451.6368 | 1451.6368
6456 | 2 | 0.7 | 0.3 | 0 | 0 | 269.8572 | 304.6923 | 575.8798 | 397.6851 | 384.1292 | 219.5309 | 20792.7746 | 2674.7507 | 12462.1584 | 77510.7198 | 8.6352 | 163.3112 | 0.89123 | 0.60558 | 0.89789 | 0.60377 | 0.061425 | 1988.4633 | 0 | 1988.4633 | 1988.4633
6457 | 2 | 0.7 | 0.3 | 0 | 0 | 10 | 113.1912 | 147.9419 | 73.4773 | 107.0048 | 59.6371 | 6437.1904 | 1026.8056 | 3862.2262 | 17505.4505 | 5.6772 | 11.2523 | 0.83135 | 0.71856 | 0.83232 | 0.46485 | 0.074673 | 500 | 0 | 500 | 500
6458 | 2 | 0.7 | 0.3 | 0 | 0 | 10 | 113.1912 | 147.9419 | 73.4773 | 107.0048 | 59.6371 | 6437.1904 | 1026.8056 | 3862.2262 | 17505.4505 | 5.6772 | 11.2523 | 0.83135 | 0.71856 | 0.83232 | 0.46485 | 0.074673 | 500 | 0 | 500 | 500
6459 | 1 | 1 | 0 | 0 | 0 | 63.5012 | 196.7724 | 254.3907 | 107.6783 | 157.8714 | 118.6197 | 9586.6353 | 1099.4209 | 5750.1825 | 18136.9994 | 8.9679 | 32.3906 | 1 | 0.37356 | 0.99981 | 0.56414 | 0.070351 | 866.4432 | 0 | 866.4432 | 866.4432
6460 | 2 | 0.7 | 0.3 | 0 | 0 | 10 | 113.1912 | 147.9419 | 73.4773 | 107.0048 | 59.6371 | 6437.1904 | 1026.8056 | 3862.2262 | 17505.4505 | 5.6772 | 11.2523 | 0.83135 | 0.71856 | 0.83232 | 0.46485 | 0.074673 | 500 | 0 | 500 | 500
6461 | 2 | 0.7 | 0.3 | 0 | 0 | 10 | 113.1912 | 147.9419 | 73.4773 | 107.0048 | 59.6371 | 6437.1904 | 1026.8056 | 3862.2262 | 17505.4505 | 5.6772 | 11.2523 | 0.83135 | 0.71856 | 0.83232 | 0.46485 | 0.074673 | 500 | 0 | 500 | 500
6462 | 2 | 0.7 | 0.3 | 0 | 0 | 232.37 | 279.3599 | 517.6116 | 354.5318 | 349.5865 | 198.0648 | 18731.1665 | 2175.6958 | 11227.7895 | 61046.2083 | 8.1984 | 132.3504 | 0.8977 | 0.63604 | 0.90393 | 0.59885 | 0.06153 | 1799.1743 | 0 | 1799.1743 | 1799.1743
6463 | 2 | 0.7 | 0.3 | 0 | 0 | 34.868 | 146.6318 | 220.6935 | 129.6776 | 157.9611 | 86.8428 | 8597.909 | 969.9616 | 5157.3397 | 18375.5248 | 6.1399 | 24.0111 | 0.85821 | 0.7339 | 0.8593 | 0.43517 | 0.071772 | 752.6637 | 0 | 752.6637 | 752.6637
6464 | 2 | 0.7 | 0.3 | 0 | 0 | 248.3447 | 290.1488 | 542.3641 | 372.9017 | 364.3759 | 207.1979 | 19604.1525 | 2377.6518 | 11750.5063 | 67730.7769 | 8.3825 | 145.1376 | 0.89512 | 0.6226 | 0.90157 | 0.60257 | 0.061444 | 1880.1956 | 0 | 1880.1956 | 1880.1956
6465 | 2 | 0.7 | 0.3 | 0 | 0 | 10 | 113.1912 | 147.9419 | 73.4773 | 107.0048 | 59.6371 | 6437.1904 | 1026.8056 | 3862.2262 | 17505.4505 | 5.6772 | 11.2523 | 0.83135 | 0.71856 | 0.83232 | 0.46485 | 0.074673 | 500 | 0 | 500 | 500
6466 | 2 | 0.7 | 0.3 | 0 | 0 | 184.8642 | 247.3277 | 444.6737 | 300.0703 | 304.9899 | 171.0297 | 16183.1726 | 1668.4655 | 9701.9154 | 44057.5977 | 7.6676 | 97.8848 | 0.90223 | 0.67689 | 0.90743 | 0.57414 | 0.062327 | 1555.0708 | 0 | 1555.0708 | 1555.0708
6467 | 4 | 0.1 | 0.9 | 0 | 0 | 232.3855 | 243.2667 | 600 | 354.737 | 500.5134 | 220.6886 | 20856.0126 | 2514.211 | 12496.9334 | 81674.8189 | 3.5526 | 137.7101 | 1 | 1 | 1 | 0.12106 | 0.11286 | 2013.8811 | 0 | 2013.8811 | 2013.8811
6468 | 2 | 0.7 | 0.3 | 0 | 0 | 221.0538 | 271.7227 | 500.1467 | 341.5361 | 339.0472 | 191.608 | 18117.7096 | 2042.2209 | 10860.4485 | 56607.7909 | 8.0697 | 123.657 | 0.89929 | 0.64581 | 0.90532 | 0.59476 | 0.061639 | 1741.4576 | 0 | 1741.4576 | 1741.4576
6469 | 2 | 0.7 | 0.3 | 0 | 0 | 10 | 117.303 | 156.8743 | 80.352 | 113.2722 | 62.841 | 6672.0736 | 1013.8417 | 4003.0156 | 17596.8385 | 5.7325 | 12.5034 | 0.83633 | 0.7218 | 0.8372 | 0.4557 | 0.075102 | 528.1391 | 0 | 528.1391 | 528.1391
6470 | 1 | 1 | 0 | 0 | 0 | 55.5091 | 192.3126 | 244.2094 | 96.3906 | 151.6958 | 115.3703 | 9221.4406 | 1096.9493 | 5531.3058 | 17667.5734 | 8.902 | 29.9174 | 1 | 0.36175 | 0.99983 | 0.554 | 0.070779 | 825.5703 | 0 | 825.5703 | 825.5703
6471 | 1 | 1 | 0 | 0 | 0 | 57.4054 | 193.3702 | 246.6223 | 99.0692 | 153.1617 | 116.1406 | 9307.9292 | 1097.1879 | 5583.1426 | 17769.3454 | 8.9176 | 30.492 | 1 | 0.36463 | 0.99983 | 0.55641 | 0.07068 | 835.2774 | 0 | 835.2774 | 835.2774
6472 | 2 | 0.7 | 0.3 | 0 | 0 | 10.0429 | 130.0216 | 184.5087 | 101.6951 | 132.6893 | 73.0739 | 7408.1406 | 984.8025 | 4444.1862 | 18163.894 | 5.9067 | 16.9123 | 0.84638 | 0.72883 | 0.8474 | 0.4134 | 0.073596 | 615.1192 | 0 | 615.1192 | 615.1192
6473 | 2 | 0.7 | 0.3 | 0 | 0 | 39.0676 | 149.4431 | 226.8389 | 134.4172 | 162.2093 | 89.1765 | 8800.992 | 971.0848 | 5279.0592 | 18523.8411 | 6.1799 | 25.3563 | 0.86026 | 0.73443 | 0.86139 | 0.43899 | 0.071443 | 775.7964 | 0 | 775.7964 | 775.7964
6474 | 2 | 0.7 | 0.3 | 0 | 0 | 10 | 113.1912 | 147.9419 | 73.4773 | 107.0048 | 59.6371 | 6437.1904 | 1026.8056 | 3862.2262 | 17505.4505 | 5.6772 | 11.2523 | 0.83135 | 0.71856 | 0.83232 | 0.46485 | 0.074673 | 500 | 0 | 500 | 500
6475 | 1 | 1 | 0 | 0 | 0 | 97.3789 | 215.7513 | 297.8956 | 155.4809 | 183.9798 | 132.4775 | 11154.7033 | 1152.6857 | 6689.9171 | 21310.5403 | 9.2522 | 44.3767 | 1 | 0.41177 | 0.99974 | 0.60584 | 0.068327 | 1038.5872 | 0 | 1038.5872 | 1038.5872
6476 | 1 | 1 | 0 | 0 | 0 | 98.7917 | 216.5454 | 299.7222 | 157.4729 | 185.0662 | 133.0584 | 11220.8078 | 1156.4152 | 6729.5306 | 21484.6699 | 9.2643 | 44.9295 | 1 | 0.41289 | 0.99973 | 0.6075 | 0.068238 | 1045.7273 | 0 | 1045.7273 | 1045.7273
6477 | 2 | 0.7 | 0.3 | 0 | 0 | 10 | 113.1912 | 147.9419 | 73.4773 | 107.0048 | 59.6371 | 6437.1904 | 1026.8056 | 3862.2262 | 17505.4505 | 5.6772 | 11.2523 | 0.83135 | 0.71856 | 0.83232 | 0.46485 | 0.074673 | 500 | 0 | 500 | 500
6478 | 1 | 1 | 0 | 0 | 0 | 182.9361 | 264.2291 | 410.3366 | 275.8847 | 249.4128 | 168.0972 | 15262.2597 | 1598.0198 | 9151.0024 | 37959.5876 | 10.012 | 85.5621 | 1 | 0.39491 | 0.99954 | 0.6824 | 0.063217 | 1465.3343 | 0 | 1465.3343 | 1465.3343
6479 | 2 | 0.7 | 0.3 | 0 | 0 | 10 | 113.1912 | 147.9419 | 73.4773 | 107.0048 | 59.6371 | 6437.1904 | 1026.8056 | 3862.2262 | 17505.4505 | 5.6772 | 11.2523 | 0.83135 | 0.71856 | 0.83232 | 0.46485 | 0.074673 | 500 | 0 | 500 | 500
6480 | 2 | 0.7 | 0.3 | 0 | 0 | 10 | 113.1912 | 147.9419 | 73.4773 | 107.0048 | 59.6371 | 6437.1904 | 1026.8056 | 3862.2262 | 17505.4505 | 5.6772 | 11.2523 | 0.83135 | 0.71856 | 0.83232 | 0.46485 | 0.074673 | 500 | 0 | 500 | 500
6481 | 2 | 0.7 | 0.3 | 0 | 0 | 188.6626 | 249.8861 | 450.4691 | 304.4158 | 308.5898 | 173.1846 | 16384.2746 | 1703.9067 | 9822.358 | 45257.5854 | 7.7091 | 100.4446 | 0.90212 | 0.67372 | 0.90741 | 0.57679 | 0.062227 | 1574.7634 | 0 | 1574.7634 | 1574.7634
6482 | 1 | 1 | 0 | 0 | 0 | 144.5939 | 242.4054 | 359.4831 | 221.9823 | 220.1788 | 152.0218 | 13394.9983 | 1343.0788 | 8032.3095 | 28956.2167 | 9.6639 | 65.1606 | 1 | 0.42431 | 0.99962 | 0.6557 | 0.065386 | 1275.5048 | 0 | 1275.5048 | 1275.5048
6483 | 2 | 0.7 | 0.3 | 0 | 0 | 10 | 113.1912 | 147.9419 | 73.4773 | 107.0048 | 59.6371 | 6437.1904 | 1026.8056 | 3862.2262 | 17505.4505 | 5.6772 | 11.2523 | 0.83135 | 0.71856 | 0.83232 | 0.46485 | 0.074673 | 500 | 0 | 500 | 500
6484 | 2 | 0.7 | 0.3 | 0 | 0 | 18.5839 | 135.7348 | 196.9306 | 111.3157 | 141.4147 | 77.806 | 7815.4133 | 975.5544 | 4688.3185 | 18108.4507 | 5.9863 | 19.1898 | 0.85036 | 0.73093 | 0.85139 | 0.42072 | 0.073006 | 662.5959 | 0 | 662.5959 | 662.5959
6485 | 1 | 1 | 0 | 0 | 0 | 63.4548 | 196.7465 | 254.3316 | 107.6129 | 157.8356 | 118.6009 | 9584.5137 | 1099.3955 | 5748.9109 | 18133.9728 | 8.9675 | 32.3759 | 1 | 0.3735 | 0.99981 | 0.56408 | 0.070354 | 866.2066 | 0 | 866.2066 | 866.2066
6486 | 2 | 0.7 | 0.3 | 0 | 0 | 10 | 113.1912 | 147.9419 | 73.4773 | 107.0048 | 59.6371 | 6437.1904 | 1026.8056 | 3862.2262 | 17505.4505 | 5.6772 | 11.2523 | 0.83135 | 0.71856 | 0.83232 | 0.46485 | 0.074673 | 500 | 0 | 500 | 500
6487 | 2 | 0.7 | 0.3 | 0 | 0 | 10 | 113.1912 | 147.9419 | 73.4773 | 107.0048 | 59.6371 | 6437.1904 | 1026.8056 | 3862.2262 | 17505.4505 | 5.6772 | 11.2523 | 0.83135 | 0.71856 | 0.83232 | 0.46485 | 0.074673 | 500 | 0 | 500 | 500
6488 | 1 | 1 | 0 | 0 | 0 | 101.5601 | 218.102 | 303.3043 | 161.3756 | 187.1944 | 134.1973 | 11350.5002 | 1164.0739 | 6807.2488 | 21835.5985 | 9.2879 | 46.0251 | 1 | 0.41495 | 0.99973 | 0.61075 | 0.068064 | 1059.7086 | 0 | 1059.7086 | 1059.7086
6489 | 1 | 1 | 0 | 0 | 0 | 60.6566 | 195.1843 | 250.7634 | 103.6612 | 155.6741 | 117.4623 | 9456.4484 | 1098.1005 | 5672.1567 | 17957.7429 | 8.9444 | 31.4948 | 1 | 0.36946 | 0.99982 | 0.56054 | 0.070506 | 851.9071 | 0 | 851.9071 | 851.9071
6490 | 2 | 0.7 | 0.3 | 0 | 0 | 251.5687 | 292.3273 | 547.3735 | 376.6125 | 367.3481 | 209.0437 | 19781.3302 | 2420.3357 | 11856.5904 | 69139.4544 | 8.4201 | 147.7914 | 0.89456 | 0.61996 | 0.90104 | 0.60302 | 0.061434 | 1896.4823 | 0 | 1896.4823 | 1896.4823
6491 | 1 | 1 | 0 | 0 | 0 | 136.739 | 237.9544 | 349.1588 | 210.9285 | 214.1719 | 148.7513 | 13017.8065 | 1301.979 | 7806.3113 | 27422.1236 | 9.5941 | 61.3719 | 1 | 0.42593 | 0.99964 | 0.64844 | 0.065861 | 1236.332 | 0 | 1236.332 | 1236.332
6492 | 2 | 0.7 | 0.3 | 0 | 0 | 248.3628 | 290.161 | 542.3922 | 372.9225 | 364.3926 | 207.2082 | 19605.1456 | 2377.8895 | 11751.1009 | 67738.6239 | 8.3828 | 145.1525 | 0.89512 | 0.62259 | 0.90156 | 0.60257 | 0.061444 | 1880.287 | 0 | 1880.287 | 1880.287
6493 | 1 | 1 | 0 | 0 | 0 | 101.3951 | 218.0093 | 303.0908 | 161.1431 | 187.0676 | 134.1294 | 11342.7666 | 1163.6045 | 6802.6144 | 21814.3278 | 9.2865 | 45.9593 | 1 | 0.41483 | 0.99973 | 0.61055 | 0.068074 | 1058.8759 | 0 | 1058.8759 | 1058.8759
6494 | 2 | 0.7 | 0.3 | 0 | 0 | 10 | 113.1912 | 147.9419 | 73.4773 | 107.0048 | 59.6371 | 6437.1904 | 1026.8056 | 3862.2262 | 17505.4505 | 5.6772 | 11.2523 | 0.83135 | 0.71856 | 0.83232 | 0.46485 | 0.074673 | 500 | 0 | 500 | 500
6495 | 2 | 0.7 | 0.3 | 0 | 0 | 10 | 113.1912 | 147.9419 | 73.4773 | 107.0048 | 59.6371 | 6437.1904 | 1026.8056 | 3862.2262 | 17505.4505 | 5.6772 | 11.2523 | 0.83135 | 0.71856 | 0.83232 | 0.46485 | 0.074673 | 500 | 0 | 500 | 500
6496 | 2 | 0.7 | 0.3 | 0 | 0 | 10 | 113.1912 | 147.9419 | 73.4773 | 107.0048 | 59.6371 | 6437.1904 | 1026.8056 | 3862.2262 | 17505.4505 | 5.6772 | 11.2523 | 0.83135 | 0.71856 | 0.83232 | 0.46485 | 0.074673 | 500 | 0 | 500 | 500
6497 | 1 | 1 | 0 | 0 | 0 | 58.6527 | 194.066 | 248.2104 | 100.831 | 154.1257 | 116.6475 | 9364.8733 | 1097.4628 | 5617.2719 | 17839.5459 | 8.9279 | 30.8741 | 1 | 0.3665 | 0.99982 | 0.55799 | 0.070614 | 841.6593 | 0 | 841.6593 | 841.6593
6498 | 2 | 0.7 | 0.3 | 0 | 0 | 203.5949 | 259.9485 | 473.3131 | 321.514 | 322.6843 | 181.6671 | 17179.2606 | 1851.833 | 10298.4647 | 50241.2225 | 7.874 | 110.8379 | 0.90118 | 0.66098 | 0.90685 | 0.58616 | 0.061899 | 1651.8841 | 0 | 1651.8841 | 1651.8841
6499 | 2 | 0.7 | 0.3 | 0 | 0 | 10 | 113.1912 | 147.9419 | 73.4773 | 107.0048 | 59.6371 | 6437.1904 | 1026.8056 | 3862.2262 | 17505.4505 | 5.6772 | 11.2523 | 0.83135 | 0.71856 | 0.83232 | 0.46485 | 0.074673 | 500 | 0 | 500 | 500
6500 | 2 | 0.7 | 0.3 | 0 | 0 | 14.7266 | 133.1544 | 191.3171 | 106.9699 | 137.4781 | 75.6682 | 7631.2115 | 979.1936 | 4577.9035 | 18116.8464 | 5.9503 | 18.1398 | 0.84855 | 0.73002 | 0.84957 | 0.41739 | 0.073285 | 641.1744 | 0 | 641.1744 | 641.1744
6501 | 1 | 1 | 0 | 0 | 0 | 186.6009 | 266.3236 | 415.2375 | 281.0321 | 252.1994 | 169.6435 | 15443.0234 | 1627.1259 | 9259.2914 | 38952.5229 | 10.046 | 87.6786 | 1 | 0.39032 | 0.99954 | 0.68406 | 0.063022 | 1483.3584 | 0 | 1483.3584 | 1483.3584
6502 | 2 | 0.7 | 0.3 | 0 | 0 | 18.2188 | 135.4905 | 196.399 | 110.9043 | 141.0424 | 77.6036 | 7797.9581 | 975.8609 | 4677.8556 | 18108.0703 | 5.9829 | 19.0889 | 0.85019 | 0.73084 | 0.85122 | 0.42041 | 0.073032 | 660.5695 | 0 | 660.5695 | 660.5695
6503 | 2 | 0.7 | 0.3 | 0 | 0 | 32.6519 | 145.1485 | 217.4535 | 127.1772 | 155.7161 | 85.6119 | 8490.9562 | 969.7932 | 5093.2356 | 18310.3986 | 6.1189 | 23.318 | 0.85713 | 0.73358 | 0.85821 | 0.43317 | 0.071945 | 740.4411 | 0 | 740.4411 | 740.4411
6504 | 2 | 0.7 | 0.3 | 0 | 0 | 10 | 113.1912 | 147.9419 | 73.4773 | 107.0048 | 59.6371 | 6437.1904 | 1026.8056 | 3862.2262 | 17505.4505 | 5.6772 | 11.2523 | 0.83135 | 0.71856 | 0.83232 | 0.46485 | 0.074673 | 500 | 0 | 500 | 500
6505 | 1 | 1 | 0 | 0 | 0 | 68.4349 | 199.5289 | 260.6915 | 114.6446 | 161.6807 | 120.6294 | 9812.9781 | 1102.8669 | 5885.8359 | 18479.8635 | 9.0087 | 33.9848 | 1 | 0.38038 | 0.9998 | 0.57036 | 0.070075 | 891.6252 | 0 | 891.6252 | 891.6252
6506 | 6 | 0.4 | 0.3 | 0.3 | 0 | 284.789 | 289.5857 | 600 | 385.8666 | 405.6461 | 227.6012 | 21208.751 | 2742.1918 | 12710.4324 | 81994.3473 | 7.3322 | 133.3024 | 1 | 0.77665 | 1 | 0.85871 | 0.11887 | 2060.1862 | 0 | 2060.1862 | 2060.1862
6507 | 3 | 0.4 | 0.6 | 0 | 0 | 260.1323 | 270.058 | 600 | 370.9932 | 449.0398 | 226.5247 | 21060.3932 | 2627.1964 | 12620.6397 | 81431.1596 | 6.1541 | 134.8841 | 1 | 0.91806 | 1 | 0.5795 | 0.13221 | 2041.8638 | 0 | 2041.8638 | 2041.8638
6508 | 1 | 1 | 0 | 0 | 0 | 71.1194 | 201.0298 | 264.1247 | 118.4342 | 163.7523 | 121.7241 | 9936.4188 | 1105.3583 | 5959.8163 | 18683.4589 | 9.031 | 34.8738 | 1 | 0.38392 | 0.9998 | 0.57373 | 0.069921 | 905.3107 | 0 | 905.3107 | 905.3107
6509 | 2 | 0.7 | 0.3 | 0 | 0 | 184.5716 | 247.1306 | 444.2276 | 299.7357 | 304.7124 | 170.8638 | 16167.7027 | 1665.7726 | 9692.6502 | 43966.3131 | 7.6644 | 97.689 | 0.90224 | 0.67713 | 0.90743 | 0.57393 | 0.062335 | 1553.5528 | 0 | 1553.5528 | 1553.5528
6510 | 2 | 0.7 | 0.3 | 0 | 0 | 10 | 124.9235 | 173.4647 | 93.0979 | 124.8377 | 68.7759 | 7109.6796 | 994.4238 | 4265.3043 | 17894.262 | 5.8357 | 15.0071 | 0.8429 | 0.72694 | 0.8437 | 0.43563 | 0.074482 | 580.0926 | 0 | 580.0926 | 580.0926
6511 | 2 | 0.7 | 0.3 | 0 | 0 | 324.5767 | 313.7316 | 600 | 426.1822 | 430.1582 | 248.0351 | 22609.4666 | 3163.1142 | 13549.9865 | 93643.0593 | 9.0841 | 157.7121 | 0.95142 | 0.72134 | 0.95492 | 1 | 0.090276 | 2184.9717 | 0 | 2184.9717 | 2184.9717
6512 | 1 | 1 | 0 | 0 | 0 | 177.1366 | 260.9177 | 402.5956 | 267.7374 | 245.0004 | 165.6537 | 14977.0281 | 1553.6539 | 8980.1277 | 36435.6664 | 9.9585 | 82.2724 | 1 | 0.40156 | 0.99955 | 0.67943 | 0.063529 | 1436.769 | 0 | 1436.769 | 1436.769
6513 | 2 | 0.7 | 0.3 | 0 | 0 | 10 | 113.1912 | 147.9419 | 73.4773 | 107.0048 | 59.6371 | 6437.1904 | 1026.8056 | 3862.2262 | 17505.4505 | 5.6772 | 11.2523 | 0.83135 | 0.71856 | 0.83232 | 0.46485 | 0.074673 | 500 | 0 | 500 | 500
6514 | 2 | 0.7 | 0.3 | 0 | 0 | 10 | 113.1912 | 147.9419 | 73.4773 | 107.0048 | 59.6371 | 6437.1904 | 1026.8056 | 3862.2262 | 17505.4505 | 5.6772 | 11.2523 | 0.83135 | 0.71856 | 0.83232 | 0.46485 | 0.074673 | 500 | 0 | 500 | 500
6515 | 1 | 1 | 0 | 0 | 0 | 149.808 | 245.3636 | 366.3538 | 229.3176 | 224.1628 | 154.1969 | 13646.3724 | 1372.4453 | 8182.9191 | 30032.6152 | 9.7105 | 67.7487 | 1 | 0.4224 | 0.99961 | 0.66022 | 0.065076 | 1301.4541 | 0 | 1301.4541 | 1301.4541
6516 | 2 | 0.7 | 0.3 | 0 | 0 | 12.8906 | 131.9263 | 188.6472 | 104.902 | 135.6021 | 74.651 | 7543.6924 | 981.2367 | 4525.4415 | 18130.4733 | 5.9332 | 17.6524 | 0.8477 | 0.72957 | 0.84872 | 0.41582 | 0.073416 | 630.9668 | 0 | 630.9668 | 630.9668
6517 | 2 | 0.7 | 0.3 | 0 | 0 | 10 | 113.1912 | 147.9419 | 73.4773 | 107.0048 | 59.6371 | 6437.1904 | 1026.8056 | 3862.2262 | 17505.4505 | 5.6772 | 11.2523 | 0.83135 | 0.71856 | 0.83232 | 0.46485 | 0.074673 | 500 | 0 | 500 | 500
6518 | 2 | 0.7 | 0.3 | 0 | 0 | 10 | 113.1912 | 147.9419 | 73.4773 | 107.0048 | 59.6371 | 6437.1904 | 1026.8056 | 3862.2262 | 17505.4505 | 5.6772 | 11.2523 | 0.83135 | 0.71856 | 0.83232 | 0.46485 | 0.074673 | 500 | 0 | 500 | 500
6519 | 2 | 0.7 | 0.3 | 0 | 0 | 10 | 113.1912 | 147.9419 | 73.4773 | 107.0048 | 59.6371 | 6437.1904 | 1026.8056 | 3862.2262 | 17505.4505 | 5.6772 | 11.2523 | 0.83135 | 0.71856 | 0.83232 | 0.46485 | 0.074673 | 500 | 0 | 500 | 500
6520 | 2 | 0.7 | 0.3 | 0 | 0 | 186.9778 | 248.7513 | 447.8978 | 302.4882 | 306.9938 | 172.2287 | 16295.0209 | 1688.0776 | 9768.9031 | 44721.9523 | 7.6907 | 99.305 | 0.90217 | 0.67513 | 0.90743 | 0.57563 | 0.06227 | 1566.0326 | 0 | 1566.0326 | 1566.0326
6521 | 2 | 0.7 | 0.3 | 0 | 0 | 232.1468 | 279.2092 | 517.2666 | 354.2753 | 349.3791 | 197.9374 | 18719.0256 | 2172.986 | 11220.5196 | 60956.277 | 8.1959 | 132.176 | 0.89773 | 0.63624 | 0.90396 | 0.59879 | 0.061532 | 1798.0384 | 0 | 1798.0384 | 1798.0384
6522 | 2 | 0.7 | 0.3 | 0 | 0 | 243.7487 | 287.0439 | 535.231 | 367.6136 | 360.1316 | 204.5681 | 19352.1497 | 2317.9217 | 11599.6186 | 65757.2433 | 8.3293 | 141.3969 | 0.8959 | 0.62641 | 0.90228 | 0.60175 | 0.061461 | 1856.94 | 0 | 1856.94 | 1856.94
6523 | 2 | 0.7 | 0.3 | 0 | 0 | 10 | 129.2718 | 182.9521 | 100.3737 | 131.4079 | 72.1608 | 7360.7165 | 986.0273 | 4415.7613 | 18138.5215 | 5.895 | 16.5431 | 0.849 | 0.7289 | 0.85002 | 0.41543 | 0.073873 | 609.6233 | 0 | 609.6233 | 609.6233
6524 | 6 | 0.4 | 0.3 | 0.3 | 0 | 284.8991 | 289.6522 | 600 | 385.9797 | 405.7478 | 227.6656 | 21212.9937 | 2743.3394 | 12712.9749 | 82027.237 | 7.3334 | 133.3757 | 1 | 0.7766 | 1 | 0.85982 | 0.11891 | 2060.5686 | 0 | 2060.5686 | 2060.5686
6525 | 1 | 1 | 0 | 0 | 0 | 169.357 | 256.4815 | 392.2392 | 256.8052 | 239.0762 | 162.3827 | 14595.9815 | 1497.395 | 8751.8472 | 34482.4056 | 9.8872 | 77.9738 | 1 | 0.4093 | 0.99957 | 0.6748 | 0.063956 | 1398.368 | 0 | 1398.368 | 1398.368
6526 | 2 | 0.7 | 0.3 | 0 | 0 | 10 | 113.1912 | 147.9419 | 73.4773 | 107.0048 | 59.6371 | 6437.1904 | 1026.8056 | 3862.2262 | 17505.4505 | 5.6772 | 11.2523 | 0.83135 | 0.71856 | 0.83232 | 0.46485 | 0.074673 | 500 | 0 | 500 | 500
6527 | 2 | 0.7 | 0.3 | 0 | 0 | 41.8799 | 151.326 | 230.9583 | 137.5922 | 165.05 | 90.7401 | 8937.2878 | 972.4258 | 5360.7477 | 18641.3988 | 6.2068 | 26.2805 | 0.86164 | 0.73473 | 0.86279 | 0.44156 | 0.07122 | 791.2661 | 0 | 791.2661 | 791.2661
6528 | 1 | 1 | 0 | 0 | 0 | 134.9565 | 236.9453 | 346.8202 | 208.4194 | 212.8078 | 148.0102 | 12932.4593 | 1293.1771 | 7755.1738 | 27088.6047 | 9.5783 | 60.5305 | 1 | 0.42608 | 0.99965 | 0.64673 | 0.06597 | 1227.4289 | 0 | 1227.4289 | 1227.4289
6529 | 1 | 1 | 0 | 0 | 0 | 178.574 | 261.7381 | 404.5126 | 269.7569 | 246.0944 | 166.2589 | 15047.6304 | 1564.4569 | 9022.4241 | 36807.9713 | 9.9718 | 83.081 | 1 | 0.39998 | 0.99955 | 0.6802 | 0.063451 | 1443.8539 | 0 | 1443.8539 | 1443.8539
6530 | 1 | 1 | 0 | 0 | 0 | 95.1854 | 214.5188 | 295.0616 | 152.388 | 182.2928 | 131.5761 | 11052.1868 | 1147.1353 | 6628.4832 | 21046.8465 | 9.2335 | 43.5268 | 1 | 0.40996 | 0.99974 | 0.60323 | 0.068465 | 1027.4958 | 0 | 1027.4958 | 1027.4958
6531 | 2 | 0.7 | 0.3 | 0 | 0 | 245.4479 | 288.1917 | 537.8671 | 369.5684 | 361.7018 | 205.5401 | 19445.2391 | 2339.8515 | 11655.3566 | 66482.1398 | 8.3489 | 142.7741 | 0.89561 | 0.625 | 0.90202 | 0.60208 | 0.061454 | 1865.543 | 0 | 1865.543 | 1865.543
6532 | 2 | 0.7 | 0.3 | 0 | 0 | 10 | 113.1912 | 147.9419 | 73.4773 | 107.0048 | 59.6371 | 6437.1904 | 1026.8056 | 3862.2262 | 17505.4505 | 5.6772 | 11.2523 | 0.83135 | 0.71856 | 0.83232 | 0.46485 | 0.074673 | 500 | 0 | 500 | 500
6533 | 2 | 0.7 | 0.3 | 0 | 0 | 341.6017 | 323.733 | 600 | 443.9535 | 445.1807 | 257.744 | 23269.9075 | 3371.0824 | 13945.7542 | 99668.2458 | 9.2835 | 170.1053 | 0.94771 | 0.70565 | 0.95133 | 1 | 0.093563 | 2242.1076 | 0 | 2242.1076 | 2242.1076
6534 | 2 | 0.7 | 0.3 | 0 | 0 | 255.7649 | 295.1633 | 553.9006 | 381.4441 | 371.2103 | 211.4474 | 20012.4415 | 2476.8624 | 11994.9646 | 71002.9981 | 8.4691 | 151.2824 | 0.89382 | 0.61657 | 0.90035 | 0.60347 | 0.061426 | 1917.6482 | 0 | 1917.6482 | 1917.6482
6535 | 2 | 0.7 | 0.3 | 0 | 0 | 40.2373 | 150.2262 | 228.5519 | 135.7377 | 163.3913 | 89.8268 | 8857.6515 | 971.5851 | 5313.018 | 18570.9588 | 6.1911 | 25.7384 | 0.86083 | 0.73456 | 0.86197 | 0.44006 | 0.07135 | 782.2327 | 0 | 782.2327 | 782.2327
6536 | 1 | 1 | 0 | 0 | 0 | 173.2001 | 258.6721 | 397.3513 | 262.2062 | 242.0035 | 163.9976 | 14783.9931 | 1524.721 | 8864.4835 | 35434.298 | 9.9224 | 80.0809 | 1 | 0.40565 | 0.99956 | 0.67717 | 0.063743 | 1417.3499 | 0 | 1417.3499 | 1417.3499
6537 | 2 | 0.7 | 0.3 | 0 | 0 | 25.0877 | 140.0863 | 206.4088 | 118.6462 | 148.0373 | 81.4129 | 8126.9927 | 971.4249 | 4875.0815 | 18156.4193 | 6.0474 | 21.0401 | 0.85347 | 0.73228 | 0.85451 | 0.42642 | 0.072523 | 698.6392 | 0 | 698.6392 | 698.6392
6538 | 2 | 0.7 | 0.3 | 0 | 0 | 10 | 113.1912 | 147.9419 | 73.4773 | 107.0048 | 59.6371 | 6437.1904 | 1026.8056 | 3862.2262 | 17505.4505 | 5.6772 | 11.2523 | 0.83135 | 0.71856 | 0.83232 | 0.46485 | 0.074673 | 500 | 0 | 500 | 500
6539 | 1 | 1 | 0 | 0 | 0 | 129.3729 | 233.7865 | 339.5056 | 200.5591 | 208.5332 | 145.6913 | 12665.724 | 1266.8623 | 7595.3517 | 26078.8666 | 9.5291 | 57.9393 | 1 | 0.42606 | 0.99966 | 0.6412 | 0.066315 | 1199.5094 | 0 | 1199.5094 | 1199.5094
6540 | 2 | 0.7 | 0.3 | 0 | 0 | 251.9031 | 292.5533 | 547.8934 | 376.9975 | 367.6562 | 209.2352 | 19799.7286 | 2424.8005 | 11867.6062 | 69286.7292 | 8.424 | 148.0681 | 0.8945 | 0.61969 | 0.90099 | 0.60306 | 0.061434 | 1898.1705 | 0 | 1898.1705 | 1898.1705
6541 | 2 | 0.7 | 0.3 | 0 | 0 | 224.102 | 273.7795 | 504.8456 | 345.0354 | 341.8914 | 193.3463 | 18282.5548 | 2077.3944 | 10959.1605 | 57779.1999 | 8.1043 | 125.969 | 0.89888 | 0.64317 | 0.90497 | 0.59598 | 0.061605 | 1757.0312 | 0 | 1757.0312 | 1757.0312
6542 | 2 | 0.7 | 0.3 | 0 | 0 | 322.9761 | 312.79 | 600 | 424.5106 | 428.7402 | 247.1235 | 22547.5682 | 3144.1582 | 13512.8934 | 93095.2691 | 9.0655 | 156.5701 | 0.95175 | 0.72269 | 0.95523 | 1 | 0.089931 | 2179.5704 | 0 | 2179.5704 | 2179.5704
6543 | 2 | 0.7 | 0.3 | 0 | 0 | 37.4986 | 148.3928 | 224.5422 | 132.6463 | 160.6231 | 88.3045 | 8725.0601 | 970.5419 | 5233.5491 | 18464.6162 | 6.165 | 24.8489 | 0.85949 | 0.73425 | 0.86061 | 0.43755 | 0.071566 | 767.1587 | 0 | 767.1587 | 767.1587
6544 | 1 | 1 | 0 | 0 | 0 | 69.3709 | 200.0522 | 261.8882 | 115.966 | 162.4031 | 121.011 | 9855.9958 | 1103.6862 | 5911.6173 | 18549.4875 | 9.0165 | 34.2931 | 1 | 0.38163 | 0.9998 | 0.57154 | 0.070022 | 896.3983 | 0 | 896.3983 | 896.3983
6545 | 2 | 0.7 | 0.3 | 0 | 0 | 10 | 113.1912 | 147.9419 | 73.4773 | 107.0048 | 59.6371 | 6437.1904 | 1026.8056 | 3862.2262 | 17505.4505 | 5.6772 | 11.2523 | 0.83135 | 0.71856 | 0.83232 | 0.46485 | 0.074673 | 500 | 0 | 500 | 500
6546 | 2 | 0.7 | 0.3 | 0 | 0 | 37.5643 | 148.4367 | 224.6383 | 132.7204 | 160.6895 | 88.341 | 8728.235 | 970.5617 | 5235.452 | 18467.0025 | 6.1656 | 24.87 | 0.85953 | 0.73426 | 0.86064 | 0.43761 | 0.071561 | 767.5202 | 0 | 767.5202 | 767.5202
6547 | 1 | 1 | 0 | 0 | 0 | 144.1837 | 242.1728 | 358.9431 | 221.4051 | 219.8653 | 151.8508 | 13375.2538 | 1340.8389 | 8020.4796 | 28873.493 | 9.6602 | 64.9594 | 1 | 0.42443 | 0.99962 | 0.65533 | 0.065411 | 1273.4613 | 0 | 1273.4613 | 1273.4613
6548 | 1 | 1 | 0 | 0 | 0 | 142.6213 | 241.287 | 356.8873 | 219.2066 | 218.6708 | 151.1997 | 13300.1011 | 1332.4022 | 7975.4515 | 28561.063 | 9.6463 | 64.1966 | 1 | 0.42486 | 0.99963 | 0.65393 | 0.065505 | 1265.6761 | 0 | 1265.6761 | 1265.6761
6549 | 2 | 0.7 | 0.3 | 0 | 0 | 10 | 113.1912 | 147.9419 | 73.4773 | 107.0048 | 59.6371 | 6437.1904 | 1026.8056 | 3862.2262 | 17505.4505 | 5.6772 | 11.2523 | 0.83135 | 0.71856 | 0.83232 | 0.46485 | 0.074673 | 500 | 0 | 500 | 500
6550 | 2 | 0.7 | 0.3 | 0 | 0 | 10 | 113.1912 | 147.9419 | 73.4773 | 107.0048 | 59.6371 | 6437.1904 | 1026.8056 | 3862.2262 | 17505.4505 | 5.6772 | 11.2523 | 0.83135 | 0.71856 | 0.83232 | 0.46485 | 0.074673 | 500 | 0 | 500 | 500
6551 | 1 | 1 | 0 | 0 | 0 | 73.3484 | 202.2766 | 266.9782 | 121.5807 | 165.472 | 122.6338 | 10039.0746 | 1107.7573 | 6021.3393 | 18861.6546 | 9.0496 | 35.6237 | 1 | 0.38678 | 0.99979 | 0.57652 | 0.069792 | 916.666 | 0 | 916.666 | 916.666
6552 | 2 | 0.7 | 0.3 | 0 | 0 | 254.6803 | 294.4302 | 552.2128 | 380.1951 | 370.2127 | 210.8259 | 19952.6515 | 2462.1466 | 11959.1665 | 70518.0674 | 8.4564 | 150.3761 | 0.89401 | 0.61744 | 0.90053 | 0.60337 | 0.061428 | 1912.1809 | 0 | 1912.1809 | 1912.1809
6553 | 2 | 0.7 | 0.3 | 0 | 0 | 10 | 113.1912 | 147.9419 | 73.4773 | 107.0048 | 59.6371 | 6437.1904 | 1026.8056 | 3862.2262 | 17505.4505 | 5.6772 | 11.2523 | 0.83135 | 0.71856 | 0.83232 | 0.46485 | 0.074673 | 500 | 0 | 500 | 500
6554 | 1 | 1 | 0 | 0 | 0 | 119.8557 | 228.4101 | 327.074 | 187.1564 | 201.2398 | 141.7475 | 12213.1531 | 1226.391 | 7324.1732 | 24479.6518 | 9.4459 | 53.6763 | 1 | 0.42429 | 0.99968 | 0.63127 | 0.066909 | 1151.8072 | 0 | 1151.8072 | 1151.8072
6555 | 2 | 0.7 | 0.3 | 0 | 0 | 10 | 113.1912 | 147.9419 | 73.4773 | 107.0048 | 59.6371 | 6437.1904 | 1026.8056 | 3862.2262 | 17505.4505 | 5.6772 | 11.2523 | 0.83135 | 0.71856 | 0.83232 | 0.46485 | 0.074673 | 500 | 0 | 500 | 500
6556 | 2 | 0.7 | 0.3 | 0 | 0 | 269.8936 | 304.7169 | 575.9367 | 397.727 | 384.1624 | 219.5517 | 20794.7962 | 2675.2774 | 12463.3687 | 77528.007 | 8.6356 | 163.3428 | 0.89123 | 0.60555 | 0.89789 | 0.60377 | 0.061425 | 1988.6454 | 0 | 1988.6454 | 1988.6454
6557 | 2 | 0.7 | 0.3 | 0 | 0 | 225.3272 | 274.6063 | 506.7354 | 346.4421 | 343.0334 | 194.0451 | 18348.8928 | 2091.6934 | 10998.8843 | 58255.0302 | 8.1182 | 126.9044 | 0.89872 | 0.64211 | 0.90483 | 0.59645 | 0.061593 | 1763.2851 | 0 | 1763.2851 | 1763.2851
6558 | 1 | 1 | 0 | 0 | 0 | 149.1161 | 244.9709 | 365.4413 | 228.3443 | 223.6343 | 153.9081 | 13612.9697 | 1368.4526 | 8162.9062 | 29887.109 | 9.7043 | 67.4019 | 1 | 0.42269 | 0.99961 | 0.65964 | 0.065117 | 1298.0131 | 0 | 1298.0131 | 1298.0131
6559 | 1 | 1 | 0 | 0 | 0 | 69.2947 | 200.0095 | 261.7907 | 115.8584 | 162.3442 | 120.9799 | 9852.491 | 1103.6175 | 5909.5168 | 18543.7618 | 9.0159 | 34.2679 | 1 | 0.38153 | 0.9998 | 0.57144 | 0.070026 | 896.0096 | 0 | 896.0096 | 896.0096
6560 | 1 | 1 | 0 | 0 | 0 | 114.9804 | 225.6598 | 320.7236 | 180.2885 | 197.5003 | 139.7316 | 11982.3364 | 1207.7963 | 7185.8652 | 23719.846 | 9.4035 | 51.5676 | 1 | 0.42255 | 0.99969 | 0.62597 | 0.067216 | 1127.3166 | 0 | 1127.3166 | 1127.3166
6561 | 3 | 0.4 | 0.6 | 0 | 0 | 259.5972 | 269.6868 | 600 | 370.4862 | 448.4599 | 226.1452 | 21038.3557 | 2621.546 | 12607.4348 | 81267.0503 | 6.1472 | 134.4959 | 1 | 0.91814 | 1 | 0.57533 | 0.13188 | 2039.8794 | 0 | 2039.8794 | 2039.8794
6562 | 2 | 0.7 | 0.3 | 0 | 0 | 294.2103 | 295.8282 | 600 | 394.4387 | 403.0874 | 230.7731 | 21440.6765 | 2820.9727 | 12849.5643 | 83797.5025 | 8.7357 | 136.7266 | 1 | 0.74322 | 1 | 0.94161 | 0.11148 | 2081.611 | 0 | 2081.611 | 2081.611
6563 | 1 | 1 | 0 | 0 | 0 | 118.7576 | 227.7905 | 325.6427 | 185.6097 | 200.3978 | 141.2933 | 12161.1076 | 1222.0768 | 7292.9872 | 24305.0173 | 9.4363 | 53.1969 | 1 | 0.42394 | 0.99968 | 0.63009 | 0.066978 | 1146.2946 | 0 | 1146.2946 | 1146.2946
6564 | 1 | 1 | 0 | 0 | 0 | 132.9141 | 235.7895 | 344.1428 | 205.5445 | 211.2446 | 147.1615 | 12834.7862 | 1283.3308 | 7696.6505 | 26713.114 | 9.5603 | 59.5749 | 1 | 0.42616 | 0.99965 | 0.64473 | 0.066096 | 1217.222 | 0 | 1217.222 | 1217.222
6565 | 2 | 0.7 | 0.3 | 0 | 0 | 297.3287 | 297.6705 | 600 | 397.7013 | 405.8838 | 232.5426 | 21560.1582 | 2854.4019 | 12921.1678 | 84755.246 | 8.771 | 138.8152 | 1 | 0.74133 | 1 | 0.97626 | 0.11256 | 2092.3117 | 0 | 2092.3117 | 2092.3117
6566 | 1 | 1 | 0 | 0 | 0 | 155.71 | 248.7158 | 374.148 | 237.6189 | 228.6693 | 156.6632 | 13931.882 | 1407.6971 | 8353.9774 | 31307.0891 | 9.7635 | 70.749 | 1 | 0.41942 | 0.9996 | 0.66504 | 0.064731 | 1330.7764 | 0 | 1330.7764 | 1330.7764
6567 | 2 | 0.7 | 0.3 | 0 | 0 | 229.4498 | 277.3887 | 513.0992 | 351.1768 | 346.8718 | 196.3976 | 18572.4672 | 2140.4916 | 11132.7613 | 59877.3122 | 8.1651 | 130.078 | 0.89813 | 0.63855 | 0.90431 | 0.59791 | 0.061554 | 1784.3057 | 0 | 1784.3057 | 1784.3057
6568 | 1 | 1 | 0 | 0 | 0 | 194.3107 | 270.7347 | 425.5708 | 291.8581 | 258.0573 | 172.9022 | 15824.6133 | 1691.0661 | 9487.8831 | 41117.1881 | 10.1178 | 92.2261 | 1 | 0.37976 | 0.99952 | 0.68697 | 0.06262 | 1521.2077 | 0 | 1521.2077 | 1521.2077
6569 | 1 | 1 | 0 | 0 | 0 | 105.624 | 220.3887 | 308.5697 | 167.1041 | 190.3171 | 135.8709 | 11541.2882 | 1176.1593 | 6921.5771 | 22374.1364 | 9.3228 | 47.6629 | 1 | 0.41767 | 0.99972 | 0.61545 | 0.067807 | 1080.2116 | 0 | 1080.2116 | 1080.2116
6570 | 2 | 0.7 | 0.3 | 0 | 0 | 10 | 113.989 | 149.6739 | 74.811 | 108.2223 | 60.2588 | 6482.6957 | 1024.154 | 3889.5025 | 17519.3954 | 5.6879 | 11.4895 | 0.83139 | 0.71921 | 0.83235 | 0.46308 | 0.074739 | 505.4655 | 0 | 505.4655 | 505.4655
6571 | 1 | 1 | 0 | 0 | 0 | 166.8466 | 255.0515 | 388.904 | 253.2768 | 237.1632 | 161.3288 | 14473.4071 | 1480.036 | 8678.4129 | 33874.3261 | 9.8644 | 76.6146 | 1 | 0.4115 | 0.99957 | 0.67316 | 0.064096 | 1385.9564 | 0 | 1385.9564 | 1385.9564
6572 | 2 | 0.7 | 0.3 | 0 | 0 | 10 | 113.1912 | 147.9419 | 73.4773 | 107.0048 | 59.6371 | 6437.1904 | 1026.8056 | 3862.2262 | 17505.4505 | 5.6772 | 11.2523 | 0.83135 | 0.71856 | 0.83232 | 0.46485 | 0.074673 | 500 | 0 | 500 | 500
6573 | 2 | 0.7 | 0.3 | 0 | 0 | 10 | 113.1912 | 147.9419 | 73.4773 | 107.0048 | 59.6371 | 6437.1904 | 1026.8056 | 3862.2262 | 17505.4505 | 5.6772 | 11.2523 | 0.83135 | 0.71856 | 0.83232 | 0.46485 | 0.074673 | 500 | 0 | 500 | 500
6574 | 2 | 0.7 | 0.3 | 0 | 0 | 268.6837 | 303.8985 | 574.0461 | 396.3318 | 383.0564 | 218.8571 | 20727.5469 | 2657.7975 | 12423.1069 | 76954.112 | 8.6212 | 162.2915 | 0.89145 | 0.60647 | 0.8981 | 0.60381 | 0.061423 | 1982.5819 | 0 | 1982.5819 | 1982.5819
6575 | 2 | 0.7 | 0.3 | 0 | 0 | 10 | 113.1912 | 147.9419 | 73.4773 | 107.0048 | 59.6371 | 6437.1904 | 1026.8056 | 3862.2262 | 17505.4505 | 5.6772 | 11.2523 | 0.83135 | 0.71856 | 0.83232 | 0.46485 | 0.074673 | 500 | 0 | 500 | 500
6576 | 1 | 1 | 0 | 0 | 0 | 186.9012 | 266.4953 | 415.6395 | 281.4539 | 252.4278 | 169.7703 | 15457.8549 | 1629.548 | 9268.1763 | 39034.9232 | 10.0488 | 87.8533 | 1 | 0.38993 | 0.99954 | 0.68419 | 0.063006 | 1484.8346 | 0 | 1484.8346 | 1484.8346
6577 | 1 | 1 | 0 | 0 | 0 | 90.9053 | 212.1154 | 289.5387 | 146.3521 | 178.9996 | 129.8189 | 10852.5463 | 1137.1443 | 6508.8454 | 20555.5816 | 9.1972 | 41.898 | 1 | 0.40614 | 0.99975 | 0.59811 | 0.068731 | 1005.8319 | 0 | 1005.8319 | 1005.8319
6578 | 1 | 1 | 0 | 0 | 0 | 171.5073 | 257.707 | 395.0986 | 259.8273 | 240.7143 | 163.2861 | 14701.1245 | 1512.5725 | 8814.8378 | 35011.883 | 9.9069 | 79.1488 | 1 | 0.4073 | 0.99956 | 0.67615 | 0.063837 | 1408.9917 | 0 | 1408.9917 | 1408.9917
6579 | 2 | 0.7 | 0.3 | 0 | 0 | 212.2188 | 265.7631 | 486.5509 | 331.3999 | 330.7825 | 186.5744 | 17641.6028 | 1943.5232 | 10575.3408 | 53313.1792 | 7.9702 | 117.08 | 0.90034 | 0.65349 | 0.9062 | 0.59074 | 0.061755 | 1696.2096 | 0 | 1696.2096 | 1696.2096
6580 | 2 | 0.7 | 0.3 | 0 | 0 | 24.8896 | 139.9537 | 206.1199 | 118.4229 | 147.8358 | 81.303 | 8117.4837 | 971.5135 | 4869.3819 | 18153.806 | 6.0455 | 20.9822 | 0.85337 | 0.73225 | 0.85441 | 0.42625 | 0.072538 | 697.5427 | 0 | 697.5427 | 697.5427
6581 | 2 | 0.7 | 0.3 | 0 | 0 | 10 | 113.1912 | 147.9419 | 73.4773 | 107.0048 | 59.6371 | 6437.1904 | 1026.8056 | 3862.2262 | 17505.4505 | 5.6772 | 11.2523 | 0.83135 | 0.71856 | 0.83232 | 0.46485 | 0.074673 | 500 | 0 | 500 | 500
6582 | 2 | 0.7 | 0.3 | 0 | 0 | 256.5625 | 295.7024 | 555.1422 | 382.3627 | 371.9437 | 211.9045 | 20056.4367 | 2487.7315 | 12021.3057 | 71361.0775 | 8.4784 | 151.9507 | 0.89368 | 0.61593 | 0.90021 | 0.60353 | 0.061425 | 1921.6673 | 0 | 1921.6673 | 1921.6673
6583 | 1 | 1 | 0 | 0 | 0 | 60.1679 | 194.9116 | 250.1407 | 102.9711 | 155.2966 | 117.2636 | 9434.1081 | 1097.9227 | 5658.7672 | 17928.3057 | 8.9403 | 31.3427 | 1 | 0.36875 | 0.99982 | 0.55992 | 0.070533 | 849.4088 | 0 | 849.4088 | 849.4088
6584 | 1 | 1 | 0 | 0 | 0 | 194.2847 | 270.7198 | 425.5359 | 291.8217 | 258.0376 | 172.8912 | 15823.3259 | 1690.8447 | 9487.1119 | 41109.7292 | 10.1176 | 92.2106 | 1 | 0.3798 | 0.99952 | 0.68696 | 0.062621 | 1521.0804 | 0 | 1521.0804 | 1521.0804
6585 | 6 | 0.4 | 0.3 | 0.3 | 0 | 284.7802 | 289.5804 | 600 | 385.8576 | 405.638 | 227.5961 | 21208.4138 | 2742.1006 | 12710.2303 | 81991.7337 | 7.3322 | 133.2966 | 1 | 0.77665 | 1 | 0.85862 | 0.11886 | 2060.1558 | 0 | 2060.1558 | 2060.1558
6586 | 2 | 0.7 | 0.3 | 0 | 0 | 12.7937 | 131.8615 | 188.5064 | 104.7929 | 135.503 | 74.5974 | 7539.0759 | 981.3501 | 4522.6743 | 18131.3651 | 5.9323 | 17.6269 | 0.84765 | 0.72954 | 0.84867 | 0.41574 | 0.073423 | 630.4279 | 0 | 630.4279 | 630.4279
6587 | 6 | 0.4 | 0.3 | 0.3 | 0 | 353.8582 | 331.0818 | 600 | 456.7312 | 468.4125 | 268.1599 | 23901.4605 | 3558.0591 | 14324.0187 | 105659.9866 | 8.0509 | 183.0771 | 0.9268 | 0.72663 | 0.93121 | 0.99657 | 0.09589 | 2295.1665 | 0 | 2295.1665 | 2295.1665
6588 | 2 | 0.7 | 0.3 | 0 | 0 | 256.0357 | 295.3463 | 554.3221 | 381.7559 | 371.4593 | 211.6025 | 20027.3752 | 2480.5479 | 12003.9058 | 71124.4255 | 8.4722 | 151.5091 | 0.89377 | 0.61635 | 0.9003 | 0.60349 | 0.061426 | 1919.0128 | 0 | 1919.0128 | 1919.0128
6589 | 2 | 0.7 | 0.3 | 0 | 0 | 236.4839 | 282.1375 | 523.9751 | 359.2598 | 353.4051 | 200.4148 | 18955.2009 | 2226.1885 | 11361.9378 | 62720.7167 | 8.2456 | 135.5858 | 0.89707 | 0.63253 | 0.90336 | 0.60004 | 0.061501 | 1820.0905 | 0 | 1820.0905 | 1820.0905
6590 | 1 | 1 | 0 | 0 | 0 | 192.0684 | 269.4511 | 422.5622 | 288.7098 | 256.3542 | 171.9537 | 15713.4485 | 1672.0909 | 9421.2904 | 40477.0127 | 10.0969 | 90.8902 | 1 | 0.38296 | 0.99953 | 0.6862 | 0.062736 | 1510.2092 | 0 | 1510.2092 | 1510.2092
6591 | 1 | 1 | 0 | 0 | 0 | 139.5673 | 239.5563 | 352.8726 | 214.909 | 216.3355 | 149.928 | 13153.4129 | 1316.343 | 7887.562 | 27962.3943 | 9.6192 | 62.7208 | 1 | 0.42552 | 0.99963 | 0.65111 | 0.065689 | 1250.4479 | 0 | 1250.4479 | 1250.4479
6592 | 1 | 1 | 0 | 0 | 0 | 67.9922 | 199.2815 | 260.1256 | 114.0195 | 161.339 | 120.449 | 9792.6391 | 1102.4978 | 5873.6463 | 18447.4397 | 9.005 | 33.8396 | 1 | 0.37978 | 0.9998 | 0.5698 | 0.0701 | 889.3671 | 0 | 889.3671 | 889.3671
6593 | 2 | 0.7 | 0.3 | 0 | 0 | 250.5095 | 291.6115 | 545.7272 | 375.3932 | 366.3721 | 208.4371 | 19723.0829 | 2406.2408 | 11821.7153 | 68674.4321 | 8.4077 | 146.9168 | 0.89474 | 0.62083 | 0.90122 | 0.60288 | 0.061437 | 1891.1338 | 0 | 1891.1338 | 1891.1338
6594 | 1 | 1 | 0 | 0 | 0 | 163.4747 | 253.1317 | 384.4294 | 248.5367 | 234.5927 | 159.9145 | 14309.0564 | 1457.3289 | 8579.9494 | 33074.5694 | 9.8337 | 74.8103 | 1 | 0.41421 | 0.99958 | 0.67084 | 0.064286 | 1369.2694 | 0 | 1369.2694 | 1369.2694
6595 | 2 | 0.7 | 0.3 | 0 | 0 | 232.095 | 279.1743 | 517.1866 | 354.2158 | 349.3311 | 197.9078 | 18716.2115 | 2172.3584 | 11218.8346 | 60935.4446 | 8.1953 | 132.1356 | 0.89774 | 0.63628 | 0.90396 | 0.59877 | 0.061532 | 1797.775 | 0 | 1797.775 | 1797.775
6596 | 2 | 0.7 | 0.3 | 0 | 0 | 350.4735 | 328.9345 | 600 | 453.2067 | 452.9654 | 262.8123 | 23615.5293 | 3484.0334 | 14152.863 | 102951.4909 | 9.3886 | 176.7409 | 0.94558 | 0.69646 | 0.94927 | 1 | 0.094944 | 2271.6515 | 0 | 2271.6515 | 2271.6515
6597 | 2 | 0.7 | 0.3 | 0 | 0 | 235.0853 | 281.1932 | 521.8109 | 357.6522 | 352.1077 | 199.6158 | 18878.9767 | 2208.905 | 11316.2962 | 62147.7961 | 8.2295 | 134.4814 | 0.89729 | 0.63372 | 0.90356 | 0.59966 | 0.06151 | 1812.9837 | 0 | 1812.9837 | 1812.9837
6598 | 2 | 0.7 | 0.3 | 0 | 0 | 264.5252 | 301.086 | 567.5531 | 391.5374 | 379.2506 | 216.4704 | 20496.7686 | 2598.4167 | 12284.9397 | 75003.2263 | 8.572 | 158.7047 | 0.89223 | 0.60966 | 0.89884 | 0.60387 | 0.061421 | 1961.718 | 0 | 1961.718 | 1961.718
6599 | 1 | 1 | 0 | 0 | 0 | 112.9109 | 224.4931 | 318.0316 | 177.3728 | 195.9122 | 138.8768 | 11884.5659 | 1200.3403 | 7127.2792 | 23409.4677 | 9.3856 | 50.6879 | 1 | 0.42164 | 0.9997 | 0.62369 | 0.067347 | 1116.9095 | 0 | 1116.9095 | 1116.9095
6600 | 4 | 0.1 | 0.9 | 0 | 0 | 231.3382 | 242.4245 | 600 | 353.8028 | 499.1544 | 219.7758 | 20808.7986 | 2502.7474 | 12468.6476 | 81337.7123 | 3.5375 | 136.8568 | 1 | 1 | 1 | 0.10747 | 0.11244 | 2009.639 | 0 | 2009.639 | 2009.639
6601 | 2 | 0.7 | 0.3 | 0 | 0 | 37.6238 | 148.4766 | 224.7255 | 132.7876 | 160.7498 | 88.3741 | 8731.1175 | 970.5799 | 5237.1797 | 18469.1758 | 6.1661 | 24.8891 | 0.85955 | 0.73426 | 0.86067 | 0.43767 | 0.071556 | 767.8483 | 0 | 767.8483 | 767.8483
6602 | 2 | 0.7 | 0.3 | 0 | 0 | 10 | 113.1912 | 147.9419 | 73.4773 | 107.0048 | 59.6371 | 6437.1904 | 1026.8056 | 3862.2262 | 17505.4505 | 5.6772 | 11.2523 | 0.83135 | 0.71856 | 0.83232 | 0.46485 | 0.074673 | 500 | 0 | 500 | 500
6603 | 1 | 1 | 0 | 0 | 0 | 116.9114 | 226.7488 | 323.2374 | 183.0089 | 198.9817 | 140.5297 | 12073.6756 | 1214.9882 | 7240.597 | 24015.9808 | 9.4203 | 52.3967 | 1 | 0.4233 | 0.99969 | 0.62809 | 0.067094 | 1137.0213 | 0 | 1137.0213 | 1137.0213
6604 | 2 | 0.7 | 0.3 | 0 | 0 | 10 | 113.1912 | 147.9419 | 73.4773 | 107.0048 | 59.6371 | 6437.1904 | 1026.8056 | 3862.2262 | 17505.4505 | 5.6772 | 11.2523 | 0.83135 | 0.71856 | 0.83232 | 0.46485 | 0.074673 | 500 | 0 | 500 | 500
6605 | 2 | 0.7 | 0.3 | 0 | 0 | 252.9435 | 293.2564 | 549.5112 | 378.1953 | 368.6143 | 209.8311 | 19856.9893 | 2438.7352 | 11901.8903 | 69746.2839 | 8.4361 | 148.9306 | 0.89432 | 0.61885 | 0.90082 | 0.60319 | 0.061431 | 1903.4212 | 0 | 1903.4212 | 1903.4212
6606 | 2 | 0.7 | 0.3 | 0 | 0 | 10 | 129.0018 | 182.3626 | 99.9219 | 131.0006 | 71.9506 | 7345.1012 | 986.4918 | 4406.4026 | 18121.7779 | 5.8913 | 16.4455 | 0.84881 | 0.72881 | 0.84981 | 0.41672 | 0.073926 | 607.7921 | 0 | 607.7921 | 607.7921
6607 | 2 | 0.7 | 0.3 | 0 | 0 | 185.4767 | 247.7402 | 445.6079 | 300.771 | 305.5708 | 171.3772 | 16215.5714 | 1674.1208 | 9721.3197 | 44249.2518 | 7.6743 | 98.2953 | 0.90222 | 0.67638 | 0.90743 | 0.57457 | 0.06231 | 1558.2485 | 0 | 1558.2485 | 1558.2485
6608 | 2 | 0.7 | 0.3 | 0 | 0 | 237.6255 | 282.9083 | 525.7422 | 360.5721 | 354.4635 | 201.0671 | 19017.4616 | 2240.3854 | 11399.2181 | 63191.1227 | 8.2587 | 136.4906 | 0.89689 | 0.63157 | 0.9032 | 0.60035 | 0.061494 | 1825.888 | 0 | 1825.888 | 1825.888
6609 | 2 | 0.7 | 0.3 | 0 | 0 | 187.4038 | 249.0382 | 448.5479 | 302.9756 | 307.3975 | 172.4704 | 16317.5815 | 1692.0638 | 9782.4149 | 44856.8848 | 7.6954 | 99.5925 | 0.90216 | 0.67478 | 0.90742 | 0.57592 | 0.062259 | 1568.2409 | 0 | 1568.2409 | 1568.2409
6610 | 1 | 1 | 0 | 0 | 0 | 189.3258 | 267.8818 | 418.886 | 284.8588 | 254.2705 | 170.7944 | 15577.6866 | 1649.3048 | 9339.9622 | 39705.8396 | 10.0713 | 89.2711 | 1 | 0.38673 | 0.99953 | 0.68518 | 0.062879 | 1496.7462 | 0 | 1496.7462 | 1496.7462
6611 | 2 | 0.7 | 0.3 | 0 | 0 | 10 | 119.9008 | 162.5234 | 84.6962 | 117.224 | 64.8647 | 6820.9213 | 1006.5491 | 4092.2326 | 17679.5316 | 5.7676 | 13.33 | 0.83844 | 0.72369 | 0.83926 | 0.44984 | 0.074995 | 545.886 | 0 | 545.886 | 545.8791
6612 | 1 | 1 | 0 | 0 | 0 | 109.1596 | 222.3795 | 313.1573 | 172.0869 | 193.0325 | 137.3286 | 11707.6573 | 1187.4891 | 7021.2711 | 22865.2967 | 9.3532 | 49.1165 | 1 | 0.41975 | 0.99971 | 0.61948 | 0.067584 | 1098.028 | 0 | 1098.028 | 1098.028
6613 | 2 | 0.7 | 0.3 | 0 | 0 | 315.3502 | 308.3006 | 600 | 416.5436 | 421.9706 | 242.7829 | 22253.0961 | 3055.2478 | 13336.4277 | 90529.3181 | 8.9772 | 151.1837 | 0.95323 | 0.72881 | 0.95667 | 1 | 0.088218 | 2153.7643 | 0 | 2153.7643 | 2153.7643
6614 | 2 | 0.7 | 0.3 | 0 | 0 | 10 | 121.1697 | 165.2855 | 86.8184 | 119.1501 | 65.8529 | 6893.7468 | 1003.2404 | 4135.8823 | 17726.9536 | 5.7847 | 13.7438 | 0.83938 | 0.72458 | 0.84017 | 0.44695 | 0.074928 | 554.5381 | 0 | 554.5381 | 554.5328
6615 | 2 | 0.7 | 0.3 | 0 | 0 | 10 | 113.1912 | 147.9419 | 73.4773 | 107.0048 | 59.6371 | 6437.1904 | 1026.8056 | 3862.2262 | 17505.4505 | 5.6772 | 11.2523 | 0.83135 | 0.71856 | 0.83232 | 0.46485 | 0.074673 | 500 | 0 | 500 | 500
6616 | 2 | 0.7 | 0.3 | 0 | 0 | 12.121 | 131.4115 | 187.5285 | 104.0352 | 134.8152 | 74.2247 | 7507.0349 | 982.1528 | 4503.4677 | 18138.0327 | 5.926 | 17.4505 | 0.84734 | 0.72937 | 0.84836 | 0.41516 | 0.073471 | 626.6857 | 0 | 626.6857 | 626.6857
6617 | 2 | 0.7 | 0.3 | 0 | 0 | 229.4643 | 277.3985 | 513.1217 | 351.1936 | 346.8853 | 196.4059 | 18573.2594 | 2140.6662 | 11133.2357 | 59883.1114 | 8.1652 | 130.0893 | 0.89813 | 0.63854 | 0.90431 | 0.59792 | 0.061554 | 1784.3801 | 0 | 1784.3801 | 1784.3801
6618 | 2 | 0.7 | 0.3 | 0 | 0 | 36.6068 | 147.7958 | 223.2371 | 131.6397 | 159.721 | 87.8089 | 8681.9295 | 970.2989 | 5207.6985 | 18432.9787 | 6.1565 | 24.563 | 0.85906 | 0.73414 | 0.86017 | 0.43674 | 0.071636 | 762.2463 | 0 | 762.2463 | 762.2463
6619 | 1 | 1 | 0 | 0 | 0 | 167.0722 | 255.1799 | 389.2035 | 253.5938 | 237.3351 | 161.4235 | 14484.4111 | 1481.5796 | 8685.0054 | 33928.5111 | 9.8664 | 76.7362 | 1 | 0.41131 | 0.99957 | 0.67331 | 0.064083 | 1387.0718 | 0 | 1387.0718 | 1387.0718
6620 | 2 | 0.7 | 0.3 | 0 | 0 | 10 | 113.1912 | 147.9419 | 73.4773 | 107.0048 | 59.6371 | 6437.1904 | 1026.8056 | 3862.2262 | 17505.4505 | 5.6772 | 11.2523 | 0.83135 | 0.71856 | 0.83232 | 0.46485 | 0.074673 | 500 | 0 | 500 | 500
6621 | 2 | 0.7 | 0.3 | 0 | 0 | 10 | 113.1912 | 147.9419 | 73.4773 | 107.0048 | 59.6371 | 6437.1904 | 1026.8056 | 3862.2262 | 17505.4505 | 5.6772 | 11.2523 | 0.83135 | 0.71856 | 0.83232 | 0.46485 | 0.074673 | 500 | 0 | 500 | 500
6622 | 2 | 0.7 | 0.3 | 0 | 0 | 27.2326 | 141.5216 | 209.5384 | 121.0647 | 150.2172 | 82.6031 | 8230.0248 | 970.6157 | 4936.8383 | 18189.3513 | 6.0676 | 21.6722 | 0.8545 | 0.73268 | 0.85555 | 0.42832 | 0.07236 | 710.5054 | 0 | 710.5054 | 710.5054
6623 | 2 | 0.7 | 0.3 | 0 | 0 | 10 | 117.7246 | 157.791 | 81.057 | 113.9138 | 63.1694 | 6696.2078 | 1012.6109 | 4017.4813 | 17608.9471 | 5.7382 | 12.6356 | 0.8364 | 0.72211 | 0.83723 | 0.45475 | 0.075078 | 531.0203 | 0 | 531.0203 | 531.0203
6624 | 2 | 0.7 | 0.3 | 0 | 0 | 296.9841 | 297.467 | 600 | 397.3408 | 405.575 | 232.347 | 21546.9494 | 2850.6888 | 12913.252 | 84648.8155 | 8.7671 | 138.5837 | 1 | 0.74154 | 1 | 0.97237 | 0.11244 | 2091.1302 | 0 | 2091.1302 | 2091.1302
6625 | 2 | 0.7 | 0.3 | 0 | 0 | 315.6657 | 308.4864 | 600 | 416.8732 | 422.2511 | 242.9623 | 22265.2609 | 3058.8791 | 13343.7176 | 90634.0033 | 8.9809 | 151.4047 | 0.95317 | 0.72856 | 0.95661 | 1 | 0.088291 | 2154.834 | 0 | 2154.834 | 2154.834
6626 | 2 | 0.7 | 0.3 | 0 | 0 | 10 | 113.1912 | 147.9419 | 73.4773 | 107.0048 | 59.6371 | 6437.1904 | 1026.8056 | 3862.2262 | 17505.4505 | 5.6772 | 11.2523 | 0.83135 | 0.71856 | 0.83232 | 0.46485 | 0.074673 | 500 | 0 | 500 | 500
6627 | 1 | 1 | 0 | 0 | 0 | 162.6909 | 252.6857 | 383.3902 | 247.4348 | 233.9951 | 159.586 | 14270.9038 | 1452.1511 | 8557.0918 | 32891.4726 | 9.8266 | 74.3945 | 1 | 0.4148 | 0.99958 | 0.67028 | 0.06433 | 1365.3882 | 0 | 1365.3882 | 1365.3882
6628 | 2 | 0.7 | 0.3 | 0 | 0 | 10 | 113.1912 | 147.9419 | 73.4773 | 107.0048 | 59.6371 | 6437.1904 | 1026.8056 | 3862.2262 | 17505.4505 | 5.6772 | 11.2523 | 0.83135 | 0.71856 | 0.83232 | 0.46485 | 0.074673 | 500 | 0 | 500 | 500
6629 | 1 | 1 | 0 | 0 | 0 | 85.2723 | 208.9552 | 282.2838 | 138.4066 | 174.6627 | 127.5096 | 10590.598 | 1125.6855 | 6351.8657 | 19955.876 | 9.1496 | 39.8136 | 1 | 0.40056 | 0.99977 | 0.59127 | 0.069078 | 977.2765 | 0 | 977.2765 | 977.2765
6630 | 1 | 1 | 0 | 0 | 0 | 129.3984 | 233.801 | 339.5389 | 200.595 | 208.5527 | 145.7019 | 12666.9399 | 1266.9782 | 7596.0802 | 26083.3567 | 9.5294 | 57.951 | 1 | 0.42606 | 0.99966 | 0.64122 | 0.066313 | 1199.6369 | 0 | 1199.6369 | 1199.6369
6631 | 2 | 0.7 | 0.3 | 0 | 0 | 258.7694 | 297.1943 | 558.579 | 384.9048 | 373.9714 | 213.1694 | 20178.2699 | 2518.0113 | 12094.2502 | 72358.2209 | 8.5043 | 153.8075 | 0.89328 | 0.61417 | 0.89984 | 0.60368 | 0.061422 | 1932.7807 | 0 | 1932.7807 | 1932.7807
6632 | 1 | 1 | 0 | 0 | 0 | 177.2987 | 261.0102 | 402.8117 | 267.9652 | 245.1238 | 165.722 | 14984.9882 | 1554.866 | 8984.8965 | 36477.4801 | 9.96 | 82.3634 | 1 | 0.40139 | 0.99955 | 0.67952 | 0.06352 | 1437.5683 | 0 | 1437.5683 | 1437.5683
6633 | 2 | 0.7 | 0.3 | 0 | 0 | 10 | 125.9352 | 175.6707 | 94.7906 | 126.3682 | 69.5636 | 7168.0002 | 992.2962 | 4300.2588 | 17946.2568 | 5.8495 | 15.3575 | 0.84383 | 0.72747 | 0.84464 | 0.43103 | 0.074352 | 586.9708 | 0 | 586.9708 | 586.9708
6634 | 2 | 0.7 | 0.3 | 0 | 0 | 293.9712 | 295.6869 | 600 | 394.1886 | 402.8728 | 230.6375 | 21431.5213 | 2818.4259 | 12844.0777 | 83724.5793 | 8.733 | 136.5671 | 1 | 0.74336 | 1 | 0.93901 | 0.1114 | 2080.7898 | 0 | 2080.7898 | 2080.7898
6635 | 2 | 0.7 | 0.3 | 0 | 0 | 225.6224 | 274.8055 | 507.1908 | 346.7811 | 343.3085 | 194.2135 | 18364.8831 | 2095.1524 | 11008.4594 | 58370.1048 | 8.1215 | 127.1303 | 0.89868 | 0.64185 | 0.90479 | 0.59656 | 0.06159 | 1764.7914 | 0 | 1764.7914 | 1764.7914
6636 | 1 | 1 | 0 | 0 | 0 | 148.3356 | 244.528 | 364.4122 | 227.2464 | 223.0381 | 153.5824 | 13575.3067 | 1363.9839 | 8140.3407 | 29723.9522 | 9.6973 | 67.0119 | 1 | 0.42301 | 0.99961 | 0.65897 | 0.065163 | 1294.1307 | 0 | 1294.1307 | 1294.1307
6637 | 6 | 0.4 | 0.3 | 0.3 | 0 | 285.7294 | 290.1541 | 600 | 386.8332 | 406.5146 | 228.1514 | 21245.0107 | 2752.0139 | 12732.162 | 82275.8961 | 7.3417 | 133.9297 | 1 | 0.77621 | 1 | 0.86828 | 0.11926 | 2063.4531 | 0 | 2063.4531 | 2063.4531
6638 | 1 | 1 | 0 | 0 | 0 | 59.6153 | 194.6031 | 249.4365 | 102.1906 | 154.8695 | 117.0389 | 9408.8475 | 1097.739 | 5643.6275 | 17895.4886 | 8.9358 | 31.1712 | 1 | 0.36793 | 0.99982 | 0.55921 | 0.070562 | 846.5826 | 0 | 846.5826 | 846.5826
6639 | 2 | 0.7 | 0.3 | 0 | 0 | 39.2465 | 149.5629 | 227.101 | 134.6192 | 162.3902 | 89.276 | 8809.6583 | 971.156 | 5284.2534 | 18530.8862 | 6.1816 | 25.4146 | 0.86035 | 0.73445 | 0.86148 | 0.43915 | 0.071429 | 776.7813 | 0 | 776.7813 | 776.7813
6640 | 1 | 1 | 0 | 0 | 0 | 174.4194 | 259.3675 | 398.9748 | 263.9195 | 242.9319 | 164.5104 | 14843.7344 | 1533.5806 | 8900.2738 | 35741.6097 | 9.9336 | 80.7561 | 1 | 0.40442 | 0.99956 | 0.67789 | 0.063677 | 1423.3673 | 0 | 1423.3673 | 1423.3673
6641 | 2 | 0.7 | 0.3 | 0 | 0 | 10 | 113.1912 | 147.9419 | 73.4773 | 107.0048 | 59.6371 | 6437.1904 | 1026.8056 | 3862.2262 | 17505.4505 | 5.6772 | 11.2523 | 0.83135 | 0.71856 | 0.83232 | 0.46485 | 0.074673 | 500 | 0 | 500 | 500
6642 | 1 | 1 | 0 | 0 | 0 | 62.9533 | 196.4665 | 253.6917 | 106.9046 | 157.4482 | 118.3967 | 9561.5419 | 1099.1287 | 5735.1431 | 18101.4251 | 8.9633 | 32.2167 | 1 | 0.37278 | 0.99981 | 0.56345 | 0.070381 | 863.6443 | 0 | 863.6443 | 863.6443
6643 | 2 | 0.7 | 0.3 | 0 | 0 | 10 | 113.1912 | 147.9419 | 73.4773 | 107.0048 | 59.6371 | 6437.1904 | 1026.8056 | 3862.2262 | 17505.4505 | 5.6772 | 11.2523 | 0.83135 | 0.71856 | 0.83232 | 0.46485 | 0.074673 | 500 | 0 | 500 | 500
6644 | 2 | 0.7 | 0.3 | 0 | 0 | 245.1849 | 288.014 | 537.4588 | 369.2657 | 361.4587 | 205.3896 | 19430.8202 | 2336.4444 | 11646.7232 | 66369.5416 | 8.3459 | 142.5604 | 0.89566 | 0.62522 | 0.90206 | 0.60203 | 0.061455 | 1864.2114 | 0 | 1864.2114 | 1864.2114
6645 | 2 | 0.7 | 0.3 | 0 | 0 | 205.8463 | 261.4662 | 476.7658 | 324.0941 | 324.8014 | 182.9476 | 17299.7327 | 1875.3272 | 10370.6111 | 51029.4897 | 7.899 | 112.4505 | 0.90098 | 0.65903 | 0.90671 | 0.58742 | 0.061859 | 1663.4708 | 0 | 1663.4708 | 1663.4708
6646 | 2 | 0.7 | 0.3 | 0 | 0 | 184.2243 | 246.8967 | 443.6981 | 299.3384 | 304.3828 | 170.6669 | 16149.339 | 1662.5822 | 9681.6519 | 43858.1437 | 7.6606 | 97.4569 | 0.90225 | 0.67742 | 0.90742 | 0.57368 | 0.062345 | 1551.7503 | 0 | 1551.7503 | 1551.7503
6647 | 2 | 0.7 | 0.3 | 0 | 0 | 300.2031 | 299.3679 | 600 | 400.7079 | 408.458 | 234.1742 | 21670.3994 | 2885.5614 | 12987.2334 | 85648.8563 | 8.8037 | 140.7538 | 1 | 0.73951 | 1 | 1 | 0.11379 | 2102.1573 | 0 | 2102.1573 | 2102.1573
6648 | 2 | 0.7 | 0.3 | 0 | 0 | 249.9307 | 291.2204 | 544.8278 | 374.7269 | 365.8385 | 208.1058 | 19691.2682 | 2398.568 | 11802.6665 | 68421.2297 | 8.401 | 146.44 | 0.89485 | 0.6213 | 0.90131 | 0.6028 | 0.061439 | 1888.2101 | 0 | 1888.2101 | 1888.2101
6649 | 1 | 1 | 0 | 0 | 0 | 141.8971 | 240.8765 | 355.935 | 218.1877 | 218.1172 | 150.8981 | 13265.2953 | 1328.5428 | 7954.5974 | 28417.6762 | 9.6398 | 63.8449 | 1 | 0.42504 | 0.99963 | 0.65327 | 0.065548 | 1262.0667 | 0 | 1262.0667 | 1262.0667
6650 | 2 | 0.7 | 0.3 | 0 | 0 | 10 | 113.1912 | 147.9419 | 73.4773 | 107.0048 | 59.6371 | 6437.1904 | 1026.8056 | 3862.2262 | 17505.4505 | 5.6772 | 11.2523 | 0.83135 | 0.71856 | 0.83232 | 0.46485 | 0.074673 | 500 | 0 | 500 | 500
6651 | 2 | 0.7 | 0.3 | 0 | 0 | 10 | 113.1912 | 147.9419 | 73.4773 | 107.0048 | 59.6371 | 6437.1904 | 1026.8056 | 3862.2262 | 17505.4505 | 5.6772 | 11.2523 | 0.83135 | 0.71856 | 0.83232 | 0.46485 | 0.074673 | 500 | 0 | 500 | 500
6652 | 1 | 1 | 0 | 0 | 0 | 126.2643 | 232.0294 | 335.44 | 196.182 | 206.1519 | 144.4019 | 12517.6126 | 1253.0361 | 7506.605 | 25539.6329 | 9.5019 | 56.5255 | 1 | 0.42572 | 0.99967 | 0.63802 | 0.066508 | 1183.9441 | 0 | 1183.9441 | 1183.9441
6653 | 2 | 0.7 | 0.3 | 0 | 0 | 326.2787 | 314.7327 | 600 | 427.9598 | 431.665 | 249.0048 | 22675.3279 | 3183.3852 | 13589.4542 | 94229.1207 | 9.1039 | 158.9309 | 0.95107 | 0.71989 | 0.95458 | 1 | 0.090637 | 2190.7101 | 0 | 2190.7101 | 2190.7101
6654 | 2 | 0.7 | 0.3 | 0 | 0 | 260.0134 | 298.0353 | 560.5173 | 386.338 | 375.1135 | 213.8826 | 20247.0162 | 2535.214 | 12135.41 | 72924.4569 | 8.5189 | 154.8593 | 0.89305 | 0.61319 | 0.89963 | 0.60375 | 0.061421 | 1939.0408 | 0 | 1939.0408 | 1939.0408
6655 | 2 | 0.7 | 0.3 | 0 | 0 | 314.3964 | 307.7387 | 600 | 415.5468 | 421.1223 | 242.2402 | 22216.3152 | 3044.2906 | 13314.3861 | 90213.49 | 8.9662 | 150.5163 | 0.95341 | 0.72954 | 0.95684 | 1 | 0.087996 | 2150.5282 | 0 | 2150.5282 | 2150.5282
6656 | 2 | 0.7 | 0.3 | 0 | 0 | 340.6263 | 323.1608 | 600 | 442.9359 | 444.3231 | 257.1872 | 23231.973 | 3358.8564 | 13923.0223 | 99313.2993 | 9.272 | 169.3833 | 0.94794 | 0.70662 | 0.95155 | 1 | 0.093396 | 2238.8501 | 0 | 2238.8501 | 2238.8501
6657 | 1 | 1 | 0 | 0 | 0 | 61.6159 | 195.7198 | 251.9862 | 105.016 | 156.4152 | 117.8525 | 9500.3276 | 1098.4913 | 5698.4552 | 18016.6911 | 8.9523 | 31.795 | 1 | 0.37086 | 0.99982 | 0.56175 | 0.070454 | 856.8107 | 0 | 856.8107 | 856.8107
6658 | 2 | 0.7 | 0.3 | 0 | 0 | 32.2225 | 144.8611 | 216.8259 | 126.6928 | 155.2809 | 85.3734 | 8470.2503 | 969.7945 | 5080.825 | 18298.8293 | 6.1148 | 23.1851 | 0.85692 | 0.73352 | 0.858 | 0.43278 | 0.071978 | 738.0716 | 0 | 738.0716 | 738.0716
6659 | 2 | 0.7 | 0.3 | 0 | 0 | 232.8212 | 279.6645 | 518.3092 | 355.0503 | 350.0057 | 198.3225 | 18755.7125 | 2181.1826 | 11242.4874 | 61228.2827 | 8.2036 | 132.7033 | 0.89763 | 0.63566 | 0.90387 | 0.59899 | 0.061527 | 1801.4702 | 0 | 1801.4702 | 1801.4702
6660 | 2 | 0.7 | 0.3 | 0 | 0 | 10 | 113.1912 | 147.9419 | 73.4773 | 107.0048 | 59.6371 | 6437.1904 | 1026.8056 | 3862.2262 | 17505.4505 | 5.6772 | 11.2523 | 0.83135 | 0.71856 | 0.83232 | 0.46485 | 0.074673 | 500 | 0 | 500 | 500
6661 | 2 | 0.7 | 0.3 | 0 | 0 | 330.8373 | 317.4125 | 600 | 432.7195 | 435.6953 | 251.6028 | 22851.903 | 3238.2462 | 13695.2672 | 95816.5922 | 9.1571 | 162.2174 | 0.95011 | 0.71586 | 0.95366 | 1 | 0.091571 | 2206.0501 | 0 | 2206.0501 | 2206.0501
6662 | 2 | 0.7 | 0.3 | 0 | 0 | 311.1603 | 305.8318 | 600 | 412.1647 | 418.2417 | 240.3998 | 22091.6201 | 3007.3891 | 13239.6604 | 89150.5187 | 8.929 | 148.2628 | 0.95401 | 0.73196 | 0.95742 | 1 | 0.087234 | 2139.5356 | 0 | 2139.5356 | 2139.5356
6663 | 1 | 1 | 0 | 0 | 0 | 58.5586 | 194.0135 | 248.0906 | 100.6981 | 154.0529 | 116.6093 | 9360.5747 | 1097.4388 | 5614.6955 | 17834.1582 | 8.9271 | 30.8451 | 1 | 0.36636 | 0.99982 | 0.55787 | 0.070619 | 841.1778 | 0 | 841.1778 | 841.1778
6664 | 2 | 0.7 | 0.3 | 0 | 0 | 42.2497 | 151.5735 | 231.5001 | 138.0097 | 165.4232 | 90.9457 | 8955.223 | 972.6372 | 5371.497 | 18657.9412 | 6.2103 | 26.4034 | 0.86182 | 0.73476 | 0.86298 | 0.4419 | 0.071191 | 793.2985 | 0 | 793.2985 | 793.2985
6665 | 2 | 0.7 | 0.3 | 0 | 0 | 192.2178 | 252.2812 | 455.8992 | 308.4845 | 311.9539 | 175.2026 | 16572.9143 | 1737.8822 | 9935.3348 | 46405.6177 | 7.7482 | 102.8714 | 0.90196 | 0.67073 | 0.90735 | 0.57918 | 0.062139 | 1593.1677 | 0 | 1593.1677 | 1593.1677
6666 | 2 | 0.7 | 0.3 | 0 | 0 | 202.8774 | 259.4648 | 472.2131 | 320.6918 | 322.0091 | 181.2591 | 17140.8971 | 1844.4105 | 10275.4901 | 49992.0168 | 7.866 | 110.3264 | 0.90124 | 0.6616 | 0.9069 | 0.58575 | 0.061913 | 1648.1889 | 0 | 1648.1889 | 1648.1889
6667 | 2 | 0.7 | 0.3 | 0 | 0 | 240.5621 | 284.8915 | 530.2908 | 363.9486 | 357.1837 | 202.7458 | 19177.8252 | 2277.2803 | 11495.2393 | 64412.8072 | 8.2925 | 138.8326 | 0.89642 | 0.62909 | 0.90277 | 0.60106 | 0.061477 | 1840.79 | 0 | 1840.79 | 1840.79
6668 | 1 | 1 | 0 | 0 | 0 | 162.7018 | 252.6919 | 383.4046 | 247.4501 | 234.0034 | 159.5906 | 14271.4334 | 1452.2228 | 8557.4091 | 32894.0078 | 9.8267 | 74.4003 | 1 | 0.41479 | 0.99958 | 0.67029 | 0.06433 | 1365.4421 | 0 | 1365.4421 | 1365.4421
6669 | 2 | 0.7 | 0.3 | 0 | 0 | 10 | 113.1912 | 147.9419 | 73.4773 | 107.0048 | 59.6371 | 6437.1904 | 1026.8056 | 3862.2262 | 17505.4505 | 5.6772 | 11.2523 | 0.83135 | 0.71856 | 0.83232 | 0.46485 | 0.074673 | 500 | 0 | 500 | 500
6670 | 1 | 1 | 0 | 0 | 0 | 146.8767 | 243.7002 | 362.4895 | 225.194 | 221.9234 | 152.9737 | 13504.956 | 1355.7311 | 8098.1905 | 29421.7726 | 9.6842 | 66.2865 | 1 | 0.42356 | 0.99962 | 0.65771 | 0.06525 | 1286.8711 | 0 | 1286.8711 | 1286.8711
6671 | 2 | 0.7 | 0.3 | 0 | 0 | 10 | 113.1912 | 147.9419 | 73.4773 | 107.0048 | 59.6371 | 6437.1904 | 1026.8056 | 3862.2262 | 17505.4505 | 5.6772 | 11.2523 | 0.83135 | 0.71856 | 0.83232 | 0.46485 | 0.074673 | 500 | 0 | 500 | 500
6672 | 2 | 0.7 | 0.3 | 0 | 0 | 221.2681 | 271.8673 | 500.4769 | 341.7821 | 339.2473 | 191.7302 | 18129.2875 | 2044.6745 | 10867.3816 | 56689.5521 | 8.0722 | 123.8188 | 0.89926 | 0.64563 | 0.9053 | 0.59485 | 0.061636 | 1742.553 | 0 | 1742.553 | 1742.553
6673 | 1 | 1 | 0 | 0 | 0 | 193.4913 | 270.2656 | 424.471 | 290.7076 | 257.435 | 172.5555 | 15783.9719 | 1684.0957 | 9463.5372 | 40882.2339 | 10.1102 | 91.7367 | 1 | 0.38094 | 0.99952 | 0.6867 | 0.062662 | 1517.1893 | 0 | 1517.1893 | 1517.1893
6674 | 1 | 1 | 0 | 0 | 0 | 165.3913 | 254.2228 | 386.9721 | 251.231 | 236.0539 | 160.7182 | 14402.4318 | 1470.1499 | 8635.8914 | 33526.7563 | 9.8511 | 75.8329 | 1 | 0.4127 | 0.99958 | 0.67217 | 0.064178 | 1378.7564 | 0 | 1378.7564 | 1378.7564
6675 | 2 | 0.7 | 0.3 | 0 | 0 | 10 | 116.4178 | 154.9503 | 78.8719 | 111.9246 | 62.1514 | 6621.437 | 1016.4853 | 3972.6643 | 17573.0748 | 5.7206 | 12.2281 | 0.83051 | 0.72112 | 0.83082 | 0.45768 | 0.075473 | 522.0879 | 0 | 522.0879 | 522.0879
6676 | 2 | 0.7 | 0.3 | 0 | 0 | 201.5874 | 258.5952 | 470.2362 | 319.2139 | 320.7947 | 180.5257 | 17071.9693 | 1831.1464 | 10234.2113 | 49546.4732 | 7.8517 | 109.41 | 0.90135 | 0.66271 | 0.90697 | 0.585 | 0.061937 | 1641.543 | 0 | 1641.543 | 1641.543
6677 | 2 | 0.7 | 0.3 | 0 | 0 | 206.4071 | 261.8443 | 477.6262 | 324.7369 | 325.3284 | 183.2667 | 17329.7683 | 1881.2284 | 10388.5983 | 51227.3595 | 7.9053 | 112.8541 | 0.90093 | 0.65854 | 0.90667 | 0.58773 | 0.061849 | 1666.3556 | 0 | 1666.3556 | 1666.3556
6678 | 2 | 0.7 | 0.3 | 0 | 0 | 41.9591 | 151.379 | 231.0743 | 137.6816 | 165.1299 | 90.7841 | 8941.1278 | 972.4704 | 5363.0492 | 18644.9196 | 6.2075 | 26.3068 | 0.86168 | 0.73474 | 0.86283 | 0.44164 | 0.071214 | 791.7013 | 0 | 791.7013 | 791.7013
6679 | 2 | 0.7 | 0.3 | 0 | 0 | 10 | 113.1912 | 147.9419 | 73.4773 | 107.0048 | 59.6371 | 6437.1904 | 1026.8056 | 3862.2262 | 17505.4505 | 5.6772 | 11.2523 | 0.83135 | 0.71856 | 0.83232 | 0.46485 | 0.074673 | 500 | 0 | 500 | 500
6680 | 2 | 0.7 | 0.3 | 0 | 0 | 260.267 | 298.2067 | 560.9125 | 386.6302 | 375.3462 | 214.028 | 20261.0361 | 2538.7325 | 12143.8039 | 73040.2494 | 8.5219 | 155.0742 | 0.89301 | 0.61299 | 0.89958 | 0.60376 | 0.061421 | 1940.3165 | 0 | 1940.3165 | 1940.3165
6681 | 2 | 0.7 | 0.3 | 0 | 0 | 226.9748 | 275.7182 | 509.2778 | 348.3341 | 344.5682 | 194.9851 | 18438.1792 | 2111.0692 | 11052.3496 | 58899.4631 | 8.1369 | 128.1679 | 0.89849 | 0.64068 | 0.90463 | 0.59705 | 0.061576 | 1771.6903 | 0 | 1771.6903 | 1771.6903
6682 | 1 | 1 | 0 | 0 | 0 | 123.9183 | 230.704 | 332.3751 | 192.8783 | 204.3543 | 143.4297 | 12406.0216 | 1242.9918 | 7439.7403 | 25143.5343 | 9.4813 | 55.4723 | 1 | 0.42531 | 0.99967 | 0.63558 | 0.066654 | 1172.1873 | 0 | 1172.1873 | 1172.1873
6683 | 2 | 0.7 | 0.3 | 0 | 0 | 198.576 | 256.5656 | 465.6241 | 315.7644 | 317.9573 | 178.814 | 16911.272 | 1800.5823 | 10137.9735 | 48518.7658 | 7.8183 | 107.2859 | 0.90158 | 0.6653 | 0.90713 | 0.58321 | 0.061998 | 1626.0155 | 0 | 1626.0155 | 1626.0155
6684 | 2 | 0.7 | 0.3 | 0 | 0 | 236.4071 | 282.0856 | 523.8562 | 359.1714 | 353.3338 | 200.3709 | 18951.0098 | 2225.2354 | 11359.4283 | 62689.1302 | 8.2447 | 135.525 | 0.89708 | 0.6326 | 0.90337 | 0.60002 | 0.061501 | 1819.7 | 0 | 1819.7 | 1819.7
6685 | 2 | 0.7 | 0.3 | 0 | 0 | 36.2968 | 147.5883 | 222.7837 | 131.29 | 159.4074 | 87.6367 | 8666.9471 | 970.2255 | 5198.7186 | 18422.3289 | 6.1535 | 24.4641 | 0.85891 | 0.7341 | 0.86001 | 0.43646 | 0.071661 | 760.5387 | 0 | 760.5387 | 760.5387
6686 | 2 | 0.7 | 0.3 | 0 | 0 | 299.9972 | 299.2464 | 600 | 400.4926 | 408.2737 | 234.0574 | 21662.5021 | 2883.3192 | 12982.5007 | 85584.5246 | 8.8013 | 140.6146 | 1 | 0.73965 | 1 | 1 | 0.11367 | 2101.4528 | 0 | 2101.4528 | 2101.4528
6687 | 1 | 1 | 0 | 0 | 0 | 154.8327 | 248.2173 | 372.9884 | 236.3852 | 227.9997 | 156.2964 | 13889.3791 | 1402.3221 | 8328.5127 | 31113.883 | 9.7556 | 70.2982 | 1 | 0.41992 | 0.9996 | 0.66434 | 0.064782 | 1326.4214 | 0 | 1326.4214 | 1326.4214
6688 | 2 | 0.7 | 0.3 | 0 | 0 | 18.511 | 135.686 | 196.8245 | 111.2335 | 141.3404 | 77.7655 | 7811.9282 | 975.615 | 4686.2295 | 18108.3551 | 5.9857 | 19.1696 | 0.85033 | 0.73091 | 0.85136 | 0.42066 | 0.073011 | 662.1913 | 0 | 662.1913 | 662.1913
6689 | 2 | 0.7 | 0.3 | 0 | 0 | 10 | 129.8862 | 184.2939 | 101.4019 | 132.3346 | 72.6389 | 7396.2657 | 984.9981 | 4437.067 | 18177.4027 | 5.9034 | 16.7664 | 0.84941 | 0.72911 | 0.85047 | 0.41248 | 0.073751 | 613.7892 | 0 | 613.7892 | 613.7892
6690 | 9 | 0.1 | 0.3 | 0.6 | 0 | 276.9828 | 283.8748 | 600 | 379.5944 | 413.0255 | 225.7836 | 21076.7277 | 2688.2003 | 12631.1228 | 81048.4246 | 5.9654 | 131.8513 | 1 | 0.81479 | 1 | 0.78905 | 0.12766 | 2047.4098 | 0 | 2047.4098 | 2047.4098
6691 | 1 | 1 | 0 | 0 | 0 | 58.7257 | 194.1068 | 248.3034 | 100.9341 | 154.1821 | 116.6772 | 9368.2072 | 1097.4818 | 5619.27 | 17843.7343 | 8.9285 | 30.8965 | 1 | 0.36661 | 0.99982 | 0.55809 | 0.07061 | 842.0327 | 0 | 842.0327 | 842.0327
6692 | 2 | 0.7 | 0.3 | 0 | 0 | 10 | 113.1912 | 147.9419 | 73.4773 | 107.0048 | 59.6371 | 6437.1904 | 1026.8056 | 3862.2262 | 17505.4505 | 5.6772 | 11.2523 | 0.83135 | 0.71856 | 0.83232 | 0.46485 | 0.074673 | 500 | 0 | 500 | 500
6693 | 2 | 0.7 | 0.3 | 0 | 0 | 322.0828 | 312.2644 | 600 | 423.5775 | 427.9483 | 246.6148 | 22513.0338 | 3133.6224 | 13492.1984 | 92790.9138 | 9.0551 | 155.9344 | 0.95193 | 0.72343 | 0.95541 | 1 | 0.089736 | 2176.5534 | 0 | 2176.5534 | 2176.5534
6694 | 1 | 1 | 0 | 0 | 0 | 189.3614 | 267.9022 | 418.9338 | 284.9088 | 254.2976 | 170.8094 | 15579.4489 | 1649.5978 | 9341.0179 | 39715.7747 | 10.0716 | 89.292 | 1 | 0.38668 | 0.99953 | 0.68519 | 0.062877 | 1496.9212 | 0 | 1496.9212 | 1496.9212
6695 | 2 | 0.7 | 0.3 | 0 | 0 | 346.6967 | 326.721 | 600 | 449.2681 | 449.655 | 260.6539 | 23468.2721 | 3435.5662 | 14064.6216 | 101541.7724 | 9.3438 | 173.9013 | 0.9465 | 0.70046 | 0.95016 | 1 | 0.094387 | 2259.0935 | 0 | 2259.0935 | 2259.0935
6696 | 2 | 0.7 | 0.3 | 0 | 0 | 10 | 113.1912 | 147.9419 | 73.4773 | 107.0048 | 59.6371 | 6437.1904 | 1026.8056 | 3862.2262 | 17505.4505 | 5.6772 | 11.2523 | 0.83135 | 0.71856 | 0.83232 | 0.46485 | 0.074673 | 500 | 0 | 500 | 500
6697 | 2 | 0.7 | 0.3 | 0 | 0 | 253.4761 | 293.6163 | 550.3395 | 378.8085 | 369.1046 | 210.1361 | 19886.3134 | 2445.8942 | 11919.4477 | 69982.3291 | 8.4423 | 149.3731 | 0.89423 | 0.61841 | 0.90073 | 0.60325 | 0.06143 | 1906.108 | 0 | 1906.108 | 1906.108
6698 | 1 | 1 | 0 | 0 | 0 | 116.6573 | 226.6055 | 322.9066 | 182.651 | 198.7869 | 140.4247 | 12061.6524 | 1214.0291 | 7233.3926 | 23976.6599 | 9.4181 | 52.2872 | 1 | 0.42321 | 0.99969 | 0.62781 | 0.06711 | 1135.7448 | 0 | 1135.7448 | 1135.7448
6699 | 1 | 1 | 0 | 0 | 0 | 161.3591 | 251.9279 | 381.625 | 245.5623 | 232.9794 | 159.0279 | 14206.1121 | 1443.4389 | 8518.2743 | 32582.7487 | 9.8145 | 73.6909 | 1 | 0.41578 | 0.99958 | 0.66932 | 0.064406 | 1358.7906 | 0 | 1358.7906 | 1358.7906
6700 | 2 | 0.7 | 0.3 | 0 | 0 | 10 | 113.1912 | 147.9419 | 73.4773 | 107.0048 | 59.6371 | 6437.1904 | 1026.8056 | 3862.2262 | 17505.4505 | 5.6772 | 11.2523 | 0.83135 | 0.71856 | 0.83232 | 0.46485 | 0.074673 | 500 | 0 | 500 | 500
6701 | 1 | 1 | 0 | 0 | 0 | 149.1644 | 244.9984 | 365.5051 | 228.4124 | 223.6713 | 153.9283 | 13615.3048 | 1368.7309 | 8164.3052 | 29897.2562 | 9.7047 | 67.4261 | 1 | 0.42267 | 0.99961 | 0.65968 | 0.065114 | 1298.2537 | 0 | 1298.2537 | 1298.2537
6702 | 1 | 1 | 0 | 0 | 0 | 181.2737 | 263.2795 | 408.116 | 273.5496 | 248.1484 | 167.3964 | 15180.4001 | 1585.091 | 9101.9629 | 37516.8499 | 9.9967 | 84.6117 | 1 | 0.39689 | 0.99955 | 0.68159 | 0.063305 | 1457.1519 | 0 | 1457.1519 | 1457.1519
6703 | 1 | 1 | 0 | 0 | 0 | 118.6252 | 227.7157 | 325.4701 | 185.4231 | 200.2962 | 141.2385 | 12154.8314 | 1221.5613 | 7289.2264 | 24284.0882 | 9.4352 | 53.1393 | 1 | 0.4239 | 0.99968 | 0.62995 | 0.066986 | 1145.6295 | 0 | 1145.6295 | 1145.6295
6704 | 2 | 0.7 | 0.3 | 0 | 0 | 10 | 113.1912 | 147.9419 | 73.4773 | 107.0048 | 59.6371 | 6437.1904 | 1026.8056 | 3862.2262 | 17505.4505 | 5.6772 | 11.2523 | 0.83135 | 0.71856 | 0.83232 | 0.46485 | 0.074673 | 500 | 0 | 500 | 500
6705 | 1 | 1 | 0 | 0 | 0 | 126.4502 | 232.1344 | 335.683 | 196.4438 | 206.2944 | 144.479 | 12526.462 | 1253.8463 | 7511.9075 | 25571.4191 | 9.5035 | 56.6095 | 1 | 0.42575 | 0.99967 | 0.63821 | 0.066496 | 1184.8753 | 0 | 1184.8753 | 1184.8753
6706 | 2 | 0.7 | 0.3 | 0 | 0 | 10 | 113.1912 | 147.9419 | 73.4773 | 107.0048 | 59.6371 | 6437.1904 | 1026.8056 | 3862.2262 | 17505.4505 | 5.6772 | 11.2523 | 0.83135 | 0.71856 | 0.83232 | 0.46485 | 0.074673 | 500 | 0 | 500 | 500
6707 | 2 | 0.7 | 0.3 | 0 | 0 | 260.2743 | 298.2117 | 560.924 | 386.6386 | 375.353 | 214.0322 | 20261.4424 | 2538.8346 | 12144.0471 | 73043.6068 | 8.522 | 155.0804 | 0.89301 | 0.61298 | 0.89958 | 0.60376 | 0.061421 | 1940.3534 | 0 | 1940.3534 | 1940.3534
6708 | 1 | 1 | 0 | 0 | 0 | 163.1673 | 252.9568 | 384.0218 | 248.1045 | 234.3584 | 159.7857 | 14294.0918 | 1455.2938 | 8570.984 | 33002.638 | 9.8309 | 74.6471 | 1 | 0.41444 | 0.99958 | 0.67062 | 0.064303 | 1367.7474 | 0 | 1367.7474 | 1367.7474
6709 | 2 | 0.7 | 0.3 | 0 | 0 | 191.4786 | 251.7832 | 454.7697 | 307.6384 | 311.2549 | 174.7829 | 16533.6595 | 1730.7541 | 9911.8251 | 46164.9379 | 7.74 | 102.3644 | 0.902 | 0.67135 | 0.90737 | 0.57869 | 0.062157 | 1589.3433 | 0 | 1589.3433 | 1589.3433
6710 | 1 | 1 | 0 | 0 | 0 | 187.6719 | 266.9359 | 416.671 | 282.5361 | 253.0135 | 170.0957 | 15495.9231 | 1635.7881 | 9290.9813 | 39247.065 | 10.0559 | 88.3025 | 1 | 0.38893 | 0.99953 | 0.68451 | 0.062966 | 1488.6216 | 0 | 1488.6216 | 1488.6216
6711 | 1 | 1 | 0 | 0 | 0 | 176.5571 | 260.587 | 401.823 | 266.9232 | 244.5593 | 165.4098 | 14948.5804 | 1549.3345 | 8963.0853 | 36286.5694 | 9.9532 | 81.9477 | 1 | 0.40219 | 0.99955 | 0.67911 | 0.06356 | 1433.9116 | 0 | 1433.9116 | 1433.9116
6712 | 2 | 0.7 | 0.3 | 0 | 0 | 327.218 | 315.285 | 600 | 428.9406 | 432.4961 | 249.5399 | 22711.6878 | 3194.6209 | 13611.243 | 94554.0766 | 9.1148 | 159.6054 | 0.95088 | 0.71907 | 0.9544 | 1 | 0.090833 | 2193.8741 | 0 | 2193.8741 | 2193.8741
6713 | 2 | 0.7 | 0.3 | 0 | 0 | 10 | 113.1912 | 147.9419 | 73.4773 | 107.0048 | 59.6371 | 6437.1904 | 1026.8056 | 3862.2262 | 17505.4505 | 5.6772 | 11.2523 | 0.83135 | 0.71856 | 0.83232 | 0.46485 | 0.074673 | 500 | 0 | 500 | 500
6714 | 1 | 1 | 0 | 0 | 0 | 108.0189 | 221.737 | 311.6765 | 170.4794 | 192.1566 | 136.8581 | 11653.9415 | 1183.7507 | 6989.0828 | 22704.5277 | 9.3434 | 48.6446 | 1 | 0.41911 | 0.99971 | 0.61818 | 0.067656 | 1092.282 | 0 | 1092.282 | 1092.282
6715 | 2 | 0.7 | 0.3 | 0 | 0 | 259.7128 | 297.832 | 560.0489 | 385.9916 | 374.8375 | 213.7102 | 20230.3991 | 2531.0481 | 12125.461 | 72787.3522 | 8.5154 | 154.6048 | 0.89311 | 0.61342 | 0.89968 | 0.60374 | 0.061422 | 1937.5283 | 0 | 1937.5283 | 1937.5283
6716 | 1 | 1 | 0 | 0 | 0 | 118.1047 | 227.4221 | 324.7919 | 184.69 | 199.8971 | 141.0232 | 12130.1784 | 1219.5464 | 7274.4541 | 24202.1487 | 9.4307 | 52.9131 | 1 | 0.42373 | 0.99969 | 0.62939 | 0.067019 | 1143.0159 | 0 | 1143.0159 | 1143.0159
6717 | 2 | 0.7 | 0.3 | 0 | 0 | 223.4166 | 273.317 | 503.7886 | 344.2484 | 341.2521 | 192.9553 | 18245.4601 | 2069.4347 | 10936.9477 | 57514.2319 | 8.0965 | 125.4472 | 0.89898 | 0.64376 | 0.90505 | 0.59571 | 0.061612 | 1753.5309 | 0 | 1753.5309 | 1753.5309
6718 | 2 | 0.7 | 0.3 | 0 | 0 | 10 | 113.1912 | 147.9419 | 73.4773 | 107.0048 | 59.6371 | 6437.1904 | 1026.8056 | 3862.2262 | 17505.4505 | 5.6772 | 11.2523 | 0.83135 | 0.71856 | 0.83232 | 0.46485 | 0.074673 | 500 | 0 | 500 | 500
6719 | 2 | 0.7 | 0.3 | 0 | 0 | 191.7468 | 251.9638 | 455.1794 | 307.9453 | 311.5085 | 174.9351 | 16547.8969 | 1733.3359 | 9920.3519 | 46252.1227 | 7.743 | 102.5482 | 0.90198 | 0.67113 | 0.90736 | 0.57887 | 0.06215 | 1590.7307 | 0 | 1590.7307 | 1590.7307
6720 | 2 | 0.7 | 0.3 | 0 | 0 | 300.5011 | 299.5439 | 600 | 401.0196 | 408.7247 | 234.3434 | 21681.8361 | 2888.8113 | 12994.0872 | 85742.1065 | 8.8071 | 140.9556 | 1 | 0.73932 | 1 | 1 | 0.11397 | 2103.1772 | 0 | 2103.1772 | 2103.1772
6721 | 2 | 0.7 | 0.3 | 0 | 0 | 10 | 113.1912 | 147.9419 | 73.4773 | 107.0048 | 59.6371 | 6437.1904 | 1026.8056 | 3862.2262 | 17505.4505 | 5.6772 | 11.2523 | 0.83135 | 0.71856 | 0.83232 | 0.46485 | 0.074673 | 500 | 0 | 500 | 500
6722 | 1 | 1 | 0 | 0 | 0 | 86.7202 | 209.7671 | 284.1471 | 140.449 | 175.7777 | 128.1028 | 10657.8422 | 1128.4475 | 6392.164 | 20104.9437 | 9.1618 | 40.343 | 1 | 0.40205 | 0.99976 | 0.59304 | 0.06899 | 984.6211 | 0 | 984.6211 | 984.6211
6723 | 2 | 0.7 | 0.3 | 0 | 0 | 10 | 113.1912 | 147.9419 | 73.4773 | 107.0048 | 59.6371 | 6437.1904 | 1026.8056 | 3862.2262 | 17505.4505 | 5.6772 | 11.2523 | 0.83135 | 0.71856 | 0.83232 | 0.46485 | 0.074673 | 500 | 0 | 500 | 500
6724 | 2 | 0.7 | 0.3 | 0 | 0 | 10 | 115.998 | 154.0378 | 78.1699 | 111.2851 | 61.8242 | 6597.4321 | 1017.7674 | 3958.2758 | 17562.5876 | 5.7149 | 12.0987 | 0.82984 | 0.7208 | 0.83012 | 0.45862 | 0.075455 | 519.2164 | 0 | 519.2164 | 519.2164
6725 | 1 | 1 | 0 | 0 | 0 | 196.5423 | 272.0128 | 428.5676 | 294.991 | 259.7518 | 173.8469 | 15935.3982 | 1710.2597 | 9554.2477 | 41762.96 | 10.1387 | 93.5665 | 1 | 0.37648 | 0.99952 | 0.68766 | 0.062505 | 1532.1458 | 0 | 1532.1458 | 1532.1458
6726 | 4 | 0.1 | 0.9 | 0 | 0 | 229.9708 | 241.3241 | 600 | 352.583 | 497.3776 | 218.5838 | 20747.1643 | 2487.8582 | 12431.7225 | 80900.3261 | 3.5179 | 135.746 | 1 | 1 | 1 | 0.089506 | 0.11189 | 2004.0932 | 0 | 2004.0932 | 2004.0932
6727 | 2 | 0.7 | 0.3 | 0 | 0 | 42.1726 | 151.522 | 231.3873 | 137.9227 | 165.3455 | 90.9029 | 8951.4868 | 972.5925 | 5369.2577 | 18654.4746 | 6.2096 | 26.3778 | 0.86178 | 0.73476 | 0.86294 | 0.44183 | 0.071197 | 792.8752 | 0 | 792.8752 | 792.8752
6728 | 2 | 0.7 | 0.3 | 0 | 0 | 10 | 113.1912 | 147.9419 | 73.4773 | 107.0048 | 59.6371 | 6437.1904 | 1026.8056 | 3862.2262 | 17505.4505 | 5.6772 | 11.2523 | 0.83135 | 0.71856 | 0.83232 | 0.46485 | 0.074673 | 500 | 0 | 500 | 500
6729 | 2 | 0.7 | 0.3 | 0 | 0 | 294.3673 | 295.9209 | 600 | 394.603 | 403.2282 | 230.8622 | 21446.6876 | 2822.646 | 12853.1667 | 83845.4182 | 8.7374 | 136.8314 | 1 | 0.74313 | 1 | 0.94332 | 0.11154 | 2082.1501 | 0 | 2082.1501 | 2082.1501
6730 | 1 | 1 | 0 | 0 | 0 | 106.265 | 220.7495 | 309.401 | 168.0075 | 190.8095 | 136.1351 | 11571.4239 | 1178.157 | 6939.6355 | 22461.6186 | 9.3283 | 47.9245 | 1 | 0.41807 | 0.99972 | 0.61618 | 0.067767 | 1083.4432 | 0 | 1083.4432 | 1083.4432
6731 | 2 | 0.7 | 0.3 | 0 | 0 | 297.8409 | 297.973 | 600 | 398.237 | 406.3427 | 232.8333 | 21579.7939 | 2859.9298 | 12932.9352 | 84913.7156 | 8.7768 | 139.1597 | 1 | 0.74101 | 1 | 0.98209 | 0.11275 | 2094.0672 | 0 | 2094.0672 | 2094.0672
6732 | 2 | 0.7 | 0.3 | 0 | 0 | 35.1745 | 146.837 | 221.1419 | 130.0235 | 158.2714 | 87.0131 | 8612.7145 | 970.0079 | 5166.2136 | 18385.2477 | 6.1428 | 24.1079 | 0.85836 | 0.73395 | 0.85946 | 0.43544 | 0.071748 | 754.3535 | 0 | 754.3535 | 754.3535
6733 | 2 | 0.7 | 0.3 | 0 | 0 | 191.5163 | 251.8085 | 454.8272 | 307.6815 | 311.2905 | 174.8043 | 16535.6587 | 1731.1164 | 9913.0224 | 46177.1727 | 7.7405 | 102.3902 | 0.90199 | 0.67132 | 0.90737 | 0.57871 | 0.062156 | 1589.5381 | 0 | 1589.5381 | 1589.5381
6734 | 2 | 0.7 | 0.3 | 0 | 0 | 10 | 113.1912 | 147.9419 | 73.4773 | 107.0048 | 59.6371 | 6437.1904 | 1026.8056 | 3862.2262 | 17505.4505 | 5.6772 | 11.2523 | 0.83135 | 0.71856 | 0.83232 | 0.46485 | 0.074673 | 500 | 0 | 500 | 500
6735 | 1 | 1 | 0 | 0 | 0 | 125.1574 | 231.4039 | 333.9935 | 194.6232 | 205.3038 | 143.9431 | 12464.9391 | 1248.2549 | 7475.0434 | 25351.5734 | 9.4922 | 56.0271 | 1 | 0.42554 | 0.99967 | 0.63687 | 0.066577 | 1178.3978 | 0 | 1178.3978 | 1178.3978
6736 | 2 | 0.7 | 0.3 | 0 | 0 | 36.7747 | 147.9082 | 223.4829 | 131.8293 | 159.8909 | 87.9022 | 8690.0497 | 970.341 | 5212.5653 | 18438.824 | 6.1581 | 24.6167 | 0.85914 | 0.73416 | 0.86025 | 0.4369 | 0.071623 | 763.1715 | 0 | 763.1715 | 763.1715
6737 | 2 | 0.7 | 0.3 | 0 | 0 | 38.5702 | 149.1101 | 226.1107 | 133.8558 | 161.7066 | 88.9001 | 8776.912 | 970.8968 | 5264.6268 | 18504.5728 | 6.1752 | 25.1948 | 0.86002 | 0.73438 | 0.86114 | 0.43853 | 0.071482 | 773.0586 | 0 | 773.0586 | 773.0586
6738 | 2 | 0.7 | 0.3 | 0 | 0 | 326.8679 | 315.0791 | 600 | 428.575 | 432.1863 | 249.3404 | 22698.1328 | 3190.4285 | 13603.1201 | 94432.8156 | 9.1107 | 159.3538 | 0.95095 | 0.71938 | 0.95447 | 1 | 0.09076 | 2192.6949 | 0 | 2192.6949 | 2192.6949
6739 | 2 | 0.7 | 0.3 | 0 | 0 | 218.0637 | 269.7055 | 495.5415 | 338.1047 | 336.2537 | 189.9038 | 17956.3005 | 2008.2778 | 10763.7929 | 55476.0525 | 8.036 | 121.4105 | 0.89966 | 0.64841 | 0.90564 | 0.59348 | 0.061675 | 1726.1624 | 0 | 1726.1624 | 1726.1624
6740 | 2 | 0.7 | 0.3 | 0 | 0 | 37.6561 | 148.4982 | 224.7727 | 132.824 | 160.7823 | 88.392 | 8732.6763 | 970.5898 | 5238.1139 | 18470.3538 | 6.1665 | 24.8995 | 0.85957 | 0.73427 | 0.86069 | 0.4377 | 0.071554 | 768.0257 | 0 | 768.0257 | 768.0257
6741 | 1 | 1 | 0 | 0 | 0 | 180.9414 | 263.0897 | 407.6721 | 273.0827 | 247.8956 | 167.2563 | 15164.0423 | 1582.5263 | 9092.1634 | 37428.8973 | 9.9936 | 84.4224 | 1 | 0.39728 | 0.99955 | 0.68142 | 0.063323 | 1455.5153 | 0 | 1455.5153 | 1455.5153
6742 | 1 | 1 | 0 | 0 | 0 | 81.0334 | 206.5793 | 276.8347 | 132.426 | 171.397 | 125.7743 | 10394.0704 | 1118.328 | 6234.089 | 19539.638 | 9.1139 | 38.2896 | 1 | 0.39595 | 0.99978 | 0.58607 | 0.069336 | 955.7551 | 0 | 955.7551 | 955.7551
6743 | 1 | 1 | 0 | 0 | 0 | 154.7377 | 248.1633 | 372.8628 | 236.2515 | 227.9272 | 156.2566 | 13884.7758 | 1401.7426 | 8325.7548 | 31093.0308 | 9.7547 | 70.2495 | 1 | 0.41997 | 0.9996 | 0.66427 | 0.064787 | 1325.9495 | 0 | 1325.9495 | 1325.9495
6744 | 2 | 0.7 | 0.3 | 0 | 0 | 331.0757 | 317.5526 | 600 | 432.9684 | 435.9059 | 251.7387 | 22861.1453 | 3241.1383 | 13700.8056 | 95900.3331 | 9.1598 | 162.3901 | 0.95006 | 0.71565 | 0.95361 | 1 | 0.091618 | 2206.8512 | 0 | 2206.8512 | 2206.8512
6745 | 1 | 1 | 0 | 0 | 0 | 173.018 | 258.5683 | 397.1088 | 261.9503 | 241.8648 | 163.9211 | 14775.0743 | 1523.4057 | 8859.1404 | 35388.6198 | 9.9207 | 79.9804 | 1 | 0.40583 | 0.99956 | 0.67707 | 0.063753 | 1416.4509 | 0 | 1416.4509 | 1416.4509
6746 | 2 | 0.7 | 0.3 | 0 | 0 | 10 | 113.1912 | 147.9419 | 73.4773 | 107.0048 | 59.6371 | 6437.1904 | 1026.8056 | 3862.2262 | 17505.4505 | 5.6772 | 11.2523 | 0.83135 | 0.71856 | 0.83232 | 0.46485 | 0.074673 | 500 | 0 | 500 | 500
6747 | 2 | 0.7 | 0.3 | 0 | 0 | 257.8243 | 296.5553 | 557.107 | 383.8161 | 373.1032 | 212.6276 | 20126.0754 | 2505.0067 | 12063.0002 | 71930.0402 | 8.4932 | 153.0109 | 0.89345 | 0.61492 | 0.9 | 0.60363 | 0.061423 | 1928.0226 | 0 | 1928.0226 | 1928.0226
6748 | 2 | 0.7 | 0.3 | 0 | 0 | 207.151 | 262.3458 | 478.7677 | 325.5894 | 326.0273 | 183.6899 | 17369.6196 | 1889.0851 | 10412.4635 | 51490.7179 | 7.9136 | 113.3906 | 0.90086 | 0.6579 | 0.90661 | 0.58813 | 0.061836 | 1670.1805 | 0 | 1670.1805 | 1670.1805
6749 | 2 | 0.7 | 0.3 | 0 | 0 | 10 | 113.1912 | 147.9419 | 73.4773 | 107.0048 | 59.6371 | 6437.1904 | 1026.8056 | 3862.2262 | 17505.4505 | 5.6772 | 11.2523 | 0.83135 | 0.71856 | 0.83232 | 0.46485 | 0.074673 | 500 | 0 | 500 | 500
6750 | 2 | 0.7 | 0.3 | 0 | 0 | 10 | 113.1912 | 147.9419 | 73.4773 | 107.0048 | 59.6371 | 6437.1904 | 1026.8056 | 3862.2262 | 17505.4505 | 5.6772 | 11.2523 | 0.83135 | 0.71856 | 0.83232 | 0.46485 | 0.074673 | 500 | 0 | 500 | 500
6751 | 2 | 0.7 | 0.3 | 0 | 0 | 22.2859 | 138.2116 | 202.3237 | 115.4878 | 145.1866 | 79.8587 | 7992.6138 | 972.8949 | 4794.5346 | 18126.1892 | 6.0211 | 20.2307 | 0.85212 | 0.73173 | 0.85316 | 0.42395 | 0.072733 | 683.1237 | 0 | 683.1237 | 683.1237
6752 | 1 | 1 | 0 | 0 | 0 | 84.6738 | 208.6196 | 281.5139 | 137.5622 | 174.2017 | 127.2645 | 10562.819 | 1124.5808 | 6335.2182 | 19895.2826 | 9.1445 | 39.5961 | 1 | 0.39993 | 0.99977 | 0.59054 | 0.069115 | 974.2396 | 0 | 974.2396 | 974.2396
6753 | 1 | 1 | 0 | 0 | 0 | 132.5403 | 235.578 | 343.653 | 205.0182 | 210.9584 | 147.0063 | 12816.9227 | 1281.5562 | 7685.9471 | 26645.1573 | 9.557 | 59.401 | 1 | 0.42617 | 0.99965 | 0.64436 | 0.066119 | 1215.3532 | 0 | 1215.3532 | 1215.3532
6754 | 2 | 0.7 | 0.3 | 0 | 0 | 13.2066 | 132.1376 | 189.1066 | 105.2578 | 135.925 | 74.8261 | 7558.7463 | 980.8708 | 4534.4654 | 18127.6859 | 5.9361 | 17.7357 | 0.84784 | 0.72964 | 0.84887 | 0.41609 | 0.073394 | 632.724 | 0 | 632.724 | 632.724
6755 | 2 | 0.7 | 0.3 | 0 | 0 | 253.1175 | 293.374 | 549.7818 | 378.3956 | 368.7745 | 209.9307 | 19866.5683 | 2441.0721 | 11907.6256 | 69823.3383 | 8.4381 | 149.0751 | 0.89429 | 0.6187 | 0.90079 | 0.60321 | 0.061431 | 1904.299 | 0 | 1904.299 | 1904.299
6756 | 2 | 0.7 | 0.3 | 0 | 0 | 237.1365 | 282.5781 | 524.9852 | 360.0099 | 354.0102 | 200.7877 | 18990.7865 | 2234.2941 | 11383.2456 | 62989.3128 | 8.2531 | 136.1027 | 0.89697 | 0.63198 | 0.90327 | 0.60022 | 0.061497 | 1823.4049 | 0 | 1823.4049 | 1823.4049
6757 | 2 | 0.7 | 0.3 | 0 | 0 | 12.6485 | 131.7644 | 188.2953 | 104.6294 | 135.3546 | 74.5169 | 7532.1604 | 981.521 | 4518.5289 | 18132.7334 | 5.9309 | 17.5888 | 0.84758 | 0.7295 | 0.84861 | 0.41561 | 0.073433 | 629.6204 | 0 | 629.6204 | 629.6204
6758 | 1 | 1 | 0 | 0 | 0 | 172.9463 | 258.5274 | 397.0134 | 261.8495 | 241.8102 | 163.8909 | 14771.5644 | 1522.8885 | 8857.0377 | 35370.6577 | 9.9201 | 79.9408 | 1 | 0.4059 | 0.99956 | 0.67702 | 0.063757 | 1416.0971 | 0 | 1416.0971 | 1416.0971
6759 | 2 | 0.7 | 0.3 | 0 | 0 | 10 | 113.1912 | 147.9419 | 73.4773 | 107.0048 | 59.6371 | 6437.1904 | 1026.8056 | 3862.2262 | 17505.4505 | 5.6772 | 11.2523 | 0.83135 | 0.71856 | 0.83232 | 0.46485 | 0.074673 | 500 | 0 | 500 | 500
6760 | 1 | 1 | 0 | 0 | 0 | 198.3326 | 273.0385 | 430.9738 | 297.5042 | 261.1108 | 174.6052 | 16024.3839 | 1725.8806 | 9607.5533 | 42287.2731 | 10.1555 | 94.6497 | 1 | 0.37378 | 0.99952 | 0.68816 | 0.062413 | 1540.9154 | 0 | 1540.9154 | 1540.9154
6761 | 2 | 0.7 | 0.3 | 0 | 0 | 43.2894 | 152.2697 | 233.024 | 139.1837 | 166.4723 | 91.5239 | 9005.6809 | 973.2756 | 5401.7384 | 18705.8162 | 6.2202 | 26.7507 | 0.86233 | 0.73486 | 0.8635 | 0.44286 | 0.071108 | 799.0122 | 0 | 799.0122 | 799.0122
6762 | 1 | 1 | 0 | 0 | 0 | 198.113 | 272.9126 | 430.6785 | 297.1959 | 260.9441 | 174.5121 | 16013.4626 | 1723.9537 | 9601.0111 | 42222.6553 | 10.1534 | 94.5164 | 1 | 0.37411 | 0.99952 | 0.68811 | 0.062424 | 1539.8399 | 0 | 1539.8399 | 1539.8399
6763 | 2 | 0.7 | 0.3 | 0 | 0 | 21.577 | 137.7373 | 201.2906 | 114.6888 | 144.4648 | 79.4655 | 7958.6502 | 973.341 | 4774.1766 | 18120.836 | 6.0144 | 20.0289 | 0.85179 | 0.73158 | 0.85282 | 0.42333 | 0.072785 | 679.1952 | 0 | 679.1952 | 679.1952
6764 | 2 | 0.7 | 0.3 | 0 | 0 | 186.7756 | 248.6151 | 447.5893 | 302.2569 | 306.8022 | 172.114 | 16284.3144 | 1686.1895 | 9762.4908 | 44658.027 | 7.6885 | 99.1687 | 0.90218 | 0.6753 | 0.90743 | 0.57549 | 0.062276 | 1564.9843 | 0 | 1564.9843 | 1564.9843
6765 | 1 | 1 | 0 | 0 | 0 | 71.1915 | 201.0701 | 264.217 | 118.536 | 163.8079 | 121.7535 | 9939.7369 | 1105.4312 | 5961.8049 | 18689.0927 | 9.0316 | 34.8979 | 1 | 0.38402 | 0.9998 | 0.57382 | 0.069917 | 905.6781 | 0 | 905.6781 | 905.6781
6766 | 1 | 1 | 0 | 0 | 0 | 70.3093 | 200.5768 | 263.0883 | 117.2907 | 163.1272 | 121.3937 | 9899.1482 | 1104.5607 | 5937.4794 | 18620.7561 | 9.0243 | 34.604 | 1 | 0.38287 | 0.9998 | 0.57272 | 0.069968 | 901.1822 | 0 | 901.1822 | 901.1822
6767 | 2 | 0.7 | 0.3 | 0 | 0 | 10 | 113.1912 | 147.9419 | 73.4773 | 107.0048 | 59.6371 | 6437.1904 | 1026.8056 | 3862.2262 | 17505.4505 | 5.6772 | 11.2523 | 0.83135 | 0.71856 | 0.83232 | 0.46485 | 0.074673 | 500 | 0 | 500 | 500
6768 | 2 | 0.7 | 0.3 | 0 | 0 | 206.4151 | 261.8497 | 477.6385 | 324.746 | 325.3359 | 183.2712 | 17330.197 | 1881.3128 | 10388.855 | 51230.1871 | 7.9054 | 112.8599 | 0.90093 | 0.65854 | 0.90666 | 0.58773 | 0.061849 | 1666.3967 | 0 | 1666.3967 | 1666.3967
6769 | 2 | 0.7 | 0.3 | 0 | 0 | 249.1771 | 290.7112 | 543.657 | 373.8596 | 365.1437 | 207.6743 | 19649.8618 | 2388.6093 | 11777.8746 | 68092.5304 | 8.3922 | 145.8204 | 0.89498 | 0.62192 | 0.90143 | 0.6027 | 0.061441 | 1884.4023 | 0 | 1884.4023 | 1884.4023
6770 | 2 | 0.7 | 0.3 | 0 | 0 | 308.618 | 304.333 | 600 | 409.5072 | 415.9758 | 238.9546 | 21993.7513 | 2978.6932 | 13181.0105 | 88324.6398 | 8.8998 | 146.5038 | 0.95447 | 0.7338 | 0.95786 | 1 | 0.086625 | 2130.8848 | 0 | 2130.8848 | 2130.8848
6771 | 1 | 1 | 0 | 0 | 0 | 125.9713 | 231.8638 | 335.057 | 195.7693 | 205.9274 | 144.2805 | 12503.6648 | 1251.7631 | 7498.2476 | 25489.6457 | 9.4993 | 56.3933 | 1 | 0.42568 | 0.99967 | 0.63772 | 0.066526 | 1182.476 | 0 | 1182.476 | 1182.476
6772 | 2 | 0.7 | 0.3 | 0 | 0 | 10 | 113.1912 | 147.9419 | 73.4773 | 107.0048 | 59.6371 | 6437.1904 | 1026.8056 | 3862.2262 | 17505.4505 | 5.6772 | 11.2523 | 0.83135 | 0.71856 | 0.83232 | 0.46485 | 0.074673 | 500 | 0 | 500 | 500
6773 | 1 | 1 | 0 | 0 | 0 | 166.9913 | 255.1339 | 389.0962 | 253.4801 | 237.2735 | 161.3896 | 14480.4674 | 1481.0261 | 8682.6428 | 33909.0826 | 9.8657 | 76.6926 | 1 | 0.41137 | 0.99957 | 0.67325 | 0.064088 | 1386.6721 | 0 | 1386.6721 | 1386.6721
6774 | 2 | 0.7 | 0.3 | 0 | 0 | 10 | 113.1912 | 147.9419 | 73.4773 | 107.0048 | 59.6371 | 6437.1904 | 1026.8056 | 3862.2262 | 17505.4505 | 5.6772 | 11.2523 | 0.83135 | 0.71856 | 0.83232 | 0.46485 | 0.074673 | 500 | 0 | 500 | 500
6775 | 1 | 1 | 0 | 0 | 0 | 78.7013 | 205.2729 | 273.8406 | 129.1353 | 169.5996 | 124.8205 | 10286.1665 | 1114.7432 | 6169.4226 | 19323.4635 | 9.0943 | 37.4673 | 1 | 0.39328 | 0.99978 | 0.58318 | 0.069476 | 943.9029 | 0 | 943.9029 | 943.9029
6776 | 2 | 0.7 | 0.3 | 0 | 0 | 264.5957 | 301.1337 | 567.6631 | 391.6187 | 379.3152 | 216.5108 | 20500.6766 | 2599.4145 | 12287.2795 | 75036.0232 | 8.5729 | 158.7651 | 0.89221 | 0.6096 | 0.89883 | 0.60387 | 0.061421 | 1962.0721 | 0 | 1962.0721 | 1962.0721
6777 | 1 | 1 | 0 | 0 | 0 | 87.1673 | 210.0179 | 284.7226 | 141.0797 | 176.122 | 128.286 | 10678.6167 | 1129.3259 | 6404.6137 | 20151.6798 | 9.1656 | 40.5073 | 1 | 0.4025 | 0.99976 | 0.59358 | 0.068962 | 986.8881 | 0 | 986.8881 | 986.8881
6778 | 2 | 0.7 | 0.3 | 0 | 0 | 308.069 | 304.0093 | 600 | 408.9332 | 415.4861 | 238.6425 | 21972.6255 | 2972.5298 | 13168.3504 | 88147.3398 | 8.8935 | 146.1252 | 0.95457 | 0.73419 | 0.95795 | 1 | 0.092622 | 2129.0147 | 0 | 2129.0147 | 2129.0147
6779 | 1 | 1 | 0 | 0 | 0 | 61.864 | 195.8583 | 252.3026 | 105.3664 | 156.6069 | 117.9535 | 9511.6809 | 1098.6014 | 5705.2597 | 18032.1869 | 8.9543 | 31.873 | 1 | 0.37122 | 0.99982 | 0.56207 | 0.070441 | 858.0788 | 0 | 858.0788 | 858.0788
6780 | 2 | 0.7 | 0.3 | 0 | 0 | 194.6933 | 253.9491 | 459.6833 | 311.3183 | 314.2932 | 176.6082 | 16704.4967 | 1761.9978 | 10014.1388 | 47219.1837 | 7.7754 | 104.5788 | 0.90183 | 0.66862 | 0.90728 | 0.58078 | 0.062082 | 1605.9666 | 0 | 1605.9666 | 1605.9666
6781 | 1 | 1 | 0 | 0 | 0 | 160.3597 | 251.3594 | 380.3011 | 244.1572 | 232.2172 | 158.6093 | 14157.5314 | 1436.9735 | 8489.1688 | 32353.1011 | 9.8055 | 73.1654 | 1 | 0.41648 | 0.99959 | 0.66859 | 0.064463 | 1353.8385 | 0 | 1353.8385 | 1353.8385
6782 | 2 | 0.7 | 0.3 | 0 | 0 | 10 | 113.1912 | 147.9419 | 73.4773 | 107.0048 | 59.6371 | 6437.1904 | 1026.8056 | 3862.2262 | 17505.4505 | 5.6772 | 11.2523 | 0.83135 | 0.71856 | 0.83232 | 0.46485 | 0.074673 | 500 | 0 | 500 | 500
6783 | 1 | 1 | 0 | 0 | 0 | 79.6073 | 205.7804 | 275.0035 | 130.4138 | 170.2979 | 125.191 | 10328.0687 | 1116.0969 | 6194.5345 | 19406.3664 | 9.1019 | 37.7854 | 1 | 0.39433 | 0.99978 | 0.58431 | 0.069421 | 948.5085 | 0 | 948.5085 | 948.5085
6784 | 2 | 0.7 | 0.3 | 0 | 0 | 307.4274 | 303.6309 | 600 | 408.2625 | 414.9138 | 238.2779 | 21947.9461 | 2965.3436 | 13153.5607 | 87940.6532 | 8.8862 | 145.6835 | 0.95468 | 0.73465 | 0.95806 | 1 | 0.092429 | 2126.8289 | 0 | 2126.8289 | 2126.8289
6785 | 2 | 0.7 | 0.3 | 0 | 0 | 10 | 113.1912 | 147.9419 | 73.4773 | 107.0048 | 59.6371 | 6437.1904 | 1026.8056 | 3862.2262 | 17505.4505 | 5.6772 | 11.2523 | 0.83135 | 0.71856 | 0.83232 | 0.46485 | 0.074673 | 500 | 0 | 500 | 500
6786 | 1 | 1 | 0 | 0 | 0 | 66.8048 | 198.6179 | 258.6084 | 112.3431 | 160.4224 | 119.9651 | 9738.1191 | 1101.5661 | 5840.9711 | 18362.0955 | 8.9952 | 33.4524 | 1 | 0.37817 | 0.99981 | 0.56831 | 0.070167 | 883.3094 | 0 | 883.3094 | 883.3094
6787 | 2 | 0.7 | 0.3 | 0 | 0 | 10 | 121.0133 | 164.9451 | 86.5569 | 118.9128 | 65.7312 | 6884.7682 | 1003.6392 | 4130.5008 | 17720.8607 | 5.7826 | 13.6925 | 0.83926 | 0.72447 | 0.84006 | 0.44731 | 0.074937 | 553.4723 | 0 | 553.4723 | 553.4668
6788 | 2 | 0.7 | 0.3 | 0 | 0 | 10 | 116.6916 | 155.5452 | 79.3297 | 112.3415 | 62.3647 | 6637.0934 | 1015.659 | 3982.0487 | 17580.1847 | 5.7243 | 12.3129 | 0.83096 | 0.72133 | 0.83127 | 0.45707 | 0.075484 | 523.9598 | 0 | 523.9598 | 523.9598
6789 | 1 | 1 | 0 | 0 | 0 | 54.6902 | 191.856 | 243.168 | 95.2338 | 151.0627 | 115.0378 | 9184.1246 | 1096.9132 | 5508.9403 | 17625.4734 | 8.8953 | 29.6716 | 1 | 0.36048 | 0.99983 | 0.55295 | 0.070821 | 821.3769 | 0 | 821.3769 | 821.3769
6790 | 2 | 0.7 | 0.3 | 0 | 0 | 307.0187 | 303.3899 | 600 | 407.8351 | 414.5491 | 238.0456 | 21932.2253 | 2960.7737 | 13144.1397 | 87809.2409 | 8.8815 | 145.4024 | 0.95477 | 0.73493 | 0.95813 | 1 | 0.099302 | 2125.4359 | 0 | 2125.4359 | 2125.4359
6791 | 1 | 1 | 0 | 0 | 0 | 120.6405 | 228.8531 | 328.0974 | 188.2618 | 201.8416 | 142.0723 | 12250.3735 | 1229.5195 | 7346.4759 | 24605.7204 | 9.4527 | 54.0205 | 1 | 0.42452 | 0.99968 | 0.63211 | 0.06686 | 1155.7462 | 0 | 1155.7462 | 1155.7462
6792 | 2 | 0.7 | 0.3 | 0 | 0 | 241.8751 | 285.7783 | 532.3257 | 365.4585 | 358.3988 | 203.4965 | 19249.6095 | 2293.9485 | 11538.2214 | 64964.3626 | 8.3076 | 139.8862 | 0.89621 | 0.62798 | 0.90257 | 0.60136 | 0.06147 | 1847.4466 | 0 | 1847.4466 | 1847.4466
6793 | 2 | 0.7 | 0.3 | 0 | 0 | 44.4933 | 153.0758 | 234.7891 | 140.5433 | 167.6866 | 92.1936 | 9064.152 | 974.0956 | 5436.7822 | 18763.7552 | 6.2318 | 27.1561 | 0.86292 | 0.73496 | 0.8641 | 0.44398 | 0.071012 | 805.6257 | 0 | 805.6257 | 805.6257
6794 | 1 | 1 | 0 | 0 | 0 | 100.6215 | 217.5742 | 302.0894 | 160.0525 | 186.4729 | 133.811 | 11306.5052 | 1161.4252 | 6780.8848 | 21715.1761 | 9.2799 | 45.6518 | 1 | 0.41427 | 0.99973 | 0.60965 | 0.068123 | 1054.9698 | 0 | 1054.9698 | 1054.9698
6795 | 2 | 0.7 | 0.3 | 0 | 0 | 325.333 | 314.1765 | 600 | 426.9721 | 430.8279 | 248.466 | 22638.7281 | 3172.1075 | 13567.5215 | 93903.0326 | 9.0929 | 158.2532 | 0.95127 | 0.7207 | 0.95477 | 1 | 0.090437 | 2187.5223 | 0 | 2187.5223 | 2187.5223
6796 | 2 | 0.7 | 0.3 | 0 | 0 | 10 | 113.1912 | 147.9419 | 73.4773 | 107.0048 | 59.6371 | 6437.1904 | 1026.8056 | 3862.2262 | 17505.4505 | 5.6772 | 11.2523 | 0.83135 | 0.71856 | 0.83232 | 0.46485 | 0.074673 | 500 | 0 | 500 | 500
6797 | 2 | 0.7 | 0.3 | 0 | 0 | 10 | 113.1912 | 147.9419 | 73.4773 | 107.0048 | 59.6371 | 6437.1904 | 1026.8056 | 3862.2262 | 17505.4505 | 5.6772 | 11.2523 | 0.83135 | 0.71856 | 0.83232 | 0.46485 | 0.074673 | 500 | 0 | 500 | 500
6798 | 2 | 0.7 | 0.3 | 0 | 0 | 198.183 | 256.3007 | 465.0224 | 315.3142 | 317.5866 | 178.5907 | 16890.3172 | 1796.6339 | 10125.4241 | 48385.8942 | 7.814 | 107.0102 | 0.9016 | 0.66564 | 0.90715 | 0.58297 | 0.062006 | 1623.9873 | 0 | 1623.9873 | 1623.9873
6799 | 2 | 0.7 | 0.3 | 0 | 0 | 312.1549 | 306.418 | 600 | 413.2042 | 419.1275 | 240.9654 | 22129.9304 | 3018.686 | 13262.6186 | 89475.8219 | 8.9404 | 148.9536 | 0.95383 | 0.73123 | 0.95724 | 1 | 0.08747 | 2142.9164 | 0 | 2142.9164 | 2142.9164
6800 | 2 | 0.7 | 0.3 | 0 | 0 | 10 | 113.1912 | 147.9419 | 73.4773 | 107.0048 | 59.6371 | 6437.1904 | 1026.8056 | 3862.2262 | 17505.4505 | 5.6772 | 11.2523 | 0.83135 | 0.71856 | 0.83232 | 0.46485 | 0.074673 | 500 | 0 | 500 | 500
6801 | 1 | 1 | 0 | 0 | 0 | 189.7649 | 268.1331 | 419.4744 | 285.4754 | 254.6042 | 170.9799 | 15599.4097 | 1652.922 | 9352.9755 | 39828.4451 | 10.0754 | 89.5292 | 1 | 0.38613 | 0.99953 | 0.68535 | 0.062856 | 1498.9027 | 0 | 1498.9027 | 1498.9027
6802 | 2 | 0.7 | 0.3 | 0 | 0 | 10 | 113.1912 | 147.9419 | 73.4773 | 107.0048 | 59.6371 | 6437.1904 | 1026.8056 | 3862.2262 | 17505.4505 | 5.6772 | 11.2523 | 0.83135 | 0.71856 | 0.83232 | 0.46485 | 0.074673 | 500 | 0 | 500 | 500
6803 | 2 | 0.7 | 0.3 | 0 | 0 | 192.7876 | 252.6651 | 456.7699 | 309.1367 | 312.4926 | 175.526 | 16603.1827 | 1743.3994 | 9953.4624 | 46591.8375 | 7.7544 | 103.2631 | 0.90193 | 0.67024 | 0.90734 | 0.57955 | 0.062126 | 1596.1147 | 0 | 1596.1147 | 1596.1147
6804 | 1 | 1 | 0 | 0 | 0 | 177.5712 | 261.1657 | 403.175 | 268.348 | 245.3312 | 165.8367 | 14998.3668 | 1556.9066 | 8992.9114 | 36547.8502 | 9.9625 | 82.5164 | 1 | 0.40109 | 0.99955 | 0.67966 | 0.063505 | 1438.9113 | 0 | 1438.9113 | 1438.9113
6805 | 2 | 0.7 | 0.3 | 0 | 0 | 10 | 113.1912 | 147.9419 | 73.4773 | 107.0048 | 59.6371 | 6437.1904 | 1026.8056 | 3862.2262 | 17505.4505 | 5.6772 | 11.2523 | 0.83135 | 0.71856 | 0.83232 | 0.46485 | 0.074673 | 500 | 0 | 500 | 500
6806 | 2 | 0.7 | 0.3 | 0 | 0 | 239.465 | 284.1506 | 528.591 | 362.687 | 356.1679 | 202.1185 | 19117.8816 | 2263.4338 | 11459.3469 | 63954.4491 | 8.2798 | 137.9553 | 0.8966 | 0.63001 | 0.90293 | 0.6008 | 0.061483 | 1835.2248 | 0 | 1835.2248 | 1835.2248
6807 | 2 | 0.7 | 0.3 | 0 | 0 | 349.4601 | 328.3407 | 600 | 452.15 | 452.0776 | 262.2331 | 23575.9982 | 3470.9726 | 14129.1747 | 102571.4766 | 9.3766 | 175.9768 | 0.94583 | 0.69755 | 0.94951 | 1 | 0.094799 | 2268.2846 | 0 | 2268.2846 | 2268.2846
6808 | 1 | 1 | 0 | 0 | 0 | 90.6449 | 211.9692 | 289.203 | 145.9849 | 178.7992 | 129.7121 | 10840.4185 | 1136.5723 | 6501.5776 | 20526.6888 | 9.195 | 41.8002 | 1 | 0.4059 | 0.99975 | 0.59779 | 0.068747 | 1004.5131 | 0 | 1004.5131 | 1004.5131
6809 | 2 | 0.7 | 0.3 | 0 | 0 | 42.1812 | 151.5277 | 231.3998 | 137.9324 | 165.3541 | 90.9077 | 8951.9032 | 972.5975 | 5369.5073 | 18654.8604 | 6.2096 | 26.3806 | 0.86179 | 0.73476 | 0.86294 | 0.44184 | 0.071196 | 792.9224 | 0 | 792.9224 | 792.9224
6810 | 2 | 0.7 | 0.3 | 0 | 0 | 10 | 113.1912 | 147.9419 | 73.4773 | 107.0048 | 59.6371 | 6437.1904 | 1026.8056 | 3862.2262 | 17505.4505 | 5.6772 | 11.2523 | 0.83135 | 0.71856 | 0.83232 | 0.46485 | 0.074673 | 500 | 0 | 500 | 500
6811 | 2 | 0.7 | 0.3 | 0 | 0 | 10 | 115.8153 | 153.6409 | 77.8644 | 111.0068 | 61.6819 | 6586.99 | 1018.331 | 3952.0168 | 17558.1821 | 5.7125 | 12.0426 | 0.82955 | 0.72066 | 0.82982 | 0.45903 | 0.075447 | 517.9667 | 0 | 517.9667 | 517.9667
6812 | 1 | 1 | 0 | 0 | 0 | 156.829 | 249.3518 | 375.6278 | 239.1926 | 229.5234 | 157.1313 | 13986.1294 | 1414.6216 | 8386.4784 | 31555.444 | 9.7736 | 71.3262 | 1 | 0.41876 | 0.99959 | 0.66591 | 0.064666 | 1336.3297 | 0 | 1336.3297 | 1336.3297
6813 | 1 | 1 | 0 | 0 | 0 | 166.282 | 254.7299 | 388.1543 | 252.483 | 236.7329 | 161.0919 | 14445.8619 | 1476.1848 | 8661.9105 | 33739.0407 | 9.8592 | 76.3108 | 1 | 0.41197 | 0.99957 | 0.67278 | 0.064128 | 1383.1633 | 0 | 1383.1633 | 1383.1633
6814 | 2 | 0.7 | 0.3 | 0 | 0 | 10 | 125.0264 | 173.689 | 93.2701 | 124.9934 | 68.856 | 7115.6082 | 994.2026 | 4268.8576 | 17899.4157 | 5.8371 | 15.0425 | 0.84299 | 0.727 | 0.8438 | 0.43516 | 0.074469 | 580.7923 | 0 | 580.7923 | 580.7923
6815 | 1 | 1 | 0 | 0 | 0 | 191.004 | 268.842 | 421.1351 | 287.2153 | 255.5457 | 171.5036 | 15660.7343 | 1663.1927 | 9389.712 | 40176.185 | 10.0869 | 90.2599 | 1 | 0.38444 | 0.99953 | 0.68582 | 0.062791 | 1504.9858 | 0 | 1504.9858 | 1504.9858
6816 | 2 | 0.7 | 0.3 | 0 | 0 | 10 | 113.1912 | 147.9419 | 73.4773 | 107.0048 | 59.6371 | 6437.1904 | 1026.8056 | 3862.2262 | 17505.4505 | 5.6772 | 11.2523 | 0.83135 | 0.71856 | 0.83232 | 0.46485 | 0.074673 | 500 | 0 | 500 | 500
6817 | 2 | 0.7 | 0.3 | 0 | 0 | 318.1239 | 309.9341 | 600 | 419.4418 | 424.4354 | 244.3611 | 22360.1146 | 3087.3167 | 13400.56 | 91454.169 | 9.0093 | 153.1323 | 0.9527 | 0.72664 | 0.95616 | 1 | 0.088853 | 2163.164 | 0 | 2163.164 | 2163.164
6818 | 2 | 0.7 | 0.3 | 0 | 0 | 10 | 113.1912 | 147.9419 | 73.4773 | 107.0048 | 59.6371 | 6437.1904 | 1026.8056 | 3862.2262 | 17505.4505 | 5.6772 | 11.2523 | 0.83135 | 0.71856 | 0.83232 | 0.46485 | 0.074673 | 500 | 0 | 500 | 500
6819 | 2 | 0.7 | 0.3 | 0 | 0 | 37.6785 | 148.5132 | 224.8055 | 132.8493 | 160.805 | 88.4045 | 8733.7614 | 970.5967 | 5238.7643 | 18471.1749 | 6.1667 | 24.9067 | 0.85958 | 0.73427 | 0.8607 | 0.43772 | 0.071552 | 768.1492 | 0 | 768.1492 | 768.1492
6820 | 1 | 1 | 0 | 0 | 0 | 189.4618 | 267.9597 | 419.0683 | 285.0498 | 254.3739 | 170.8518 | 15584.414 | 1650.4238 | 9343.9923 | 39743.7769 | 10.0726 | 89.351 | 1 | 0.38655 | 0.99953 | 0.68523 | 0.062872 | 1497.4142 | 0 | 1497.4142 | 1497.4142
6821 | 1 | 1 | 0 | 0 | 0 | 121.2879 | 229.2186 | 328.9419 | 189.1736 | 202.3379 | 142.3403 | 12281.0907 | 1232.1286 | 7364.8818 | 24710.5015 | 9.4584 | 54.3054 | 1 | 0.42469 | 0.99968 | 0.6328 | 0.066819 | 1158.9948 | 0 | 1158.9948 | 1158.9948
6822 | 1 | 1 | 0 | 0 | 0 | 133.6955 | 236.2316 | 345.1669 | 206.6444 | 211.8427 | 147.4862 | 12872.1406 | 1287.0678 | 7719.0324 | 26855.9359 | 9.5672 | 59.9395 | 1 | 0.42614 | 0.99965 | 0.6455 | 0.066048 | 1221.1278 | 0 | 1221.1278 | 1221.1278
6823 | 1 | 1 | 0 | 0 | 0 | 64.5862 | 197.3784 | 255.7754 | 109.2105 | 158.7094 | 119.0615 | 9636.3546 | 1100.0529 | 5779.9808 | 18208.925 | 8.9768 | 32.7368 | 1 | 0.3751 | 0.99981 | 0.56551 | 0.070291 | 871.9846 | 0 | 871.9846 | 871.9846
6824 | 2 | 0.7 | 0.3 | 0 | 0 | 226.3468 | 275.2943 | 508.3085 | 347.6129 | 343.9833 | 194.6268 | 18404.1348 | 2103.6637 | 11031.9636 | 58653.2041 | 8.1297 | 127.6856 | 0.89857 | 0.64123 | 0.9047 | 0.59682 | 0.061582 | 1768.487 | 0 | 1768.487 | 1768.487
6825 | 2 | 0.7 | 0.3 | 0 | 0 | 16.2747 | 134.19 | 193.5694 | 108.7139 | 139.0588 | 76.526 | 7705.0882 | 977.6266 | 4622.1873 | 18110.1824 | 5.9647 | 18.557 | 0.84928 | 0.73039 | 0.8503 | 0.41873 | 0.073174 | 649.7759 | 0 | 649.7759 | 649.7759
6826 | 1 | 1 | 0 | 0 | 0 | 188.6297 | 267.4837 | 417.9536 | 283.8812 | 253.7415 | 170.5003 | 15543.2644 | 1643.5953 | 9319.3414 | 39512.1765 | 10.0648 | 88.8627 | 1 | 0.38766 | 0.99953 | 0.6849 | 0.062915 | 1493.3273 | 0 | 1493.3273 | 1493.3273
6827 | 2 | 0.7 | 0.3 | 0 | 0 | 305.7245 | 302.6265 | 600 | 406.482 | 413.3938 | 237.3102 | 21882.4617 | 2946.3482 | 13114.3176 | 87394.5228 | 8.8667 | 144.5141 | 0.95503 | 0.73583 | 0.95835 | 1 | 0.10685 | 2121.0228 | 0 | 2121.0228 | 2121.0228
6828 | 2 | 0.7 | 0.3 | 0 | 0 | 36.298 | 147.5891 | 222.7854 | 131.2913 | 159.4086 | 87.6374 | 8667.0049 | 970.2258 | 5198.7533 | 18422.3697 | 6.1535 | 24.4645 | 0.85891 | 0.7341 | 0.86001 | 0.43646 | 0.07166 | 760.5453 | 0 | 760.5453 | 760.5453
6829 | 2 | 0.7 | 0.3 | 0 | 0 | 246.5086 | 288.9083 | 539.5132 | 370.7888 | 362.6813 | 206.147 | 19503.3933 | 2353.6313 | 11690.1767 | 66937.4461 | 8.3612 | 143.6372 | 0.89543 | 0.62412 | 0.90186 | 0.60227 | 0.06145 | 1870.91 | 0 | 1870.91 | 1870.91
6830 | 2 | 0.7 | 0.3 | 0 | 0 | 234.8056 | 281.0043 | 521.3782 | 357.3307 | 351.8481 | 199.456 | 18863.739 | 2205.4627 | 11307.1721 | 62033.6607 | 8.2263 | 134.2611 | 0.89733 | 0.63396 | 0.90359 | 0.59958 | 0.061512 | 1811.5619 | 0 | 1811.5619 | 1811.5619
6831 | 2 | 0.7 | 0.3 | 0 | 0 | 10 | 113.1912 | 147.9419 | 73.4773 | 107.0048 | 59.6371 | 6437.1904 | 1026.8056 | 3862.2262 | 17505.4505 | 5.6772 | 11.2523 | 0.83135 | 0.71856 | 0.83232 | 0.46485 | 0.074673 | 500 | 0 | 500 | 500
6832 | 2 | 0.7 | 0.3 | 0 | 0 | 10 | 113.1912 | 147.9419 | 73.4773 | 107.0048 | 59.6371 | 6437.1904 | 1026.8056 | 3862.2262 | 17505.4505 | 5.6772 | 11.2523 | 0.83135 | 0.71856 | 0.83232 | 0.46485 | 0.074673 | 500 | 0 | 500 | 500
6833 | 1 | 1 | 0 | 0 | 0 | 80.7856 | 206.4404 | 276.5164 | 132.0763 | 171.206 | 125.6729 | 10382.5963 | 1117.9314 | 6227.2126 | 19516.2336 | 9.1118 | 38.2016 | 1 | 0.39567 | 0.99978 | 0.58576 | 0.069351 | 954.496 | 0 | 954.496 | 954.496
6834 | 2 | 0.7 | 0.3 | 0 | 0 | 189.8408 | 250.6798 | 452.268 | 305.764 | 309.7053 | 173.8532 | 16446.7444 | 1715.0799 | 9859.7715 | 45635.3709 | 7.7221 | 101.2455 | 0.90207 | 0.67273 | 0.9074 | 0.57759 | 0.062197 | 1580.8654 | 0 | 1580.8654 | 1580.8654
6835 | 1 | 1 | 0 | 0 | 0 | 192.5799 | 269.7439 | 423.2483 | 289.4281 | 256.7428 | 172.17 | 15738.7951 | 1676.3923 | 9436.4742 | 40622.2889 | 10.1016 | 91.194 | 1 | 0.38224 | 0.99953 | 0.68638 | 0.062709 | 1512.719 | 0 | 1512.719 | 1512.719
6836 | 2 | 0.7 | 0.3 | 0 | 0 | 186.5758 | 248.4805 | 447.2844 | 302.0282 | 306.6128 | 172.0006 | 16273.7348 | 1684.326 | 9756.1546 | 44594.928 | 7.6863 | 99.034 | 0.90219 | 0.67547 | 0.90743 | 0.57535 | 0.062281 | 1563.9482 | 0 | 1563.9482 | 1563.9482
6837 | 2 | 0.7 | 0.3 | 0 | 0 | 10 | 113.1912 | 147.9419 | 73.4773 | 107.0048 | 59.6371 | 6437.1904 | 1026.8056 | 3862.2262 | 17505.4505 | 5.6772 | 11.2523 | 0.83135 | 0.71856 | 0.83232 | 0.46485 | 0.074673 | 500 | 0 | 500 | 500
6838 | 2 | 0.7 | 0.3 | 0 | 0 | 10 | 113.1912 | 147.9419 | 73.4773 | 107.0048 | 59.6371 | 6437.1904 | 1026.8056 | 3862.2262 | 17505.4505 | 5.6772 | 11.2523 | 0.83135 | 0.71856 | 0.83232 | 0.46485 | 0.074673 | 500 | 0 | 500 | 500
6839 | 2 | 0.7 | 0.3 | 0 | 0 | 224.0929 | 273.7734 | 504.8316 | 345.0249 | 341.8829 | 193.3411 | 18282.0613 | 2077.2883 | 10958.8649 | 57775.6695 | 8.1041 | 125.9621 | 0.89888 | 0.64318 | 0.90497 | 0.59598 | 0.061605 | 1756.9847 | 0 | 1756.9847 | 1756.9847
6840 | 2 | 0.7 | 0.3 | 0 | 0 | 259.4897 | 297.6812 | 559.7012 | 385.7346 | 374.6327 | 213.5823 | 20218.0679 | 2527.9599 | 12118.078 | 72685.7064 | 8.5127 | 154.4161 | 0.89315 | 0.6136 | 0.89972 | 0.60372 | 0.061422 | 1936.4056 | 0 | 1936.4056 | 1936.4056
6841 | 2 | 0.7 | 0.3 | 0 | 0 | 216.466 | 268.6277 | 493.0824 | 336.2715 | 334.7595 | 188.9934 | 17870.168 | 1990.367 | 10712.2142 | 54878.3248 | 8.018 | 120.2187 | 0.89986 | 0.6498 | 0.9058 | 0.59276 | 0.061696 | 1717.9818 | 0 | 1717.9818 | 1717.9818
6842 | 2 | 0.7 | 0.3 | 0 | 0 | 320.8549 | 311.5418 | 600 | 422.2949 | 426.8594 | 245.9157 | 22465.5834 | 3119.1932 | 13463.7633 | 92374.2129 | 9.0409 | 155.0627 | 0.95217 | 0.72444 | 0.95564 | 1 | 0.089465 | 2172.404 | 0 | 2172.404 | 2172.404
6843 | 2 | 0.7 | 0.3 | 0 | 0 | 304.0602 | 301.6445 | 600 | 404.7417 | 411.9073 | 236.3647 | 21818.4991 | 2927.8965 | 13075.9864 | 86864.3012 | 8.8477 | 143.3756 | 1 | 0.73697 | 1 | 1 | 0.11611 | 2115.3427 | 0 | 2115.3427 | 2115.3427
6844 | 2 | 0.7 | 0.3 | 0 | 0 | 10 | 115.0998 | 152.0864 | 76.6681 | 109.9164 | 61.1244 | 6546.1102 | 1020.5713 | 3927.5135 | 17541.8483 | 5.7029 | 11.8243 | 0.82843 | 0.72009 | 0.82867 | 0.46062 | 0.075415 | 513.0709 | 0 | 513.0709 | 513.0709
6845 | 1 | 1 | 0 | 0 | 0 | 123.9736 | 230.7352 | 332.4473 | 192.9562 | 204.3966 | 143.4526 | 12408.6506 | 1243.2247 | 7441.3156 | 25152.7651 | 9.4818 | 55.497 | 1 | 0.42532 | 0.99967 | 0.63564 | 0.066651 | 1172.4645 | 0 | 1172.4645 | 1172.4645
6846 | 2 | 0.7 | 0.3 | 0 | 0 | 234.8529 | 281.0363 | 521.4514 | 357.3851 | 351.892 | 199.483 | 18866.3169 | 2206.0448 | 11308.7157 | 62052.9606 | 8.2268 | 134.2983 | 0.89732 | 0.63392 | 0.90359 | 0.59959 | 0.061512 | 1811.8024 | 0 | 1811.8024 | 1811.8024
6847 | 1 | 1 | 0 | 0 | 0 | 129.7986 | 234.0272 | 340.0626 | 201.1583 | 208.8591 | 145.8679 | 12686.0256 | 1268.8013 | 7607.516 | 26153.9758 | 9.5329 | 58.1345 | 1 | 0.42609 | 0.99966 | 0.64163 | 0.066288 | 1201.6394 | 0 | 1201.6394 | 1201.6394
6848 | 1 | 1 | 0 | 0 | 0 | 173.7373 | 258.9785 | 398.0665 | 262.9611 | 242.4126 | 164.2235 | 14810.31 | 1528.6133 | 8880.2497 | 35569.3863 | 9.9273 | 80.378 | 1 | 0.40512 | 0.99956 | 0.67749 | 0.063714 | 1420.0015 | 0 | 1420.0015 | 1420.0015
6849 | 1 | 1 | 0 | 0 | 0 | 146.2906 | 243.3677 | 361.7174 | 224.3695 | 221.4756 | 152.7292 | 13476.7102 | 1352.4522 | 8081.2671 | 29301.3946 | 9.679 | 65.9964 | 1 | 0.42376 | 0.99962 | 0.6572 | 0.065285 | 1283.9536 | 0 | 1283.9536 | 1283.9536
6850 | 2 | 0.7 | 0.3 | 0 | 0 | 209.3111 | 263.8023 | 482.0838 | 328.0657 | 328.0554 | 184.9191 | 17485.4495 | 1912.0948 | 10481.8287 | 52261.5185 | 7.9377 | 114.9557 | 0.90065 | 0.65602 | 0.90645 | 0.58927 | 0.0618 | 1681.2817 | 0 | 1681.2817 | 1681.2817
6851 | 2 | 0.7 | 0.3 | 0 | 0 | 10 | 113.1912 | 147.9419 | 73.4773 | 107.0048 | 59.6371 | 6437.1904 | 1026.8056 | 3862.2262 | 17505.4505 | 5.6772 | 11.2523 | 0.83135 | 0.71856 | 0.83232 | 0.46485 | 0.074673 | 500 | 0 | 500 | 500
6852 | 1 | 1 | 0 | 0 | 0 | 116.1925 | 226.3434 | 322.3013 | 181.9962 | 198.4303 | 140.2326 | 12039.6584 | 1212.2842 | 7220.2135 | 23904.9966 | 9.4141 | 52.0871 | 1 | 0.42303 | 0.99969 | 0.6273 | 0.06714 | 1133.409 | 0 | 1133.409 | 1133.409
6853 | 2 | 0.7 | 0.3 | 0 | 0 | 10 | 117.4034 | 157.0926 | 80.5199 | 113.425 | 62.9192 | 6677.8197 | 1013.547 | 4006.4597 | 17599.6756 | 5.7339 | 12.5348 | 0.83641 | 0.72187 | 0.83727 | 0.45548 | 0.075098 | 528.8253 | 0 | 528.8253 | 528.8253
6854 | 2 | 0.7 | 0.3 | 0 | 0 | 39.1045 | 149.4678 | 226.893 | 134.4589 | 162.2466 | 89.1971 | 8802.7792 | 971.0993 | 5280.1303 | 18525.2892 | 6.1803 | 25.3683 | 0.86028 | 0.73444 | 0.86141 | 0.43902 | 0.07144 | 775.9995 | 0 | 775.9995 | 775.9995
6855 | 1 | 1 | 0 | 0 | 0 | 143.2416 | 241.6386 | 357.7034 | 220.0795 | 219.1451 | 151.4582 | 13329.9319 | 1335.7341 | 7993.3247 | 28684.6148 | 9.6518 | 64.4989 | 1 | 0.4247 | 0.99963 | 0.65449 | 0.065467 | 1268.7676 | 0 | 1268.7676 | 1268.7676
6856 | 2 | 0.7 | 0.3 | 0 | 0 | 215.0012 | 267.6397 | 490.8288 | 334.5911 | 333.3887 | 188.1589 | 17791.2736 | 1974.0852 | 10664.9695 | 54334.6242 | 8.0015 | 119.1314 | 0.90003 | 0.65107 | 0.90595 | 0.59208 | 0.061715 | 1710.477 | 0 | 1710.477 | 1710.477
6857 | 1 | 1 | 0 | 0 | 0 | 79.5669 | 205.7577 | 274.9515 | 130.3567 | 170.2667 | 125.1745 | 10326.196 | 1116.0353 | 6193.4122 | 19402.6331 | 9.1016 | 37.7712 | 1 | 0.39428 | 0.99978 | 0.58425 | 0.069424 | 948.3028 | 0 | 948.3028 | 948.3028
6858 | 1 | 1 | 0 | 0 | 0 | 122.9879 | 230.1785 | 331.1603 | 191.568 | 203.6411 | 143.0443 | 12361.8092 | 1239.1011 | 7413.2483 | 24989.0259 | 9.4732 | 55.0579 | 1 | 0.42511 | 0.99967 | 0.6346 | 0.066712 | 1167.5222 | 0 | 1167.5222 | 1167.5222
6859 | 2 | 0.7 | 0.3 | 0 | 0 | 10 | 113.1912 | 147.9419 | 73.4773 | 107.0048 | 59.6371 | 6437.1904 | 1026.8056 | 3862.2262 | 17505.4505 | 5.6772 | 11.2523 | 0.83135 | 0.71856 | 0.83232 | 0.46485 | 0.074673 | 500 | 0 | 500 | 500
6860 | 2 | 0.7 | 0.3 | 0 | 0 | 10 | 113.1912 | 147.9419 | 73.4773 | 107.0048 | 59.6371 | 6437.1904 | 1026.8056 | 3862.2262 | 17505.4505 | 5.6772 | 11.2523 | 0.83135 | 0.71856 | 0.83232 | 0.46485 | 0.074673 | 500 | 0 | 500 | 500
6861 | 2 | 0.7 | 0.3 | 0 | 0 | 20.5512 | 137.0509 | 199.7958 | 113.5326 | 143.4199 | 78.8967 | 7909.5274 | 974.0395 | 4744.7319 | 18114.7303 | 6.0048 | 19.7389 | 0.8513 | 0.73136 | 0.85233 | 0.42244 | 0.072861 | 673.5082 | 0 | 673.5082 | 673.5082
6862 | 1 | 1 | 0 | 0 | 0 | 96.6537 | 215.3438 | 296.9585 | 154.4584 | 183.4222 | 132.1794 | 11120.7979 | 1150.8186 | 6669.5991 | 21222.4731 | 9.246 | 44.0946 | 1 | 0.41118 | 0.99974 | 0.60498 | 0.068373 | 1034.9214 | 0 | 1034.9214 | 1034.9214
6863 | 2 | 0.7 | 0.3 | 0 | 0 | 10 | 120.8925 | 164.6821 | 86.3549 | 118.7295 | 65.6371 | 6877.8332 | 1003.9489 | 4126.3441 | 17716.202 | 5.781 | 13.6529 | 0.83916 | 0.72439 | 0.83997 | 0.44759 | 0.074943 | 552.6489 | 0 | 552.6489 | 552.6433
6864 | 2 | 0.7 | 0.3 | 0 | 0 | 10 | 128.6648 | 181.6269 | 99.3579 | 130.492 | 71.6883 | 7325.6156 | 987.0823 | 4394.7242 | 18101.1718 | 5.8867 | 16.324 | 0.84856 | 0.72868 | 0.84953 | 0.41832 | 0.073991 | 605.506 | 0 | 605.506 | 605.506
6865 | 9 | 0.1 | 0.3 | 0.6 | 0 | 277.9003 | 284.4455 | 600 | 380.517 | 413.904 | 226.3423 | 21112.496 | 2697.6821 | 12652.5573 | 81320.8564 | 5.9736 | 132.4692 | 1 | 0.81446 | 1 | 0.79786 | 0.12815 | 2050.6399 | 0 | 2050.6399 | 2050.6399
6866 | 1 | 1 | 0 | 0 | 0 | 159.2065 | 250.7035 | 378.7739 | 242.5357 | 231.3374 | 158.1264 | 14101.5047 | 1429.5884 | 8455.6023 | 32090.2088 | 9.795 | 72.5617 | 1 | 0.41726 | 0.99959 | 0.66773 | 0.064529 | 1348.1216 | 0 | 1348.1216 | 1348.1216
6867 | 2 | 0.7 | 0.3 | 0 | 0 | 316.8803 | 309.2018 | 600 | 418.1424 | 423.3307 | 243.6534 | 22312.1212 | 3072.9007 | 13371.7993 | 91038.3245 | 8.9949 | 152.2572 | 0.95294 | 0.72762 | 0.95639 | 1 | 0.08857 | 2158.9516 | 0 | 2158.9516 | 2158.9516
6868 | 1 | 1 | 0 | 0 | 0 | 174.0579 | 259.1613 | 398.4934 | 263.4116 | 242.6567 | 164.3583 | 14826.0198 | 1530.9447 | 8889.6612 | 35650.2421 | 9.9303 | 80.5556 | 1 | 0.40479 | 0.99956 | 0.67768 | 0.063696 | 1421.5837 | 0 | 1421.5837 | 1421.5837
6869 | 2 | 0.7 | 0.3 | 0 | 0 | 10 | 124.4179 | 172.3626 | 92.2521 | 124.0724 | 68.3823 | 7080.555 | 995.5266 | 4247.8484 | 17869.3776 | 5.8288 | 14.8335 | 0.84242 | 0.72666 | 0.84323 | 0.4379 | 0.074545 | 576.6538 | 0 | 576.6538 | 576.6538
6870 | 2 | 0.7 | 0.3 | 0 | 0 | 10 | 113.1912 | 147.9419 | 73.4773 | 107.0048 | 59.6371 | 6437.1904 | 1026.8056 | 3862.2262 | 17505.4505 | 5.6772 | 11.2523 | 0.83135 | 0.71856 | 0.83232 | 0.46485 | 0.074673 | 500 | 0 | 500 | 500
6871 | 1 | 1 | 0 | 0 | 0 | 140.8081 | 240.2594 | 354.5032 | 216.6552 | 217.2845 | 150.4446 | 13212.9802 | 1322.7992 | 7923.2524 | 28203.7205 | 9.6302 | 63.318 | 1 | 0.42528 | 0.99963 | 0.65227 | 0.065614 | 1256.637 | 0 | 1256.637 | 1256.637
6872 | 1 | 1 | 0 | 0 | 0 | 93.3254 | 213.4741 | 292.6604 | 149.7651 | 180.8619 | 130.8122 | 10965.3655 | 1142.6572 | 6576.4544 | 20829.5804 | 9.2177 | 42.8142 | 1 | 0.40835 | 0.99975 | 0.60101 | 0.068581 | 1018.0849 | 0 | 1018.0849 | 1018.0849
6873 | 2 | 0.7 | 0.3 | 0 | 0 | 191.6952 | 251.9291 | 455.1006 | 307.8864 | 311.4598 | 174.9059 | 16545.1606 | 1732.8394 | 9918.7132 | 46235.3571 | 7.7424 | 102.5128 | 0.90199 | 0.67117 | 0.90736 | 0.57883 | 0.062152 | 1590.4641 | 0 | 1590.4641 | 1590.4641
6874 | 2 | 0.7 | 0.3 | 0 | 0 | 222.0816 | 272.4162 | 501.7306 | 342.7159 | 340.0066 | 192.194 | 18173.2576 | 2054.0161 | 10893.7117 | 57000.7665 | 8.0814 | 124.4341 | 0.89915 | 0.64492 | 0.90521 | 0.59518 | 0.061627 | 1746.7108 | 0 | 1746.7108 | 1746.7108
6875 | 1 | 1 | 0 | 0 | 0 | 73.7417 | 202.4967 | 267.4819 | 122.1358 | 165.7753 | 122.7943 | 10057.2018 | 1108.2117 | 6032.2031 | 18893.9563 | 9.0529 | 35.7571 | 1 | 0.38727 | 0.99979 | 0.57701 | 0.069769 | 918.6687 | 0 | 918.6687 | 918.6687
6876 | 1 | 1 | 0 | 0 | 0 | 150.5313 | 245.7743 | 367.3081 | 230.3352 | 224.7154 | 154.499 | 13681.3098 | 1376.651 | 8203.8515 | 30185.6152 | 9.7169 | 68.1124 | 1 | 0.42208 | 0.99961 | 0.66083 | 0.065034 | 1305.0508 | 0 | 1305.0508 | 1305.0508
6877 | 2 | 0.7 | 0.3 | 0 | 0 | 10 | 113.1912 | 147.9419 | 73.4773 | 107.0048 | 59.6371 | 6437.1904 | 1026.8056 | 3862.2262 | 17505.4505 | 5.6772 | 11.2523 | 0.83135 | 0.71856 | 0.83232 | 0.46485 | 0.074673 | 500 | 0 | 500 | 500
6878 | 2 | 0.7 | 0.3 | 0 | 0 | 320.1782 | 311.1435 | 600 | 421.5879 | 426.2591 | 245.5304 | 22439.4404 | 3111.2667 | 13448.0969 | 92145.3648 | 9.033 | 154.5833 | 0.9523 | 0.72499 | 0.95577 | 1 | 0.089315 | 2170.1158 | 0 | 2170.1158 | 2170.1158
6879 | 1 | 1 | 0 | 0 | 0 | 125.3684 | 231.5232 | 334.2692 | 194.9204 | 205.4655 | 144.0306 | 12474.9783 | 1249.1607 | 7481.0588 | 25387.2658 | 9.494 | 56.1219 | 1 | 0.42558 | 0.99967 | 0.63709 | 0.066564 | 1179.4553 | 0 | 1179.4553 | 1179.4553
6880 | 2 | 0.7 | 0.3 | 0 | 0 | 13.6819 | 132.4556 | 189.7978 | 105.7932 | 136.4108 | 75.0894 | 7581.4008 | 980.3315 | 4548.0453 | 18123.8387 | 5.9405 | 17.8615 | 0.84806 | 0.72976 | 0.84909 | 0.4165 | 0.07336 | 635.3672 | 0 | 635.3672 | 635.3672
6881 | 2 | 0.7 | 0.3 | 0 | 0 | 10 | 117.1394 | 156.5186 | 80.0784 | 113.0232 | 62.7135 | 6662.7116 | 1014.3242 | 3997.404 | 17592.2772 | 5.7303 | 12.4522 | 0.83621 | 0.72167 | 0.83708 | 0.45607 | 0.075108 | 527.021 | 0 | 527.021 | 527.021
6882 | 2 | 0.7 | 0.3 | 0 | 0 | 326.583 | 314.9116 | 600 | 428.2775 | 431.9343 | 249.1782 | 22687.1065 | 3187.0215 | 13596.5126 | 94334.2787 | 9.1074 | 159.1493 | 0.95101 | 0.71962 | 0.95452 | 1 | 0.090701 | 2191.7354 | 0 | 2191.7354 | 2191.7354
6883 | 2 | 0.7 | 0.3 | 0 | 0 | 190.7684 | 251.3047 | 453.6848 | 306.8256 | 310.5831 | 174.3797 | 16495.9618 | 1723.9373 | 9889.2479 | 45934.6851 | 7.7322 | 101.8785 | 0.90203 | 0.67195 | 0.90738 | 0.57822 | 0.062174 | 1585.6679 | 0 | 1585.6679 | 1585.6679
6884 | 2 | 0.7 | 0.3 | 0 | 0 | 198.9815 | 256.8388 | 466.2448 | 316.2288 | 318.3395 | 179.0445 | 16932.8921 | 1804.665 | 10150.9213 | 48656.1322 | 7.8228 | 107.5706 | 0.90155 | 0.66496 | 0.90711 | 0.58345 | 0.061989 | 1628.1073 | 0 | 1628.1073 | 1628.1073
6885 | 1 | 1 | 0 | 0 | 0 | 192.2133 | 269.534 | 422.7566 | 288.9134 | 256.4643 | 172.015 | 15720.6295 | 1673.308 | 9425.5922 | 40518.1298 | 10.0982 | 90.9762 | 1 | 0.38275 | 0.99953 | 0.68625 | 0.062728 | 1510.9204 | 0 | 1510.9204 | 1510.9204
6886 | 2 | 0.7 | 0.3 | 0 | 0 | 230.8869 | 278.3587 | 515.3194 | 352.8277 | 348.2082 | 197.218 | 18650.5326 | 2157.7503 | 11179.5065 | 60450.5051 | 8.1815 | 131.1938 | 0.89792 | 0.63732 | 0.90412 | 0.59839 | 0.061542 | 1791.6251 | 0 | 1791.6251 | 1791.6251
6887 | 1 | 1 | 0 | 0 | 0 | 156.5772 | 249.2087 | 375.2947 | 238.8384 | 229.3312 | 157.026 | 13973.9164 | 1413.0564 | 8379.1613 | 31499.3586 | 9.7713 | 71.1961 | 1 | 0.41891 | 0.9996 | 0.66572 | 0.064681 | 1335.08 | 0 | 1335.08 | 1335.08
6888 | 1 | 1 | 0 | 0 | 0 | 120.9759 | 229.0425 | 328.5349 | 188.7342 | 202.0988 | 142.2112 | 12266.286 | 1230.868 | 7356.0107 | 24659.9169 | 9.4557 | 54.168 | 1 | 0.42461 | 0.99968 | 0.63247 | 0.066839 | 1157.4293 | 0 | 1157.4293 | 1157.4293
6889 | 7 | 0.1 | 0.6 | 0.3 | 0 | 248.8023 | 260.3424 | 600 | 362.8397 | 459.5117 | 222.4893 | 20855.0312 | 2554.9369 | 12497.2573 | 80299.8526 | 4.7529 | 132.9033 | 1 | 0.95088 | 1 | 0.42239 | 0.13394 | 2021.082 | 0 | 2021.082 | 2021.082
6890 | 1 | 1 | 0 | 0 | 0 | 70.8197 | 200.8622 | 263.7412 | 118.0112 | 163.5211 | 121.6019 | 9922.6274 | 1105.0586 | 5951.5508 | 18660.1327 | 9.0285 | 34.7738 | 1 | 0.38353 | 0.9998 | 0.57336 | 0.069938 | 903.7833 | 0 | 903.7833 | 903.7833
6891 | 2 | 0.7 | 0.3 | 0 | 0 | 10 | 121.6867 | 166.4114 | 87.6832 | 119.9345 | 66.2556 | 6923.4454 | 1001.9398 | 4153.6828 | 17747.5998 | 5.7917 | 13.9144 | 0.83982 | 0.72494 | 0.84064 | 0.44577 | 0.074899 | 558.0617 | 0 | 558.0617 | 558.057
6892 | 2 | 0.7 | 0.3 | 0 | 0 | 15.9084 | 133.945 | 193.0364 | 108.3013 | 138.6849 | 76.3231 | 7687.6023 | 977.9845 | 4611.7058 | 18111.3602 | 5.9613 | 18.4578 | 0.8491 | 0.73031 | 0.85013 | 0.41841 | 0.0732 | 647.7412 | 0 | 647.7412 | 647.7412
6893 | 2 | 0.7 | 0.3 | 0 | 0 | 294.0246 | 295.7184 | 600 | 394.2445 | 402.9208 | 230.6678 | 21433.5667 | 2818.9947 | 12845.3035 | 83740.8655 | 8.7336 | 136.6028 | 1 | 0.74333 | 1 | 0.93959 | 0.11142 | 2080.9733 | 0 | 2080.9733 | 2080.9733
6894 | 2 | 0.7 | 0.3 | 0 | 0 | 196.6652 | 255.2779 | 462.6997 | 313.5762 | 316.1549 | 177.7284 | 16809.4538 | 1781.478 | 10076.9963 | 47875.6226 | 7.7972 | 105.9492 | 0.90171 | 0.66694 | 0.90721 | 0.58203 | 0.062038 | 1616.153 | 0 | 1616.153 | 1616.153
6895 | 2 | 0.7 | 0.3 | 0 | 0 | 264.587 | 301.1278 | 567.6495 | 391.6086 | 379.3072 | 216.5058 | 20500.192 | 2599.2907 | 12286.9893 | 75031.9558 | 8.5728 | 158.7576 | 0.89221 | 0.60961 | 0.89883 | 0.60387 | 0.061421 | 1962.0282 | 0 | 1962.0282 | 1962.0282
6896 | 1 | 1 | 0 | 0 | 0 | 64.388 | 197.2677 | 255.5224 | 108.9306 | 158.5563 | 118.9808 | 9627.2702 | 1099.9322 | 5774.5362 | 18195.6403 | 8.9752 | 32.6733 | 1 | 0.37482 | 0.99981 | 0.56526 | 0.070302 | 870.9725 | 0 | 870.9725 | 870.9725
6897 | 1 | 1 | 0 | 0 | 0 | 181.0296 | 263.1401 | 407.7899 | 273.2066 | 247.9627 | 167.2935 | 15168.384 | 1583.2064 | 9094.7644 | 37452.2248 | 9.9944 | 84.4726 | 1 | 0.39718 | 0.99955 | 0.68147 | 0.063319 | 1455.9498 | 0 | 1455.9498 | 1455.9498
6898 | 2 | 0.7 | 0.3 | 0 | 0 | 10 | 113.1912 | 147.9419 | 73.4773 | 107.0048 | 59.6371 | 6437.1904 | 1026.8056 | 3862.2262 | 17505.4505 | 5.6772 | 11.2523 | 0.83135 | 0.71856 | 0.83232 | 0.46485 | 0.074673 | 500 | 0 | 500 | 500
6899 | 2 | 0.7 | 0.3 | 0 | 0 | 304.2753 | 301.7715 | 600 | 404.9666 | 412.0994 | 236.4869 | 21826.7638 | 2930.2749 | 13080.9392 | 86932.6324 | 8.8501 | 143.5225 | 1 | 0.73682 | 1 | 1 | 0.11624 | 2116.0771 | 0 | 2116.0771 | 2116.0771
6900 | 1 | 1 | 0 | 0 | 0 | 105.6649 | 220.4117 | 308.6228 | 167.1617 | 190.3485 | 135.8878 | 11543.2105 | 1176.286 | 6922.7289 | 22379.697 | 9.3231 | 47.6796 | 1 | 0.4177 | 0.99972 | 0.6155 | 0.067805 | 1080.4178 | 0 | 1080.4178 | 1080.4178
6901 | 1 | 1 | 0 | 0 | 0 | 128.6273 | 233.365 | 338.53 | 199.5093 | 207.9621 | 145.3819 | 12630.1732 | 1263.4923 | 7574.0501 | 25948.0344 | 9.5226 | 57.5983 | 1 | 0.426 | 0.99966 | 0.64044 | 0.066361 | 1195.7773 | 0 | 1195.7773 | 1195.7773
6902 | 2 | 0.7 | 0.3 | 0 | 0 | 225.1769 | 274.5048 | 506.5035 | 346.2695 | 342.8933 | 193.9594 | 18340.75 | 2089.9338 | 10994.0084 | 58196.4874 | 8.1165 | 126.7894 | 0.89874 | 0.64224 | 0.90484 | 0.59639 | 0.061594 | 1762.5179 | 0 | 1762.5179 | 1762.5179
6903 | 2 | 0.7 | 0.3 | 0 | 0 | 38.6137 | 149.1393 | 226.1744 | 133.9049 | 161.7506 | 88.9243 | 8779.0185 | 970.9126 | 5265.8893 | 18506.2404 | 6.1756 | 25.2089 | 0.86004 | 0.73438 | 0.86116 | 0.43857 | 0.071479 | 773.2982 | 0 | 773.2982 | 773.2982
6904 | 1 | 1 | 0 | 0 | 0 | 177.7445 | 261.2646 | 403.4062 | 268.5915 | 245.4631 | 165.9096 | 15006.88 | 1558.2072 | 8998.0114 | 36592.6885 | 9.9641 | 82.6138 | 1 | 0.4009 | 0.99955 | 0.67976 | 0.063496 | 1439.7658 | 0 | 1439.7658 | 1439.7658
6905 | 2 | 0.7 | 0.3 | 0 | 0 | 34.7249 | 146.536 | 220.4842 | 129.5161 | 157.8161 | 86.7633 | 8590.9971 | 969.9418 | 5153.197 | 18371.0446 | 6.1386 | 23.966 | 0.85814 | 0.73388 | 0.85923 | 0.43504 | 0.071783 | 751.8746 | 0 | 751.8746 | 751.8746
6906 | 2 | 0.7 | 0.3 | 0 | 0 | 28.1442 | 142.1317 | 210.869 | 122.0928 | 151.1432 | 83.1091 | 8273.8578 | 970.3548 | 4963.1113 | 18205.92 | 6.0762 | 21.9442 | 0.85494 | 0.73285 | 0.856 | 0.42913 | 0.072291 | 715.5458 | 0 | 715.5458 | 715.5458
6907 | 1 | 1 | 0 | 0 | 0 | 187.1344 | 266.6286 | 415.9515 | 281.7813 | 252.605 | 169.8687 | 15469.3693 | 1631.4318 | 9275.0741 | 39098.9915 | 10.0509 | 87.9891 | 1 | 0.38963 | 0.99953 | 0.68428 | 0.062994 | 1485.9803 | 0 | 1485.9803 | 1485.9803
6908 | 1 | 1 | 0 | 0 | 0 | 89.2589 | 211.1913 | 287.4166 | 144.0299 | 177.7323 | 129.1435 | 10775.8895 | 1133.5964 | 6462.9071 | 20374.7944 | 9.1832 | 41.2818 | 1 | 0.40457 | 0.99976 | 0.59612 | 0.068833 | 997.4908 | 0 | 997.4908 | 997.4908
6909 | 2 | 0.7 | 0.3 | 0 | 0 | 10 | 113.1912 | 147.9419 | 73.4773 | 107.0048 | 59.6371 | 6437.1904 | 1026.8056 | 3862.2262 | 17505.4505 | 5.6772 | 11.2523 | 0.83135 | 0.71856 | 0.83232 | 0.46485 | 0.074673 | 500 | 0 | 500 | 500
6910 | 2 | 0.7 | 0.3 | 0 | 0 | 10 | 119.5005 | 161.6537 | 84.0269 | 116.614 | 64.5528 | 6797.9603 | 1007.6278 | 4078.4702 | 17665.5375 | 5.7622 | 13.2007 | 0.8378 | 0.72341 | 0.83861 | 0.45075 | 0.074998 | 543.1472 | 0 | 543.1472 | 543.1472
6911 | 2 | 0.7 | 0.3 | 0 | 0 | 339.5044 | 322.5024 | 600 | 441.7653 | 443.3361 | 256.5468 | 23188.3491 | 3344.8387 | 13896.8811 | 98906.4466 | 9.2588 | 168.5544 | 0.94819 | 0.70772 | 0.9518 | 1 | 0.093201 | 2235.1004 | 0 | 2235.1004 | 2235.1004
6912 | 2 | 0.7 | 0.3 | 0 | 0 | 194.9831 | 254.1444 | 460.1264 | 311.6501 | 314.5669 | 176.7728 | 16719.9126 | 1764.8454 | 10023.3711 | 47315.1837 | 7.7786 | 104.7796 | 0.90181 | 0.66838 | 0.90727 | 0.58097 | 0.062075 | 1607.4641 | 0 | 1607.4641 | 1607.4641
6913 | 1 | 1 | 0 | 0 | 0 | 193.3988 | 270.2126 | 424.3469 | 290.5778 | 257.3647 | 172.5164 | 15779.3849 | 1683.3114 | 9460.7893 | 40855.7811 | 10.1093 | 91.6815 | 1 | 0.38107 | 0.99952 | 0.68666 | 0.062667 | 1516.7356 | 0 | 1516.7356 | 1516.7356
6914 | 2 | 0.7 | 0.3 | 0 | 0 | 34.3892 | 146.3113 | 219.9934 | 129.1373 | 157.4762 | 86.5768 | 8574.7893 | 969.9004 | 5143.4826 | 18360.6857 | 6.1354 | 23.8604 | 0.85797 | 0.73384 | 0.85907 | 0.43473 | 0.07181 | 750.0239 | 0 | 750.0239 | 750.0239
6915 | 2 | 0.7 | 0.3 | 0 | 0 | 10 | 113.1912 | 147.9419 | 73.4773 | 107.0048 | 59.6371 | 6437.1904 | 1026.8056 | 3862.2262 | 17505.4505 | 5.6772 | 11.2523 | 0.83135 | 0.71856 | 0.83232 | 0.46485 | 0.074673 | 500 | 0 | 500 | 500
6916 | 1 | 1 | 0 | 0 | 0 | 151.9469 | 246.578 | 369.1764 | 232.3263 | 225.7964 | 155.0902 | 13749.7242 | 1384.974 | 8244.8411 | 30487.6118 | 9.7296 | 68.8273 | 1 | 0.42142 | 0.99961 | 0.66201 | 0.06495 | 1312.087 | 0 | 1312.087 | 1312.087
6917 | 2 | 0.7 | 0.3 | 0 | 0 | 10 | 113.1912 | 147.9419 | 73.4773 | 107.0048 | 59.6371 | 6437.1904 | 1026.8056 | 3862.2262 | 17505.4505 | 5.6772 | 11.2523 | 0.83135 | 0.71856 | 0.83232 | 0.46485 | 0.074673 | 500 | 0 | 500 | 500
6918 | 2 | 0.7 | 0.3 | 0 | 0 | 10 | 129.1664 | 182.722 | 100.1973 | 131.2489 | 72.0787 | 7354.619 | 986.2078 | 4412.1069 | 18131.959 | 5.8936 | 16.505 | 0.84893 | 0.72887 | 0.84994 | 0.41593 | 0.073894 | 608.9083 | 0 | 608.9083 | 608.9083
6919 | 2 | 0.7 | 0.3 | 0 | 0 | 10 | 113.1912 | 147.9419 | 73.4773 | 107.0048 | 59.6371 | 6437.1904 | 1026.8056 | 3862.2262 | 17505.4505 | 5.6772 | 11.2523 | 0.83135 | 0.71856 | 0.83232 | 0.46485 | 0.074673 | 500 | 0 | 500 | 500
6920 | 1 | 1 | 0 | 0 | 0 | 96.3507 | 215.1735 | 296.5669 | 154.0311 | 183.1891 | 132.0549 | 11106.6324 | 1150.0477 | 6661.1103 | 21185.9293 | 9.2435 | 43.977 | 1 | 0.41094 | 0.99974 | 0.60462 | 0.068392 | 1033.3891 | 0 | 1033.3891 | 1033.3891
6921 | 2 | 0.7 | 0.3 | 0 | 0 | 226.233 | 275.2176 | 508.133 | 347.4823 | 343.8774 | 194.5619 | 18397.9712 | 2102.3253 | 11028.2728 | 58608.6915 | 8.1284 | 127.5983 | 0.89859 | 0.64132 | 0.90472 | 0.59678 | 0.061584 | 1767.9069 | 0 | 1767.9069 | 1767.9069
6922 | 1 | 1 | 0 | 0 | 0 | 178.6551 | 261.7843 | 404.6207 | 269.8708 | 246.156 | 166.2931 | 15051.6126 | 1565.0697 | 9024.8097 | 36829.0666 | 9.9725 | 83.1267 | 1 | 0.39989 | 0.99955 | 0.68025 | 0.063446 | 1444.2533 | 0 | 1444.2533 | 1444.2533
6923 | 2 | 0.7 | 0.3 | 0 | 0 | 29.6398 | 143.1326 | 213.0528 | 123.7795 | 152.6614 | 83.9393 | 8345.8211 | 970.0341 | 5006.2449 | 18236.425 | 6.0904 | 22.3947 | 0.85566 | 0.7331 | 0.85673 | 0.43046 | 0.072177 | 723.8107 | 0 | 723.8107 | 723.8107
6924 | 2 | 0.7 | 0.3 | 0 | 0 | 20.225 | 136.8327 | 199.3206 | 113.1649 | 143.0875 | 78.7158 | 7893.9128 | 974.2748 | 4735.3723 | 18113.1954 | 6.0017 | 19.6472 | 0.85114 | 0.73129 | 0.85217 | 0.42215 | 0.072885 | 671.6992 | 0 | 671.6992 | 671.6992
6925 | 2 | 0.7 | 0.3 | 0 | 0 | 10 | 113.1912 | 147.9419 | 73.4773 | 107.0048 | 59.6371 | 6437.1904 | 1026.8056 | 3862.2262 | 17505.4505 | 5.6772 | 11.2523 | 0.83135 | 0.71856 | 0.83232 | 0.46485 | 0.074673 | 500 | 0 | 500 | 500
6926 | 2 | 0.7 | 0.3 | 0 | 0 | 10 | 113.1912 | 147.9419 | 73.4773 | 107.0048 | 59.6371 | 6437.1904 | 1026.8056 | 3862.2262 | 17505.4505 | 5.6772 | 11.2523 | 0.83135 | 0.71856 | 0.83232 | 0.46485 | 0.074673 | 500 | 0 | 500 | 500
6927 | 2 | 0.7 | 0.3 | 0 | 0 | 204.9666 | 260.8732 | 475.4164 | 323.0859 | 323.9744 | 182.4473 | 17252.6412 | 1866.11 | 10342.4098 | 50720.3361 | 7.8892 | 111.819 | 0.90106 | 0.65979 | 0.90677 | 0.58693 | 0.061874 | 1658.9448 | 0 | 1658.9448 | 1658.9448
6928 | 2 | 0.7 | 0.3 | 0 | 0 | 10 | 113.1912 | 147.9419 | 73.4773 | 107.0048 | 59.6371 | 6437.1904 | 1026.8056 | 3862.2262 | 17505.4505 | 5.6772 | 11.2523 | 0.83135 | 0.71856 | 0.83232 | 0.46485 | 0.074673 | 500 | 0 | 500 | 500
6929 | 2 | 0.7 | 0.3 | 0 | 0 | 302.7795 | 300.8888 | 600 | 403.4025 | 410.7626 | 235.6372 | 21769.304 | 2913.7735 | 13046.5049 | 86458.662 | 8.833 | 142.5025 | 1 | 0.73783 | 1 | 1 | 0.11534 | 2110.9681 | 0 | 2110.9681 | 2110.9681
6930 | 1 | 1 | 0 | 0 | 0 | 87.4372 | 210.1693 | 285.0702 | 141.4605 | 176.3298 | 128.3967 | 10691.1647 | 1129.8622 | 6412.1334 | 20180.065 | 9.1678 | 40.6067 | 1 | 0.40277 | 0.99976 | 0.59391 | 0.068946 | 988.257 | 0 | 988.257 | 988.257
6931 | 2 | 0.7 | 0.3 | 0 | 0 | 10 | 113.1912 | 147.9419 | 73.4773 | 107.0048 | 59.6371 | 6437.1904 | 1026.8056 | 3862.2262 | 17505.4505 | 5.6772 | 11.2523 | 0.83135 | 0.71856 | 0.83232 | 0.46485 | 0.074673 | 500 | 0 | 500 | 500
6932 | 1 | 1 | 0 | 0 | 0 | 152.7206 | 247.0175 | 370.198 | 233.4146 | 226.3872 | 155.4135 | 13787.1432 | 1389.5751 | 8267.26 | 30654.1249 | 9.7366 | 69.22 | 1 | 0.42104 | 0.9996 | 0.66264 | 0.064905 | 1315.9315 | 0 | 1315.9315 | 1315.9315
6933 | 2 | 0.7 | 0.3 | 0 | 0 | 254.8579 | 294.5502 | 552.4891 | 380.3996 | 370.3761 | 210.9277 | 19962.4393 | 2464.5512 | 11965.0268 | 70597.3178 | 8.4585 | 150.5243 | 0.89398 | 0.6173 | 0.9005 | 0.60339 | 0.061427 | 1913.0763 | 0 | 1913.0763 | 1913.0763
6934 | 2 | 0.7 | 0.3 | 0 | 0 | 43.2773 | 152.2616 | 233.0063 | 139.17 | 166.4602 | 91.5172 | 9005.0958 | 973.2678 | 5401.3877 | 18705.2497 | 6.2201 | 26.7467 | 0.86232 | 0.73486 | 0.86349 | 0.44285 | 0.071109 | 798.946 | 0 | 798.946 | 798.946
6935 | 2 | 0.7 | 0.3 | 0 | 0 | 231.3032 | 278.6398 | 515.9628 | 353.306 | 348.5952 | 197.4557 | 18673.16 | 2162.7739 | 11193.0557 | 60617.2967 | 8.1862 | 131.5179 | 0.89786 | 0.63696 | 0.90407 | 0.59852 | 0.061539 | 1793.7447 | 0 | 1793.7447 | 1793.7447
6936 | 2 | 0.7 | 0.3 | 0 | 0 | 199.1895 | 256.979 | 466.5633 | 316.467 | 318.5356 | 179.1627 | 16943.9847 | 1806.7632 | 10157.5645 | 48726.7198 | 7.8251 | 107.7169 | 0.90153 | 0.66478 | 0.9071 | 0.58358 | 0.061985 | 1629.1802 | 0 | 1629.1802 | 1629.1802
6937 | 1 | 1 | 0 | 0 | 0 | 161.4351 | 251.9711 | 381.7257 | 245.6692 | 233.0374 | 159.0598 | 14209.8102 | 1443.9335 | 8520.4899 | 32600.2948 | 9.8152 | 73.7309 | 1 | 0.41572 | 0.99958 | 0.66937 | 0.064402 | 1359.1674 | 0 | 1359.1674 | 1359.1674
6938 | 1 | 1 | 0 | 0 | 0 | 63.6269 | 196.8426 | 254.5512 | 107.8559 | 157.9685 | 118.6709 | 9592.3959 | 1099.4905 | 5753.635 | 18145.2348 | 8.9689 | 32.4306 | 1 | 0.37374 | 0.99981 | 0.5643 | 0.070344 | 867.0855 | 0 | 867.0855 | 867.0855
6939 | 1 | 1 | 0 | 0 | 0 | 71.2149 | 201.0832 | 264.247 | 118.5691 | 163.826 | 121.7631 | 9940.8163 | 1105.455 | 5962.4517 | 18690.9271 | 9.0318 | 34.9058 | 1 | 0.38405 | 0.9998 | 0.57385 | 0.069916 | 905.7976 | 0 | 905.7976 | 905.7976
6940 | 1 | 1 | 0 | 0 | 0 | 86.8167 | 209.8213 | 284.2713 | 140.5851 | 175.852 | 128.1424 | 10662.325 | 1128.636 | 6394.8504 | 20115.0014 | 9.1626 | 40.3784 | 1 | 0.40215 | 0.99976 | 0.59315 | 0.068984 | 985.1103 | 0 | 985.1103 | 985.1103
6941 | 1 | 1 | 0 | 0 | 0 | 84.4215 | 208.4781 | 281.1893 | 137.2062 | 174.0073 | 127.1611 | 10551.1089 | 1124.1215 | 6328.2005 | 19869.9129 | 9.1424 | 39.5047 | 1 | 0.39966 | 0.99977 | 0.59023 | 0.06913 | 972.9589 | 0 | 972.9589 | 972.9589
6942 | 2 | 0.7 | 0.3 | 0 | 0 | 10 | 113.7058 | 149.0591 | 74.3376 | 107.7903 | 60.0381 | 6466.5398 | 1025.0877 | 3879.8185 | 17514.2369 | 5.6841 | 11.405 | 0.83136 | 0.71898 | 0.83232 | 0.46371 | 0.074715 | 503.5259 | 0 | 503.5259 | 503.5259
6943 | 1 | 1 | 0 | 0 | 0 | 118.0137 | 227.3707 | 324.6733 | 184.5618 | 199.8273 | 140.9856 | 12125.8664 | 1219.1956 | 7271.8703 | 24187.8613 | 9.4299 | 52.8736 | 1 | 0.42369 | 0.99969 | 0.62929 | 0.067025 | 1142.5587 | 0 | 1142.5587 | 1142.5587
6944 | 2 | 0.7 | 0.3 | 0 | 0 | 10 | 113.1912 | 147.9419 | 73.4773 | 107.0048 | 59.6371 | 6437.1904 | 1026.8056 | 3862.2262 | 17505.4505 | 5.6772 | 11.2523 | 0.83135 | 0.71856 | 0.83232 | 0.46485 | 0.074673 | 500 | 0 | 500 | 500
6945 | 1 | 1 | 0 | 0 | 0 | 149.3302 | 245.0924 | 365.7236 | 228.6455 | 223.7979 | 153.9975 | 13623.304 | 1369.685 | 8169.0979 | 29932.0454 | 9.7062 | 67.5091 | 1 | 0.4226 | 0.99961 | 0.65982 | 0.065105 | 1299.0779 | 0 | 1299.0779 | 1299.0779
6946 | 2 | 0.7 | 0.3 | 0 | 0 | 10 | 113.1912 | 147.9419 | 73.4773 | 107.0048 | 59.6371 | 6437.1904 | 1026.8056 | 3862.2262 | 17505.4505 | 5.6772 | 11.2523 | 0.83135 | 0.71856 | 0.83232 | 0.46485 | 0.074673 | 500 | 0 | 500 | 500
6947 | 4 | 0.1 | 0.9 | 0 | 0 | 230.5016 | 241.7513 | 600 | 353.0565 | 498.0676 | 219.0466 | 20771.0874 | 2493.6272 | 12446.0548 | 81069.7352 | 3.5255 | 136.1768 | 1 | 1 | 1 | 0.096512 | 0.11211 | 2006.2469 | 0 | 2006.2469 | 2006.2469
6948 | 2 | 0.7 | 0.3 | 0 | 0 | 267.7812 | 303.288 | 572.6362 | 395.2911 | 382.231 | 218.339 | 20677.4139 | 2644.8183 | 12393.0924 | 76527.8689 | 8.6106 | 161.5096 | 0.89162 | 0.60716 | 0.89826 | 0.60384 | 0.061422 | 1978.0569 | 0 | 1978.0569 | 1978.0569
6949 | 2 | 0.7 | 0.3 | 0 | 0 | 39.4668 | 149.7104 | 227.4235 | 134.8678 | 162.6128 | 89.3984 | 8820.324 | 971.2463 | 5290.6459 | 18539.6369 | 6.1837 | 25.4864 | 0.86046 | 0.73448 | 0.86159 | 0.43935 | 0.071411 | 777.9933 | 0 | 777.9933 | 777.9933
6950 | 2 | 0.7 | 0.3 | 0 | 0 | 341.0514 | 323.4102 | 600 | 443.3794 | 444.6969 | 257.4299 | 23248.505 | 3364.1803 | 13932.9289 | 99467.8534 | 9.277 | 169.6978 | 0.94784 | 0.7062 | 0.95145 | 1 | 0.093469 | 2240.2701 | 0 | 2240.2701 | 2240.2701
6951 | 2 | 0.7 | 0.3 | 0 | 0 | 327.8442 | 315.6531 | 600 | 429.5944 | 433.0499 | 249.8968 | 22735.9338 | 3202.1309 | 13625.7725 | 94771.3261 | 9.1221 | 160.0559 | 0.95075 | 0.71853 | 0.95427 | 1 | 0.090963 | 2195.9825 | 0 | 2195.9825 | 2195.9825
6952 | 2 | 0.7 | 0.3 | 0 | 0 | 351.129 | 329.3186 | 600 | 453.8903 | 453.5394 | 263.1871 | 23641.1075 | 3492.5037 | 14168.1902 | 103197.9903 | 9.3964 | 177.236 | 0.94542 | 0.69575 | 0.94911 | 1 | 0.095036 | 2273.8283 | 0 | 2273.8283 | 2273.8283
6953 | 2 | 0.7 | 0.3 | 0 | 0 | 10 | 113.1912 | 147.9419 | 73.4773 | 107.0048 | 59.6371 | 6437.1904 | 1026.8056 | 3862.2262 | 17505.4505 | 5.6772 | 11.2523 | 0.83135 | 0.71856 | 0.83232 | 0.46485 | 0.074673 | 500 | 0 | 500 | 500
6954 | 2 | 0.7 | 0.3 | 0 | 0 | 10 | 113.1912 | 147.9419 | 73.4773 | 107.0048 | 59.6371 | 6437.1904 | 1026.8056 | 3862.2262 | 17505.4505 | 5.6772 | 11.2523 | 0.83135 | 0.71856 | 0.83232 | 0.46485 | 0.074673 | 500 | 0 | 500 | 500
6955 | 2 | 0.7 | 0.3 | 0 | 0 | 10 | 123.5593 | 170.4907 | 90.8157 | 122.7728 | 67.7138 | 7031.1233 | 997.4598 | 4218.2211 | 17828.786 | 5.8172 | 14.5413 | 0.84113 | 0.72618 | 0.84194 | 0.44148 | 0.074779 | 570.8139 | 0 | 570.8139 | 570.8111
6956 | 2 | 0.7 | 0.3 | 0 | 0 | 42.8262 | 151.9596 | 232.3451 | 138.6607 | 166.005 | 91.2664 | 8983.2001 | 972.9833 | 5388.2648 | 18684.2429 | 6.2158 | 26.5957 | 0.8621 | 0.73482 | 0.86327 | 0.44244 | 0.071145 | 796.4673 | 0 | 796.4673 | 796.4673
6957 | 2 | 0.7 | 0.3 | 0 | 0 | 10 | 118.553 | 159.5926 | 82.4424 | 115.1739 | 63.8148 | 6743.6534 | 1010.2459 | 4045.9196 | 17634.2213 | 5.7494 | 12.8976 | 0.83705 | 0.72273 | 0.83788 | 0.45289 | 0.075042 | 536.679 | 0 | 536.679 | 536.679
6958 | 2 | 0.7 | 0.3 | 0 | 0 | 220.485 | 271.339 | 499.2704 | 340.8834 | 338.5162 | 191.2838 | 18086.9858 | 2035.7219 | 10842.0505 | 56391.2026 | 8.0633 | 123.2281 | 0.89936 | 0.64631 | 0.90538 | 0.59452 | 0.061645 | 1738.5497 | 0 | 1738.5497 | 1738.5497
6959 | 2 | 0.7 | 0.3 | 0 | 0 | 10 | 116.059 | 154.1704 | 78.2719 | 111.3781 | 61.8718 | 6600.9194 | 1017.58 | 3960.3661 | 17564.08 | 5.7158 | 12.1174 | 0.82994 | 0.72084 | 0.83022 | 0.45849 | 0.075457 | 519.6337 | 0 | 519.6337 | 519.6337
6960 | 1 | 1 | 0 | 0 | 0 | 95.9612 | 214.9546 | 296.0637 | 153.4819 | 182.8895 | 131.8948 | 11088.4291 | 1149.065 | 6650.2018 | 21139.1856 | 9.2401 | 43.8262 | 1 | 0.41061 | 0.99974 | 0.60416 | 0.068416 | 1031.4195 | 0 | 1031.4195 | 1031.4195
6961 | 2 | 0.7 | 0.3 | 0 | 0 | 10 | 127.3707 | 178.8023 | 97.1924 | 128.538 | 70.6811 | 7250.8422 | 989.4584 | 4349.9097 | 18025.0652 | 5.8691 | 15.862 | 0.8475 | 0.72815 | 0.84839 | 0.4244 | 0.074217 | 596.7225 | 0 | 596.7225 | 596.7225
6962 | 2 | 0.7 | 0.3 | 0 | 0 | 42.6188 | 151.8207 | 232.0411 | 138.4265 | 165.7957 | 91.151 | 8973.1341 | 972.8565 | 5382.2318 | 18674.7099 | 6.2138 | 26.5264 | 0.862 | 0.7348 | 0.86316 | 0.44224 | 0.071161 | 795.3274 | 0 | 795.3274 | 795.3274
6963 | 2 | 0.7 | 0.3 | 0 | 0 | 292.8091 | 295 | 600 | 392.9726 | 401.8296 | 229.9783 | 21387.0293 | 2806.079 | 12817.4142 | 83371.1304 | 8.7198 | 135.7931 | 1 | 0.74404 | 1 | 0.92648 | 0.11101 | 2076.7964 | 0 | 2076.7964 | 2076.7964
6964 | 2 | 0.7 | 0.3 | 0 | 0 | 10 | 113.1912 | 147.9419 | 73.4773 | 107.0048 | 59.6371 | 6437.1904 | 1026.8056 | 3862.2262 | 17505.4505 | 5.6772 | 11.2523 | 0.83135 | 0.71856 | 0.83232 | 0.46485 | 0.074673 | 500 | 0 | 500 | 500
6965 | 2 | 0.7 | 0.3 | 0 | 0 | 10 | 113.1912 | 147.9419 | 73.4773 | 107.0048 | 59.6371 | 6437.1904 | 1026.8056 | 3862.2262 | 17505.4505 | 5.6772 | 11.2523 | 0.83135 | 0.71856 | 0.83232 | 0.46485 | 0.074673 | 500 | 0 | 500 | 500
6966 | 1 | 1 | 0 | 0 | 0 | 68.6151 | 199.6296 | 260.9218 | 114.8989 | 161.8197 | 120.7029 | 9821.2567 | 1103.0205 | 5890.7975 | 18493.152 | 9.0102 | 34.044 | 1 | 0.38062 | 0.9998 | 0.57059 | 0.070065 | 892.5441 | 0 | 892.5441 | 892.5441
6967 | 2 | 0.7 | 0.3 | 0 | 0 | 258.898 | 297.2812 | 558.7795 | 385.053 | 374.0895 | 213.2431 | 20185.3783 | 2519.7862 | 12098.5061 | 72416.6502 | 8.5058 | 153.9161 | 0.89326 | 0.61407 | 0.89982 | 0.60369 | 0.061422 | 1933.4283 | 0 | 1933.4283 | 1933.4283
6968 | 2 | 0.7 | 0.3 | 0 | 0 | 10 | 113.1912 | 147.9419 | 73.4773 | 107.0048 | 59.6371 | 6437.1904 | 1026.8056 | 3862.2262 | 17505.4505 | 5.6772 | 11.2523 | 0.83135 | 0.71856 | 0.83232 | 0.46485 | 0.074673 | 500 | 0 | 500 | 500
6969 | 2 | 0.7 | 0.3 | 0 | 0 | 314.5469 | 307.8274 | 600 | 415.7042 | 421.2562 | 242.3259 | 22222.1203 | 3046.0178 | 13317.8649 | 90263.2678 | 8.968 | 150.6216 | 0.95338 | 0.72942 | 0.95682 | 1 | 0.088031 | 2151.0391 | 0 | 2151.0391 | 2151.0391
6970 | 2 | 0.7 | 0.3 | 0 | 0 | 338.1411 | 321.7022 | 600 | 440.3427 | 442.1361 | 255.7687 | 23135.3637 | 3327.8736 | 13865.13 | 98414.2009 | 9.2427 | 167.5499 | 0.9485 | 0.70905 | 0.9521 | 1 | 0.092958 | 2230.5409 | 0 | 2230.5409 | 2230.5409
6971 | 1 | 1 | 0 | 0 | 0 | 62.8457 | 196.4064 | 253.5545 | 106.7527 | 157.3651 | 118.3529 | 9556.6155 | 1099.0734 | 5732.1906 | 18094.4983 | 8.9624 | 32.1826 | 1 | 0.37263 | 0.99982 | 0.56331 | 0.070387 | 863.0947 | 0 | 863.0947 | 863.0947
6972 | 2 | 0.7 | 0.3 | 0 | 0 | 348.5275 | 327.7942 | 600 | 451.1775 | 451.2604 | 261.7001 | 23539.6324 | 3458.9899 | 14107.3831 | 102222.9116 | 9.3655 | 175.275 | 0.94606 | 0.69854 | 0.94973 | 1 | 0.094663 | 2265.1845 | 0 | 2265.1845 | 2265.1845
6973 | 2 | 0.7 | 0.3 | 0 | 0 | 10 | 113.1912 | 147.9419 | 73.4773 | 107.0048 | 59.6371 | 6437.1904 | 1026.8056 | 3862.2262 | 17505.4505 | 5.6772 | 11.2523 | 0.83135 | 0.71856 | 0.83232 | 0.46485 | 0.074673 | 500 | 0 | 500 | 500
6974 | 2 | 0.7 | 0.3 | 0 | 0 | 222.7649 | 272.8773 | 502.7839 | 343.5003 | 340.6442 | 192.5837 | 18210.2082 | 2061.8945 | 10915.8383 | 57263.1632 | 8.0891 | 124.9521 | 0.89906 | 0.64433 | 0.90513 | 0.59546 | 0.061619 | 1750.2022 | 0 | 1750.2022 | 1750.2022
6975 | 1 | 1 | 0 | 0 | 0 | 156.0637 | 248.9168 | 374.6157 | 238.1163 | 228.9393 | 156.8112 | 13949.024 | 1409.8774 | 8364.2476 | 31385.3552 | 9.7667 | 70.9311 | 1 | 0.41922 | 0.9996 | 0.66531 | 0.064711 | 1332.5319 | 0 | 1332.5319 | 1332.5319
6976 | 1 | 1 | 0 | 0 | 0 | 175.4922 | 259.9794 | 400.4039 | 265.427 | 243.7487 | 164.9617 | 14896.3361 | 1541.4518 | 8931.7867 | 36014.1234 | 9.9434 | 81.3529 | 1 | 0.40332 | 0.99956 | 0.67851 | 0.063618 | 1428.66 | 0 | 1428.66 | 1428.66
6977 | 1 | 1 | 0 | 0 | 0 | 114.8736 | 225.5996 | 320.5846 | 180.1381 | 197.4184 | 139.6875 | 11977.2882 | 1207.4051 | 7182.8402 | 23703.6525 | 9.4026 | 51.522 | 1 | 0.4225 | 0.99969 | 0.62586 | 0.067223 | 1126.7798 | 0 | 1126.7798 | 1126.7798
6978 | 2 | 0.7 | 0.3 | 0 | 0 | 10 | 114.2183 | 150.1718 | 75.1943 | 108.5721 | 60.4375 | 6495.7801 | 1023.4041 | 3897.3454 | 17523.7405 | 5.691 | 11.5582 | 0.83142 | 0.71939 | 0.83237 | 0.46258 | 0.074758 | 507.0358 | 0 | 507.0358 | 507.0358
6979 | 2 | 0.7 | 0.3 | 0 | 0 | 10 | 113.1912 | 147.9419 | 73.4773 | 107.0048 | 59.6371 | 6437.1904 | 1026.8056 | 3862.2262 | 17505.4505 | 5.6772 | 11.2523 | 0.83135 | 0.71856 | 0.83232 | 0.46485 | 0.074673 | 500 | 0 | 500 | 500
6980 | 1 | 1 | 0 | 0 | 0 | 182.0359 | 263.7149 | 409.134 | 274.6203 | 248.7282 | 167.7177 | 15217.923 | 1590.9978 | 9124.4417 | 37719.2562 | 10.0037 | 85.0467 | 1 | 0.39599 | 0.99954 | 0.68197 | 0.063265 | 1460.9041 | 0 | 1460.9041 | 1460.9041
6981 | 2 | 0.7 | 0.3 | 0 | 0 | 241.5021 | 285.5264 | 531.7476 | 365.0296 | 358.0537 | 203.2832 | 19229.2129 | 2289.2029 | 11526.0086 | 64807.3512 | 8.3033 | 139.5865 | 0.89627 | 0.6283 | 0.90263 | 0.60128 | 0.061472 | 1845.5561 | 0 | 1845.5561 | 1845.5561
6982 | 1 | 1 | 0 | 0 | 0 | 198.1823 | 272.9524 | 430.7717 | 297.2933 | 260.9967 | 174.5415 | 16016.9109 | 1724.5618 | 9603.0767 | 42243.0497 | 10.1541 | 94.5585 | 1 | 0.37401 | 0.99952 | 0.68812 | 0.062421 | 1540.1795 | 0 | 1540.1795 | 1540.1795
6983 | 1 | 1 | 0 | 0 | 0 | 106.5118 | 220.8884 | 309.721 | 168.3553 | 190.999 | 136.2367 | 11583.0263 | 1178.9326 | 6946.588 | 22495.475 | 9.3304 | 48.0254 | 1 | 0.41822 | 0.99971 | 0.61647 | 0.067751 | 1084.6868 | 0 | 1084.6868 | 1084.6868
6984 | 2 | 0.7 | 0.3 | 0 | 0 | 320.8241 | 311.5236 | 600 | 422.2626 | 426.8321 | 245.8981 | 22464.3913 | 3118.8314 | 13463.0489 | 92363.7662 | 9.0405 | 155.0409 | 0.95218 | 0.72446 | 0.95565 | 1 | 0.089458 | 2172.2997 | 0 | 2172.2997 | 2172.2997
6985 | 1 | 1 | 0 | 0 | 0 | 161.6851 | 252.1134 | 382.057 | 246.0207 | 233.2281 | 159.1645 | 14221.9685 | 1445.5616 | 8527.7741 | 32658.0442 | 9.8175 | 73.8628 | 1 | 0.41554 | 0.99958 | 0.66956 | 0.064388 | 1360.406 | 0 | 1360.406 | 1360.406
6986 | 2 | 0.7 | 0.3 | 0 | 0 | 10 | 116.3348 | 154.7697 | 78.733 | 111.7981 | 62.0866 | 6616.6868 | 1016.7375 | 3969.8171 | 17570.9598 | 5.7195 | 12.2024 | 0.83038 | 0.72106 | 0.83068 | 0.45787 | 0.075469 | 521.5198 | 0 | 521.5198 | 521.5198
6987 | 2 | 0.7 | 0.3 | 0 | 0 | 188.2914 | 249.6361 | 449.9025 | 303.9911 | 308.2383 | 172.974 | 16364.6038 | 1700.4045 | 9810.577 | 45139.1188 | 7.7051 | 100.193 | 0.90213 | 0.67404 | 0.90742 | 0.57654 | 0.062236 | 1572.8405 | 0 | 1572.8405 | 1572.8405
6988 | 2 | 0.7 | 0.3 | 0 | 0 | 32.1151 | 144.7892 | 216.6689 | 126.5716 | 155.172 | 85.3137 | 8465.0696 | 969.7965 | 5077.7198 | 18295.9874 | 6.1138 | 23.1519 | 0.85687 | 0.7335 | 0.85794 | 0.43268 | 0.071986 | 737.4786 | 0 | 737.4786 | 737.4786
6989 | 2 | 0.7 | 0.3 | 0 | 0 | 217.3508 | 269.2245 | 494.444 | 337.2867 | 335.5871 | 189.4975 | 17917.8557 | 2000.266 | 10740.7711 | 55208.7253 | 8.0279 | 120.878 | 0.89975 | 0.64903 | 0.90571 | 0.59316 | 0.061684 | 1722.5127 | 0 | 1722.5127 | 1722.5127
6990 | 6 | 0.4 | 0.3 | 0.3 | 0 | 354.0272 | 331.1828 | 600 | 456.9043 | 468.5636 | 268.2596 | 23908.1238 | 3560.2894 | 14328.0114 | 105725.3047 | 8.0527 | 183.208 | 0.92675 | 0.72647 | 0.93115 | 0.99661 | 0.095911 | 2295.7294 | 0 | 2295.7294 | 2295.7294
6991 | 2 | 0.7 | 0.3 | 0 | 0 | 10.9891 | 130.6545 | 185.8834 | 102.7605 | 133.6575 | 73.5978 | 7453.1524 | 983.5642 | 4471.1683 | 18151.1329 | 5.9155 | 17.1561 | 0.84682 | 0.72908 | 0.84784 | 0.4142 | 0.073551 | 620.3867 | 0 | 620.3867 | 620.3867
6992 | 2 | 0.7 | 0.3 | 0 | 0 | 312.2679 | 306.4846 | 600 | 413.3223 | 419.228 | 241.0296 | 22134.2816 | 3019.9713 | 13265.2261 | 89512.8402 | 8.9417 | 149.0322 | 0.95381 | 0.73114 | 0.95722 | 1 | 0.087497 | 2143.3002 | 0 | 2143.3002 | 2143.3002
6993 | 2 | 0.7 | 0.3 | 0 | 0 | 193.8659 | 253.3916 | 458.4182 | 310.3711 | 313.5116 | 176.1383 | 16660.4955 | 1753.8955 | 9987.7868 | 46945.9616 | 7.7663 | 104.0065 | 0.90187 | 0.66933 | 0.90731 | 0.58025 | 0.062101 | 1601.6902 | 0 | 1601.6902 | 1601.6902
6994 | 2 | 0.7 | 0.3 | 0 | 0 | 10 | 113.1912 | 147.9419 | 73.4773 | 107.0048 | 59.6371 | 6437.1904 | 1026.8056 | 3862.2262 | 17505.4505 | 5.6772 | 11.2523 | 0.83135 | 0.71856 | 0.83232 | 0.46485 | 0.074673 | 500 | 0 | 500 | 500
6995 | 2 | 0.7 | 0.3 | 0 | 0 | 10 | 122.7796 | 168.7918 | 89.5113 | 121.5914 | 67.1067 | 6986.2669 | 999.2812 | 4191.3359 | 17793.7614 | 5.8066 | 14.2785 | 0.84058 | 0.72567 | 0.84139 | 0.44327 | 0.07483 | 565.506 | 0 | 565.506 | 565.5024
6996 | 2 | 0.7 | 0.3 | 0 | 0 | 314.156 | 307.5971 | 600 | 415.2956 | 420.9085 | 242.1035 | 22207.0483 | 3041.5351 | 13308.8328 | 90134.0814 | 8.9635 | 150.3483 | 0.95346 | 0.72972 | 0.95689 | 1 | 0.08794 | 2149.7124 | 0 | 2149.7124 | 2149.7124
6997 | 1 | 1 | 0 | 0 | 0 | 110.2471 | 222.992 | 314.5696 | 173.6193 | 193.8675 | 137.7772 | 11758.8985 | 1191.1264 | 7051.9762 | 23020.5983 | 9.3626 | 49.5689 | 1 | 0.42033 | 0.99971 | 0.6207 | 0.067515 | 1103.5037 | 0 | 1103.5037 | 1103.5037
6998 | 3 | 0.4 | 0.6 | 0 | 0 | 256.8863 | 267.8053 | 600 | 367.9178 | 445.5187 | 224.2229 | 20926.7605 | 2593.1083 | 12540.5669 | 80441.9322 | 6.1125 | 132.5371 | 1 | 0.91849 | 1 | 0.55472 | 0.13028 | 2029.8138 | 0 | 2029.8138 | 2029.8138
6999 | 2 | 0.7 | 0.3 | 0 | 0 | 231.0359 | 278.4593 | 515.5497 | 352.9989 | 348.3467 | 197.3031 | 18658.6309 | 2159.5471 | 11184.3558 | 60510.1661 | 8.1832 | 131.3098 | 0.8979 | 0.63719 | 0.90411 | 0.59843 | 0.061541 | 1792.3838 | 0 | 1792.3838 | 1792.3838
7000 | 2 | 0.7 | 0.3 | 0 | 0 | 10 | 113.1912 | 147.9419 | 73.4773 | 107.0048 | 59.6371 | 6437.1904 | 1026.8056 | 3862.2262 | 17505.4505 | 5.6772 | 11.2523 | 0.83135 | 0.71856 | 0.83232 | 0.46485 | 0.074673 | 500 | 0 | 500 | 500
7001 | 2 | 0.7 | 0.3 | 0 | 0 | 227.183 | 275.8587 | 509.5991 | 348.5732 | 344.7621 | 195.1039 | 18449.4684 | 2113.5297 | 11059.1096 | 58981.2701 | 8.1393 | 128.3281 | 0.89846 | 0.6405 | 0.9046 | 0.59713 | 0.061575 | 1772.752 | 0 | 1772.752 | 1772.752
7002 | 2 | 0.7 | 0.3 | 0 | 0 | 189.1593 | 250.2207 | 451.2274 | 304.9842 | 309.0602 | 173.4665 | 16410.606 | 1708.6069 | 9838.128 | 45416.5346 | 7.7146 | 100.7819 | 0.9021 | 0.67331 | 0.90741 | 0.57713 | 0.062214 | 1577.3363 | 0 | 1577.3363 | 1577.3363
7003 | 2 | 0.7 | 0.3 | 0 | 0 | 271.2888 | 305.6607 | 578.1178 | 399.3362 | 385.4371 | 220.353 | 20872.4088 | 2695.5494 | 12509.8346 | 78193.3605 | 8.6522 | 164.5595 | 0.89096 | 0.6045 | 0.89763 | 0.6037 | 0.061427 | 1995.6342 | 0 | 1995.6342 | 1995.6342
7004 | 1 | 1 | 0 | 0 | 0 | 156.5958 | 249.2192 | 375.3193 | 238.8645 | 229.3453 | 157.0337 | 13974.8179 | 1413.1718 | 8379.7014 | 31503.4954 | 9.7715 | 71.2057 | 1 | 0.4189 | 0.9996 | 0.66573 | 0.06468 | 1335.1722 | 0 | 1335.1722 | 1335.1722
7005 | 1 | 1 | 0 | 0 | 0 | 177.8004 | 261.2965 | 403.4807 | 268.67 | 245.5056 | 165.9332 | 15009.6224 | 1558.6266 | 8999.6543 | 36607.1426 | 9.9646 | 82.6452 | 1 | 0.40084 | 0.99955 | 0.67979 | 0.063493 | 1440.041 | 0 | 1440.041 | 1440.041
7006 | 2 | 0.7 | 0.3 | 0 | 0 | 10 | 113.1912 | 147.9419 | 73.4773 | 107.0048 | 59.6371 | 6437.1904 | 1026.8056 | 3862.2262 | 17505.4505 | 5.6772 | 11.2523 | 0.83135 | 0.71856 | 0.83232 | 0.46485 | 0.074673 | 500 | 0 | 500 | 500
7007 | 2 | 0.7 | 0.3 | 0 | 0 | 10 | 113.1912 | 147.9419 | 73.4773 | 107.0048 | 59.6371 | 6437.1904 | 1026.8056 | 3862.2262 | 17505.4505 | 5.6772 | 11.2523 | 0.83135 | 0.71856 | 0.83232 | 0.46485 | 0.074673 | 500 | 0 | 500 | 500
7008 | 2 | 0.7 | 0.3 | 0 | 0 | 10 | 113.1912 | 147.9419 | 73.4773 | 107.0048 | 59.6371 | 6437.1904 | 1026.8056 | 3862.2262 | 17505.4505 | 5.6772 | 11.2523 | 0.83135 | 0.71856 | 0.83232 | 0.46485 | 0.074673 | 500 | 0 | 500 | 500
7009 | 1 | 1 | 0 | 0 | 0 | 94.1886 | 213.9589 | 293.7746 | 150.9825 | 181.526 | 131.1667 | 11005.6485 | 1144.7095 | 6600.5945 | 20929.6947 | 9.2251 | 43.144 | 1 | 0.4091 | 0.99974 | 0.60205 | 0.068527 | 1022.4533 | 0 | 1022.4533 | 1022.4533
7010 | 2 | 0.7 | 0.3 | 0 | 0 | 34.5909 | 146.4464 | 220.2883 | 129.3649 | 157.6805 | 86.6889 | 8584.5287 | 969.9245 | 5149.32 | 18366.8857 | 6.1373 | 23.9238 | 0.85807 | 0.73387 | 0.85917 | 0.43491 | 0.071794 | 751.1361 | 0 | 751.1361 | 751.1361
7011 | 2 | 0.7 | 0.3 | 0 | 0 | 18.2561 | 135.5155 | 196.4534 | 110.9463 | 141.0804 | 77.6242 | 7799.7426 | 975.8292 | 4678.9252 | 18108.0979 | 5.9833 | 19.0992 | 0.85021 | 0.73085 | 0.85124 | 0.42044 | 0.07303 | 660.7767 | 0 | 660.7767 | 660.7767
7012 | 1 | 1 | 0 | 0 | 0 | 117.8705 | 227.2899 | 324.4868 | 184.3601 | 199.7174 | 140.9263 | 12119.0856 | 1218.645 | 7267.8072 | 24165.4205 | 9.4286 | 52.8115 | 1 | 0.42365 | 0.99969 | 0.62913 | 0.067034 | 1141.8396 | 0 | 1141.8396 | 1141.8396
7013 | 2 | 0.7 | 0.3 | 0 | 0 | 10 | 113.1912 | 147.9419 | 73.4773 | 107.0048 | 59.6371 | 6437.1904 | 1026.8056 | 3862.2262 | 17505.4505 | 5.6772 | 11.2523 | 0.83135 | 0.71856 | 0.83232 | 0.46485 | 0.074673 | 500 | 0 | 500 | 500
7014 | 2 | 0.7 | 0.3 | 0 | 0 | 313.5695 | 307.2516 | 600 | 414.6827 | 420.3866 | 241.7699 | 22184.4397 | 3034.8214 | 13295.2842 | 89940.6255 | 8.9567 | 149.9389 | 0.95357 | 0.73017 | 0.95699 | 1 | 0.087803 | 2147.7213 | 0 | 2147.7213 | 2147.7213
7015 | 2 | 0.7 | 0.3 | 0 | 0 | 317.9033 | 309.8042 | 600 | 419.2113 | 424.2395 | 244.2356 | 22351.5991 | 3084.7547 | 13395.457 | 91380.2565 | 9.0067 | 152.9769 | 0.95275 | 0.72681 | 0.9562 | 1 | 0.088803 | 2162.417 | 0 | 2162.417 | 2162.417
7016 | 1 | 1 | 0 | 0 | 0 | 161.6769 | 252.1087 | 382.0461 | 246.0091 | 233.2218 | 159.161 | 14221.5669 | 1445.5078 | 8527.5335 | 32656.1352 | 9.8174 | 73.8584 | 1 | 0.41555 | 0.99958 | 0.66955 | 0.064388 | 1360.3651 | 0 | 1360.3651 | 1360.3651
7017 | 2 | 0.7 | 0.3 | 0 | 0 | 10 | 113.1912 | 147.9419 | 73.4773 | 107.0048 | 59.6371 | 6437.1904 | 1026.8056 | 3862.2262 | 17505.4505 | 5.6772 | 11.2523 | 0.83135 | 0.71856 | 0.83232 | 0.46485 | 0.074673 | 500 | 0 | 500 | 500
7018 | 2 | 0.7 | 0.3 | 0 | 0 | 292.8435 | 295.0204 | 600 | 393.0086 | 401.8606 | 229.9978 | 21388.3483 | 2806.4444 | 12818.2046 | 83381.5858 | 8.7202 | 135.816 | 1 | 0.74402 | 1 | 0.92685 | 0.11102 | 2076.9148 | 0 | 2076.9148 | 2076.9148
7019 | 2 | 0.7 | 0.3 | 0 | 0 | 187.8694 | 249.3518 | 449.2584 | 303.5083 | 307.8386 | 172.7345 | 16342.2435 | 1696.4328 | 9797.1852 | 45004.7409 | 7.7005 | 99.9073 | 0.90215 | 0.67439 | 0.90742 | 0.57625 | 0.062247 | 1570.6538 | 0 | 1570.6538 | 1570.6538
7020 | 2 | 0.7 | 0.3 | 0 | 0 | 10 | 113.1912 | 147.9419 | 73.4773 | 107.0048 | 59.6371 | 6437.1904 | 1026.8056 | 3862.2262 | 17505.4505 | 5.6772 | 11.2523 | 0.83135 | 0.71856 | 0.83232 | 0.46485 | 0.074673 | 500 | 0 | 500 | 500
7021 | 6 | 0.4 | 0.3 | 0.3 | 0 | 352.8127 | 330.4574 | 600 | 455.6605 | 467.4776 | 267.5436 | 23860.2538 | 3544.2889 | 14299.3273 | 105256.7699 | 8.0397 | 182.2681 | 0.92715 | 0.72767 | 0.93154 | 0.99633 | 0.095759 | 2291.6836 | 0 | 2291.6836 | 2291.6836
7022 | 2 | 0.7 | 0.3 | 0 | 0 | 29.5385 | 143.0648 | 212.9048 | 123.6652 | 152.5586 | 83.8831 | 8340.9447 | 970.0516 | 5003.3221 | 18234.2284 | 6.0894 | 22.364 | 0.85561 | 0.73309 | 0.85668 | 0.43037 | 0.072185 | 723.251 | 0 | 723.251 | 723.251
7023 | 2 | 0.7 | 0.3 | 0 | 0 | 244.5911 | 287.6129 | 536.5376 | 368.5827 | 360.9101 | 205.0499 | 19398.2868 | 2328.7709 | 11627.2436 | 66115.9128 | 8.339 | 142.0788 | 0.89576 | 0.62571 | 0.90216 | 0.60191 | 0.061458 | 1861.2056 | 0 | 1861.2056 | 1861.2056
7024 | 1 | 1 | 0 | 0 | 0 | 101.8825 | 218.2834 | 303.7218 | 161.8302 | 187.4422 | 134.33 | 11365.6212 | 1164.9962 | 6816.31 | 21877.3135 | 9.2907 | 46.1537 | 1 | 0.41518 | 0.99973 | 0.61112 | 0.068044 | 1061.3364 | 0 | 1061.3364 | 1061.3364
7025 | 1 | 1 | 0 | 0 | 0 | 159.6712 | 250.9678 | 379.3892 | 243.1891 | 231.6919 | 158.3209 | 14124.075 | 1432.5542 | 8469.1246 | 32195.863 | 9.7992 | 72.8046 | 1 | 0.41695 | 0.99959 | 0.66807 | 0.064503 | 1350.4254 | 0 | 1350.4254 | 1350.4254
7026 | 1 | 1 | 0 | 0 | 0 | 109.2473 | 222.4289 | 313.2712 | 172.2105 | 193.0999 | 137.3647 | 11711.7886 | 1187.7798 | 7023.7467 | 22877.7476 | 9.354 | 49.1529 | 1 | 0.41979 | 0.99971 | 0.61958 | 0.067578 | 1098.4697 | 0 | 1098.4697 | 1098.4697
7027 | 1 | 1 | 0 | 0 | 0 | 143.6181 | 241.8521 | 358.1988 | 220.6092 | 219.4329 | 151.615 | 13348.039 | 1337.7674 | 8004.1737 | 28759.9073 | 9.6552 | 64.6827 | 1 | 0.42459 | 0.99962 | 0.65483 | 0.065445 | 1270.6434 | 0 | 1270.6434 | 1270.6434
7028 | 2 | 0.7 | 0.3 | 0 | 0 | 10 | 113.1912 | 147.9419 | 73.4773 | 107.0048 | 59.6371 | 6437.1904 | 1026.8056 | 3862.2262 | 17505.4505 | 5.6772 | 11.2523 | 0.83135 | 0.71856 | 0.83232 | 0.46485 | 0.074673 | 500 | 0 | 500 | 500
7029 | 1 | 1 | 0 | 0 | 0 | 159.7191 | 250.995 | 379.4527 | 243.2565 | 231.7285 | 158.341 | 14126.4056 | 1432.8612 | 8470.5208 | 32206.7919 | 9.7997 | 72.8297 | 1 | 0.41691 | 0.99959 | 0.66811 | 0.0645 | 1350.6632 | 0 | 1350.6632 | 1350.6632
7030 | 2 | 0.7 | 0.3 | 0 | 0 | 10 | 113.1912 | 147.9419 | 73.4773 | 107.0048 | 59.6371 | 6437.1904 | 1026.8056 | 3862.2262 | 17505.4505 | 5.6772 | 11.2523 | 0.83135 | 0.71856 | 0.83232 | 0.46485 | 0.074673 | 500 | 0 | 500 | 500
7031 | 1 | 1 | 0 | 0 | 0 | 94.6012 | 214.1907 | 294.3073 | 151.5643 | 181.8435 | 131.3361 | 11024.9097 | 1145.7064 | 6612.1371 | 20977.9876 | 9.2286 | 43.3022 | 1 | 0.40946 | 0.99974 | 0.60254 | 0.068501 | 1024.5409 | 0 | 1024.5409 | 1024.5409
7032 | 1 | 1 | 0 | 0 | 0 | 136.7785 | 237.9768 | 349.2106 | 210.9841 | 214.2021 | 148.7677 | 13019.6991 | 1302.1763 | 7807.4453 | 27429.5766 | 9.5944 | 61.3906 | 1 | 0.42592 | 0.99964 | 0.64848 | 0.065859 | 1236.5293 | 0 | 1236.5293 | 1236.5293
7033 | 1 | 1 | 0 | 0 | 0 | 102.0873 | 218.3986 | 303.987 | 162.1189 | 187.5996 | 134.4143 | 11375.2275 | 1165.5853 | 6822.0665 | 21903.9015 | 9.2925 | 46.2356 | 1 | 0.41532 | 0.99973 | 0.61136 | 0.068031 | 1062.3703 | 0 | 1062.3703 | 1062.3703
7034 | 2 | 0.7 | 0.3 | 0 | 0 | 255.9244 | 295.2711 | 554.149 | 381.6279 | 371.3571 | 211.5388 | 20021.2415 | 2479.0337 | 12000.2334 | 71074.5369 | 8.4709 | 151.416 | 0.89379 | 0.61644 | 0.90032 | 0.60348 | 0.061426 | 1918.4523 | 0 | 1918.4523 | 1918.4523
7035 | 6 | 0.4 | 0.3 | 0.3 | 0 | 352.6664 | 330.3701 | 600 | 455.5107 | 467.3468 | 267.4574 | 23854.4921 | 3542.3666 | 14295.8748 | 105200.4904 | 8.0381 | 182.1552 | 0.9272 | 0.72781 | 0.93159 | 0.9963 | 0.095741 | 2291.1963 | 0 | 2291.1963 | 2291.1963
7036 | 2 | 0.7 | 0.3 | 0 | 0 | 339.8219 | 322.6887 | 600 | 442.0966 | 443.6154 | 256.728 | 23200.6929 | 3348.8006 | 13904.278 | 99021.425 | 9.2625 | 168.7888 | 0.94812 | 0.70741 | 0.95173 | 1 | 0.093256 | 2236.1618 | 0 | 2236.1618 | 2236.1618
7037 | 2 | 0.7 | 0.3 | 0 | 0 | 216.0084 | 268.319 | 492.3782 | 335.7465 | 334.3313 | 188.7326 | 17845.5118 | 1985.2659 | 10697.4493 | 54708.0159 | 8.0128 | 119.8785 | 0.89991 | 0.6502 | 0.90585 | 0.59255 | 0.061702 | 1715.6376 | 0 | 1715.6376 | 1715.6376
7038 | 2 | 0.7 | 0.3 | 0 | 0 | 10 | 113.1912 | 147.9419 | 73.4773 | 107.0048 | 59.6371 | 6437.1904 | 1026.8056 | 3862.2262 | 17505.4505 | 5.6772 | 11.2523 | 0.83135 | 0.71856 | 0.83232 | 0.46485 | 0.074673 | 500 | 0 | 500 | 500
7039 | 2 | 0.7 | 0.3 | 0 | 0 | 10 | 113.1912 | 147.9419 | 73.4773 | 107.0048 | 59.6371 | 6437.1904 | 1026.8056 | 3862.2262 | 17505.4505 | 5.6772 | 11.2523 | 0.83135 | 0.71856 | 0.83232 | 0.46485 | 0.074673 | 500 | 0 | 500 | 500
7040 | 2 | 0.7 | 0.3 | 0 | 0 | 10 | 113.1912 | 147.9419 | 73.4773 | 107.0048 | 59.6371 | 6437.1904 | 1026.8056 | 3862.2262 | 17505.4505 | 5.6772 | 11.2523 | 0.83135 | 0.71856 | 0.83232 | 0.46485 | 0.074673 | 500 | 0 | 500 | 500
7041 | 1 | 1 | 0 | 0 | 0 | 155.223 | 248.4391 | 373.5042 | 236.934 | 228.2976 | 156.4596 | 13908.2838 | 1404.7073 | 8339.8391 | 31199.6686 | 9.7591 | 70.4985 | 1 | 0.4197 | 0.9996 | 0.66465 | 0.064759 | 1328.3589 | 0 | 1328.3589 | 1328.3589
7042 | 1 | 1 | 0 | 0 | 0 | 178.812 | 261.8739 | 404.83 | 270.0912 | 246.2754 | 166.3592 | 15059.3232 | 1566.2574 | 9029.4289 | 36869.9427 | 9.974 | 83.2153 | 1 | 0.39972 | 0.99955 | 0.68033 | 0.063438 | 1445.0264 | 0 | 1445.0264 | 1445.0264
7043 | 1 | 1 | 0 | 0 | 0 | 58.1293 | 193.774 | 247.544 | 100.0918 | 153.7212 | 116.4348 | 9340.9756 | 1097.3361 | 5602.9489 | 17809.7765 | 8.9236 | 30.7134 | 1 | 0.36572 | 0.99982 | 0.55733 | 0.070641 | 838.9819 | 0 | 838.9819 | 838.9819
7044 | 1 | 1 | 0 | 0 | 0 | 182.6819 | 264.0839 | 409.997 | 275.5276 | 249.2195 | 167.99 | 15249.7372 | 1596.0318 | 9143.5007 | 37891.5802 | 10.0097 | 85.4164 | 1 | 0.39521 | 0.99954 | 0.68228 | 0.06323 | 1464.0834 | 0 | 1464.0834 | 1464.0834
7045 | 9 | 0.1 | 0.3 | 0.6 | 0 | 277.7114 | 284.328 | 600 | 380.3271 | 413.7232 | 226.2272 | 21105.13 | 2695.7269 | 12648.1432 | 81264.67 | 5.9719 | 132.3419 | 1 | 0.81453 | 1 | 0.79604 | 0.12805 | 2049.975 | 0 | 2049.975 | 2049.975
7046 | 2 | 0.7 | 0.3 | 0 | 0 | 10 | 125.3646 | 174.4263 | 93.8359 | 125.5051 | 69.1193 | 7135.0994 | 993.4833 | 4280.5397 | 17916.5698 | 5.8417 | 15.1593 | 0.84331 | 0.72718 | 0.84411 | 0.43363 | 0.074426 | 583.0919 | 0 | 583.0919 | 583.0919
7047 | 2 | 0.7 | 0.3 | 0 | 0 | 17.8687 | 135.2563 | 195.8893 | 110.5098 | 140.6853 | 77.4095 | 7781.2261 | 976.1623 | 4667.826 | 18107.9363 | 5.9796 | 18.9925 | 0.85003 | 0.73076 | 0.85105 | 0.4201 | 0.073058 | 658.6265 | 0 | 658.6265 | 658.6265
7048 | 2 | 0.7 | 0.3 | 0 | 0 | 10 | 113.1912 | 147.9419 | 73.4773 | 107.0048 | 59.6371 | 6437.1904 | 1026.8056 | 3862.2262 | 17505.4505 | 5.6772 | 11.2523 | 0.83135 | 0.71856 | 0.83232 | 0.46485 | 0.074673 | 500 | 0 | 500 | 500
7049 | 1 | 1 | 0 | 0 | 0 | 132.6136 | 235.6195 | 343.749 | 205.1214 | 211.0145 | 147.0367 | 12820.4256 | 1281.9036 | 7688.046 | 26658.4657 | 9.5577 | 59.4351 | 1 | 0.42617 | 0.99965 | 0.64443 | 0.066114 | 1215.7197 | 0 | 1215.7197 | 1215.7197
7050 | 2 | 0.7 | 0.3 | 0 | 0 | 249.8421 | 291.1606 | 544.6902 | 374.625 | 365.7569 | 208.055 | 19686.4011 | 2397.3958 | 11799.7523 | 68382.5435 | 8.4 | 146.3671 | 0.89486 | 0.62137 | 0.90133 | 0.60279 | 0.061439 | 1887.7626 | 0 | 1887.7626 | 1887.7626
7051 | 2 | 0.7 | 0.3 | 0 | 0 | 23.434 | 138.9798 | 203.9973 | 116.7819 | 146.3552 | 80.4955 | 8047.6499 | 972.236 | 4827.5235 | 18136.8252 | 6.0319 | 20.5601 | 0.85267 | 0.73196 | 0.85371 | 0.42496 | 0.072647 | 689.4836 | 0 | 689.4836 | 689.4836
7052 | 2 | 0.7 | 0.3 | 0 | 0 | 234.8252 | 281.0175 | 521.4085 | 357.3533 | 351.8663 | 199.4672 | 18864.8067 | 2205.7038 | 11307.8114 | 62041.6537 | 8.2265 | 134.2765 | 0.89733 | 0.63395 | 0.90359 | 0.59958 | 0.061512 | 1811.6615 | 0 | 1811.6615 | 1811.6615
7053 | 1 | 1 | 0 | 0 | 0 | 90.7665 | 212.0375 | 289.3597 | 146.1563 | 178.8928 | 129.7619 | 10846.0814 | 1136.8389 | 6504.9712 | 20540.1663 | 9.196 | 41.8458 | 1 | 0.40601 | 0.99975 | 0.59794 | 0.06874 | 1005.1289 | 0 | 1005.1289 | 1005.1289
7054 | 1 | 1 | 0 | 0 | 0 | 142.7347 | 241.3513 | 357.0365 | 219.3662 | 218.7575 | 151.247 | 13305.5542 | 1333.0096 | 7978.7188 | 28583.6028 | 9.6473 | 64.2518 | 1 | 0.42483 | 0.99963 | 0.65403 | 0.065498 | 1266.2413 | 0 | 1266.2413 | 1266.2413
7055 | 2 | 0.7 | 0.3 | 0 | 0 | 349.3935 | 328.3017 | 600 | 452.0805 | 452.0193 | 262.195 | 23573.401 | 3470.1158 | 14127.6183 | 102546.5497 | 9.3758 | 175.9266 | 0.94585 | 0.69762 | 0.94953 | 1 | 0.09479 | 2268.0633 | 0 | 2268.0633 | 2268.0633
7056 | 2 | 0.7 | 0.3 | 0 | 0 | 190.9285 | 251.4125 | 453.9292 | 307.0088 | 310.7345 | 174.4706 | 16504.4557 | 1725.4708 | 9894.3349 | 45986.4894 | 7.734 | 101.9879 | 0.90202 | 0.67182 | 0.90738 | 0.57832 | 0.06217 | 1586.4963 | 0 | 1586.4963 | 1586.4963
7057 | 2 | 0.7 | 0.3 | 0 | 0 | 338.3723 | 321.8379 | 600 | 440.584 | 442.3397 | 255.9007 | 23144.3501 | 3330.7462 | 13870.515 | 98497.5386 | 9.2454 | 167.7201 | 0.94845 | 0.70882 | 0.95205 | 1 | 0.093 | 2231.3146 | 0 | 2231.3146 | 2231.3146
7058 | 2 | 0.7 | 0.3 | 0 | 0 | 10 | 113.1912 | 147.9419 | 73.4773 | 107.0048 | 59.6371 | 6437.1904 | 1026.8056 | 3862.2262 | 17505.4505 | 5.6772 | 11.2523 | 0.83135 | 0.71856 | 0.83232 | 0.46485 | 0.074673 | 500 | 0 | 500 | 500
7059 | 2 | 0.7 | 0.3 | 0 | 0 | 289.5586 | 293.0783 | 600 | 389.5709 | 398.909 | 228.135 | 21262.6786 | 2771.8342 | 12742.8921 | 82391.5629 | 8.6831 | 133.6396 | 1 | 0.74588 | 1 | 0.89245 | 0.10995 | 2065.6121 | 0 | 2065.6121 | 2065.6121
7060 | 2 | 0.7 | 0.3 | 0 | 0 | 10 | 113.1912 | 147.9419 | 73.4773 | 107.0048 | 59.6371 | 6437.1904 | 1026.8056 | 3862.2262 | 17505.4505 | 5.6772 | 11.2523 | 0.83135 | 0.71856 | 0.83232 | 0.46485 | 0.074673 | 500 | 0 | 500 | 500
7061 | 2 | 0.7 | 0.3 | 0 | 0 | 10 | 113.1912 | 147.9419 | 73.4773 | 107.0048 | 59.6371 | 6437.1904 | 1026.8056 | 3862.2262 | 17505.4505 | 5.6772 | 11.2523 | 0.83135 | 0.71856 | 0.83232 | 0.46485 | 0.074673 | 500 | 0 | 500 | 500
7062 | 1 | 1 | 0 | 0 | 0 | 179.9574 | 262.5278 | 406.3585 | 271.7003 | 247.147 | 166.8416 | 15115.6342 | 1574.9736 | 9063.1635 | 37169.6296 | 9.9845 | 83.8634 | 1 | 0.39842 | 0.99955 | 0.68093 | 0.063376 | 1450.6692 | 0 | 1450.6692 | 1450.6692
7063 | 1 | 1 | 0 | 0 | 0 | 60.5261 | 195.1115 | 250.5971 | 103.477 | 155.5733 | 117.4092 | 9450.4822 | 1098.0516 | 5668.5809 | 17949.8434 | 8.9433 | 31.4542 | 1 | 0.36927 | 0.99982 | 0.56037 | 0.070513 | 851.24 | 0 | 851.24 | 851.24
7064 | 2 | 0.7 | 0.3 | 0 | 0 | 31.669 | 144.4906 | 216.017 | 126.0683 | 154.7197 | 85.066 | 8443.5641 | 969.8123 | 5064.83 | 18284.4166 | 6.1096 | 23.0144 | 0.85665 | 0.73343 | 0.85772 | 0.43228 | 0.072021 | 735.0162 | 0 | 735.0162 | 735.0162
7065 | 2 | 0.7 | 0.3 | 0 | 0 | 238.4545 | 283.4682 | 527.026 | 361.5252 | 355.2318 | 201.541 | 19062.7075 | 2250.7472 | 11426.3102 | 63534.3484 | 8.2682 | 137.1498 | 0.89676 | 0.63086 | 0.90308 | 0.60056 | 0.061489 | 1830.097 | 0 | 1830.097 | 1830.097
7066 | 2 | 0.7 | 0.3 | 0 | 0 | 24.2354 | 139.516 | 205.1658 | 117.6853 | 147.1704 | 80.94 | 8086.0887 | 971.8226 | 4850.5637 | 18145.6902 | 6.0394 | 20.7919 | 0.85306 | 0.73212 | 0.8541 | 0.42567 | 0.072587 | 693.9211 | 0 | 693.9211 | 693.9211
7067 | 1 | 1 | 0 | 0 | 0 | 169.113 | 256.3425 | 391.9148 | 256.4622 | 238.8902 | 162.2802 | 14584.0577 | 1495.6905 | 8744.7037 | 34422.8181 | 9.885 | 77.8411 | 1 | 0.40952 | 0.99957 | 0.67464 | 0.063969 | 1397.1619 | 0 | 1397.1619 | 1397.1619
7068 | 1 | 1 | 0 | 0 | 0 | 102.1202 | 218.4171 | 304.0296 | 162.1653 | 187.6249 | 134.4278 | 11376.7691 | 1165.6801 | 6822.9903 | 21908.1746 | 9.2927 | 46.2487 | 1 | 0.41534 | 0.99973 | 0.6114 | 0.068029 | 1062.5362 | 0 | 1062.5362 | 1062.5362
7069 | 2 | 0.7 | 0.3 | 0 | 0 | 20.4529 | 136.9852 | 199.6527 | 113.4218 | 143.3197 | 78.8422 | 7904.8227 | 974.1098 | 4741.9118 | 18114.2472 | 6.0039 | 19.7113 | 0.85125 | 0.73134 | 0.85228 | 0.42235 | 0.072868 | 672.9632 | 0 | 672.9632 | 672.9632
7070 | 2 | 0.7 | 0.3 | 0 | 0 | 255.1529 | 294.7496 | 552.9482 | 380.7393 | 370.6475 | 211.0967 | 19978.7007 | 2468.5501 | 11974.763 | 70729.0999 | 8.4619 | 150.7707 | 0.89393 | 0.61706 | 0.90045 | 0.60341 | 0.061427 | 1914.5636 | 0 | 1914.5636 | 1914.5636
7071 | 1 | 1 | 0 | 0 | 0 | 151.9716 | 246.5921 | 369.209 | 232.3611 | 225.8153 | 155.1006 | 13750.9185 | 1385.1203 | 8245.5566 | 30492.9115 | 9.7299 | 68.8399 | 1 | 0.42141 | 0.99961 | 0.66203 | 0.064949 | 1312.2097 | 0 | 1312.2097 | 1312.2097
7072 | 2 | 0.7 | 0.3 | 0 | 0 | 10 | 113.1912 | 147.9419 | 73.4773 | 107.0048 | 59.6371 | 6437.1904 | 1026.8056 | 3862.2262 | 17505.4505 | 5.6772 | 11.2523 | 0.83135 | 0.71856 | 0.83232 | 0.46485 | 0.074673 | 500 | 0 | 500 | 500
7073 | 2 | 0.7 | 0.3 | 0 | 0 | 10 | 129.6986 | 183.8841 | 101.0878 | 132.0516 | 72.4929 | 7385.4053 | 985.3083 | 4430.5581 | 18165.4118 | 5.9009 | 16.6981 | 0.84929 | 0.72905 | 0.85034 | 0.41338 | 0.073789 | 612.5169 | 0 | 612.5169 | 612.5169
7074 | 2 | 0.7 | 0.3 | 0 | 0 | 10 | 113.1912 | 147.9419 | 73.4773 | 107.0048 | 59.6371 | 6437.1904 | 1026.8056 | 3862.2262 | 17505.4505 | 5.6772 | 11.2523 | 0.83135 | 0.71856 | 0.83232 | 0.46485 | 0.074673 | 500 | 0 | 500 | 500
7075 | 1 | 1 | 0 | 0 | 0 | 147.2456 | 243.9095 | 362.9756 | 225.713 | 222.2053 | 153.1276 | 13522.7392 | 1357.8056 | 8108.8452 | 29497.8394 | 9.6875 | 66.4695 | 1 | 0.42342 | 0.99962 | 0.65803 | 0.065228 | 1288.7071 | 0 | 1288.7071 | 1288.7071
7076 | 2 | 0.7 | 0.3 | 0 | 0 | 10 | 113.1912 | 147.9419 | 73.4773 | 107.0048 | 59.6371 | 6437.1904 | 1026.8056 | 3862.2262 | 17505.4505 | 5.6772 | 11.2523 | 0.83135 | 0.71856 | 0.83232 | 0.46485 | 0.074673 | 500 | 0 | 500 | 500
7077 | 1 | 1 | 0 | 0 | 0 | 116.0013 | 226.2355 | 322.0524 | 181.7268 | 198.2836 | 140.1535 | 12030.6147 | 1211.5704 | 7214.7943 | 23875.6295 | 9.4124 | 52.005 | 1 | 0.42296 | 0.99969 | 0.6271 | 0.067152 | 1132.4483 | 0 | 1132.4483 | 1132.4483
7078 | 2 | 0.7 | 0.3 | 0 | 0 | 208.5838 | 263.3119 | 480.967 | 327.2319 | 327.3728 | 184.5052 | 17446.4339 | 1904.3155 | 10458.4642 | 52001.0002 | 7.9296 | 114.4275 | 0.90072 | 0.65665 | 0.9065 | 0.58889 | 0.061812 | 1677.5451 | 0 | 1677.5451 | 1677.5451
7079 | 2 | 0.7 | 0.3 | 0 | 0 | 327.9954 | 315.7421 | 600 | 429.7523 | 433.1837 | 249.983 | 22741.7911 | 3203.9473 | 13629.2825 | 94823.8762 | 9.1239 | 160.1647 | 0.95072 | 0.71839 | 0.95424 | 1 | 0.090994 | 2196.4917 | 0 | 2196.4917 | 2196.4917
7080 | 2 | 0.7 | 0.3 | 0 | 0 | 223.4002 | 273.3059 | 503.7634 | 344.2296 | 341.2368 | 192.946 | 18244.5735 | 2069.2448 | 10936.4168 | 57507.9087 | 8.0963 | 125.4347 | 0.89898 | 0.64378 | 0.90505 | 0.59571 | 0.061613 | 1753.4472 | 0 | 1753.4472 | 1753.4472
7081 | 2 | 0.7 | 0.3 | 0 | 0 | 10 | 113.1912 | 147.9419 | 73.4773 | 107.0048 | 59.6371 | 6437.1904 | 1026.8056 | 3862.2262 | 17505.4505 | 5.6772 | 11.2523 | 0.83135 | 0.71856 | 0.83232 | 0.46485 | 0.074673 | 500 | 0 | 500 | 500
7082 | 2 | 0.7 | 0.3 | 0 | 0 | 316.5896 | 309.0306 | 600 | 417.8386 | 423.0724 | 243.488 | 22300.9032 | 3069.5391 | 13365.0768 | 90941.3798 | 8.9915 | 152.0529 | 0.953 | 0.72785 | 0.95644 | 1 | 0.088503 | 2157.9663 | 0 | 2157.9663 | 2157.9663
7083 | 2 | 0.7 | 0.3 | 0 | 0 | 341.3568 | 323.5893 | 600 | 443.698 | 444.9654 | 257.6042 | 23260.3816 | 3368.0091 | 13940.0459 | 99579.0123 | 9.2806 | 169.9239 | 0.94777 | 0.7059 | 0.95139 | 1 | 0.093522 | 2241.2898 | 0 | 2241.2898 | 2241.2898
7084 | 1 | 1 | 0 | 0 | 0 | 168.9495 | 256.2494 | 391.6976 | 256.2325 | 238.7657 | 162.2116 | 14576.0722 | 1494.5509 | 8739.9196 | 34382.9643 | 9.8835 | 77.7522 | 1 | 0.40967 | 0.99957 | 0.67454 | 0.063979 | 1396.354 | 0 | 1396.354 | 1396.354
7085 | 2 | 0.7 | 0.3 | 0 | 0 | 329.7035 | 316.7461 | 600 | 431.5357 | 434.6936 | 250.9564 | 22807.9582 | 3224.5229 | 13668.9332 | 95419.3066 | 9.1438 | 161.3969 | 0.95035 | 0.71688 | 0.95389 | 1 | 0.091343 | 2202.2384 | 0 | 2202.2384 | 2202.2384
7086 | 2 | 0.7 | 0.3 | 0 | 0 | 36.2891 | 147.5831 | 222.7724 | 131.2813 | 159.3996 | 87.6324 | 8666.5742 | 970.2238 | 5198.4951 | 18422.0661 | 6.1534 | 24.4616 | 0.8589 | 0.73409 | 0.86001 | 0.43645 | 0.071661 | 760.4962 | 0 | 760.4962 | 760.4962
7087 | 2 | 0.7 | 0.3 | 0 | 0 | 291.6454 | 294.3121 | 600 | 391.7548 | 400.7845 | 229.3183 | 21342.4953 | 2793.7702 | 12790.7255 | 83018.9114 | 8.7067 | 135.0202 | 1 | 0.74471 | 1 | 0.91413 | 0.11063 | 2072.7948 | 0 | 2072.7948 | 2072.7948
7088 | 2 | 0.7 | 0.3 | 0 | 0 | 10 | 113.1912 | 147.9419 | 73.4773 | 107.0048 | 59.6371 | 6437.1904 | 1026.8056 | 3862.2262 | 17505.4505 | 5.6772 | 11.2523 | 0.83135 | 0.71856 | 0.83232 | 0.46485 | 0.074673 | 500 | 0 | 500 | 500
7089 | 1 | 1 | 0 | 0 | 0 | 111.8445 | 223.8921 | 316.6452 | 175.8702 | 195.0937 | 138.4365 | 11834.2325 | 1196.5999 | 7097.1183 | 23252.3522 | 9.3764 | 50.2381 | 1 | 0.42113 | 0.9997 | 0.6225 | 0.067414 | 1111.544 | 0 | 1111.544 | 1111.544
7090 | 2 | 0.7 | 0.3 | 0 | 0 | 10 | 113.1912 | 147.9419 | 73.4773 | 107.0048 | 59.6371 | 6437.1904 | 1026.8056 | 3862.2262 | 17505.4505 | 5.6772 | 11.2523 | 0.83135 | 0.71856 | 0.83232 | 0.46485 | 0.074673 | 500 | 0 | 500 | 500
7091 | 2 | 0.7 | 0.3 | 0 | 0 | 29.7613 | 143.2139 | 213.2302 | 123.9165 | 152.7847 | 84.0068 | 8351.6694 | 970.0139 | 5009.7503 | 18239.0842 | 6.0915 | 22.4315 | 0.85572 | 0.73312 | 0.85679 | 0.43057 | 0.072167 | 724.4818 | 0 | 724.4818 | 724.4818
7092 | 2 | 0.7 | 0.3 | 0 | 0 | 10 | 113.1912 | 147.9419 | 73.4773 | 107.0048 | 59.6371 | 6437.1904 | 1026.8056 | 3862.2262 | 17505.4505 | 5.6772 | 11.2523 | 0.83135 | 0.71856 | 0.83232 | 0.46485 | 0.074673 | 500 | 0 | 500 | 500
7093 | 1 | 1 | 0 | 0 | 0 | 162.3472 | 252.4901 | 382.9346 | 246.9516 | 233.733 | 159.442 | 14254.1792 | 1449.8925 | 8547.0719 | 32811.5149 | 9.8235 | 74.2126 | 1 | 0.41506 | 0.99958 | 0.67003 | 0.06435 | 1363.686 | 0 | 1363.686 | 1363.686
7094 | 1 | 1 | 0 | 0 | 0 | 192.535 | 269.7181 | 423.188 | 289.365 | 256.7087 | 172.151 | 15736.5672 | 1676.0136 | 9435.1396 | 40609.5031 | 10.1012 | 91.1673 | 1 | 0.3823 | 0.99953 | 0.68637 | 0.062712 | 1512.4984 | 0 | 1512.4984 | 1512.4984
7095 | 2 | 0.7 | 0.3 | 0 | 0 | 43.945 | 152.7087 | 233.9852 | 139.9241 | 167.1337 | 91.8886 | 9037.5181 | 973.7114 | 5420.8196 | 18737.0363 | 6.2265 | 26.9711 | 0.86265 | 0.73492 | 0.86383 | 0.44347 | 0.071056 | 802.6142 | 0 | 802.6142 | 802.6142
7096 | 2 | 0.7 | 0.3 | 0 | 0 | 10 | 113.1912 | 147.9419 | 73.4773 | 107.0048 | 59.6371 | 6437.1904 | 1026.8056 | 3862.2262 | 17505.4505 | 5.6772 | 11.2523 | 0.83135 | 0.71856 | 0.83232 | 0.46485 | 0.074673 | 500 | 0 | 500 | 500
7097 | 2 | 0.7 | 0.3 | 0 | 0 | 10 | 113.1912 | 147.9419 | 73.4773 | 107.0048 | 59.6371 | 6437.1904 | 1026.8056 | 3862.2262 | 17505.4505 | 5.6772 | 11.2523 | 0.83135 | 0.71856 | 0.83232 | 0.46485 | 0.074673 | 500 | 0 | 500 | 500
7098 | 2 | 0.7 | 0.3 | 0 | 0 | 10 | 113.1912 | 147.9419 | 73.4773 | 107.0048 | 59.6371 | 6437.1904 | 1026.8056 | 3862.2262 | 17505.4505 | 5.6772 | 11.2523 | 0.83135 | 0.71856 | 0.83232 | 0.46485 | 0.074673 | 500 | 0 | 500 | 500
7099 | 2 | 0.7 | 0.3 | 0 | 0 | 10 | 113.1912 | 147.9419 | 73.4773 | 107.0048 | 59.6371 | 6437.1904 | 1026.8056 | 3862.2262 | 17505.4505 | 5.6772 | 11.2523 | 0.83135 | 0.71856 | 0.83232 | 0.46485 | 0.074673 | 500 | 0 | 500 | 500
7100 | 2 | 0.7 | 0.3 | 0 | 0 | 10 | 113.1912 | 147.9419 | 73.4773 | 107.0048 | 59.6371 | 6437.1904 | 1026.8056 | 3862.2262 | 17505.4505 | 5.6772 | 11.2523 | 0.83135 | 0.71856 | 0.83232 | 0.46485 | 0.074673 | 500 | 0 | 500 | 500
7101 | 2 | 0.7 | 0.3 | 0 | 0 | 340.8094 | 323.2682 | 600 | 443.1269 | 444.4841 | 257.2918 | 23239.093 | 3361.1485 | 13927.2889 | 99379.8376 | 9.2742 | 169.5187 | 0.94789 | 0.70644 | 0.95151 | 1 | 0.093428 | 2239.4617 | 0 | 2239.4617 | 2239.4617
7102 | 2 | 0.7 | 0.3 | 0 | 0 | 211.0152 | 264.9514 | 484.7013 | 330.0196 | 329.6541 | 185.8891 | 17576.9322 | 1930.4504 | 10536.613 | 52875.8943 | 7.9568 | 116.1983 | 0.90047 | 0.65454 | 0.90631 | 0.59014 | 0.061774 | 1690.0325 | 0 | 1690.0325 | 1690.0325
7103 | 2 | 0.7 | 0.3 | 0 | 0 | 218.9088 | 270.2755 | 496.8426 | 339.0744 | 337.0436 | 190.3853 | 18001.8875 | 2017.8144 | 10791.0917 | 55794.1578 | 8.0455 | 122.0433 | 0.89956 | 0.64767 | 0.90555 | 0.59385 | 0.061664 | 1730.4869 | 0 | 1730.4869 | 1730.4869
7104 | 2 | 0.7 | 0.3 | 0 | 0 | 10 | 113.1912 | 147.9419 | 73.4773 | 107.0048 | 59.6371 | 6437.1904 | 1026.8056 | 3862.2262 | 17505.4505 | 5.6772 | 11.2523 | 0.83135 | 0.71856 | 0.83232 | 0.46485 | 0.074673 | 500 | 0 | 500 | 500
7105 | 2 | 0.7 | 0.3 | 0 | 0 | 10 | 113.1912 | 147.9419 | 73.4773 | 107.0048 | 59.6371 | 6437.1904 | 1026.8056 | 3862.2262 | 17505.4505 | 5.6772 | 11.2523 | 0.83135 | 0.71856 | 0.83232 | 0.46485 | 0.074673 | 500 | 0 | 500 | 500
7106 | 2 | 0.7 | 0.3 | 0 | 0 | 10 | 128.0004 | 180.1766 | 98.2462 | 129.4891 | 71.1712 | 7287.2165 | 988.2806 | 4371.7102 | 18061.4997 | 5.8777 | 16.0859 | 0.84804 | 0.72842 | 0.84897 | 0.42145 | 0.074105 | 600.9975 | 0 | 600.9975 | 600.9975
7107 | 9 | 0.1 | 0.3 | 0.6 | 0 | 279.061 | 285.1672 | 600 | 381.6842 | 415.0148 | 227.0491 | 21157.7592 | 2709.726 | 12679.6818 | 81667.0618 | 5.9839 | 133.2528 | 1 | 0.81404 | 1 | 0.80918 | 0.12878 | 2054.7234 | 0 | 2054.7234 | 2054.7234
7108 | 2 | 0.7 | 0.3 | 0 | 0 | 339.6959 | 322.6147 | 600 | 441.9651 | 443.5046 | 256.6561 | 23195.7939 | 3347.2278 | 13901.3423 | 98975.7785 | 9.261 | 168.6958 | 0.94815 | 0.70754 | 0.95176 | 1 | 0.093234 | 2235.7406 | 0 | 2235.7406 | 2235.7406
7109 | 6 | 0.4 | 0.3 | 0.3 | 0 | 351.2189 | 329.5054 | 600 | 454.0281 | 466.0516 | 266.6042 | 23797.4652 | 3523.3814 | 14261.7037 | 104644.7647 | 8.0226 | 181.0383 | 0.92767 | 0.72923 | 0.93205 | 0.99596 | 0.095552 | 2286.3699 | 0 | 2286.3699 | 2286.3699
7110 | 2 | 0.7 | 0.3 | 0 | 0 | 43.0339 | 152.0986 | 232.6495 | 138.8952 | 166.2146 | 91.3818 | 8993.2791 | 973.1128 | 5394.3056 | 18693.8667 | 6.2178 | 26.6651 | 0.8622 | 0.73484 | 0.86337 | 0.44263 | 0.071128 | 797.6084 | 0 | 797.6084 | 797.6084
7111 | 2 | 0.7 | 0.3 | 0 | 0 | 20.3324 | 136.9045 | 199.4771 | 113.286 | 143.1969 | 78.7753 | 7899.0542 | 974.1966 | 4738.4541 | 18113.6792 | 6.0027 | 19.6774 | 0.85119 | 0.73131 | 0.85222 | 0.42225 | 0.072877 | 672.2949 | 0 | 672.2949 | 672.2949
7112 | 2 | 0.7 | 0.3 | 0 | 0 | 10 | 113.1912 | 147.9419 | 73.4773 | 107.0048 | 59.6371 | 6437.1904 | 1026.8056 | 3862.2262 | 17505.4505 | 5.6772 | 11.2523 | 0.83135 | 0.71856 | 0.83232 | 0.46485 | 0.074673 | 500 | 0 | 500 | 500
7113 | 2 | 0.7 | 0.3 | 0 | 0 | 214.7601 | 267.477 | 490.4579 | 334.3145 | 333.163 | 188.0216 | 17778.2923 | 1971.4175 | 10657.1959 | 54245.5128 | 7.9988 | 118.9529 | 0.90006 | 0.65128 | 0.90597 | 0.59197 | 0.061719 | 1709.2412 | 0 | 1709.2412 | 1709.2412
7114 | 2 | 0.7 | 0.3 | 0 | 0 | 203.5093 | 259.8907 | 473.1818 | 321.4159 | 322.6037 | 181.6184 | 17174.6803 | 1850.9453 | 10295.7218 | 50211.4236 | 7.873 | 110.7768 | 0.90119 | 0.66105 | 0.90686 | 0.58611 | 0.061901 | 1651.4431 | 0 | 1651.4431 | 1651.4431
7115 | 2 | 0.7 | 0.3 | 0 | 0 | 10 | 113.1912 | 147.9419 | 73.4773 | 107.0048 | 59.6371 | 6437.1904 | 1026.8056 | 3862.2262 | 17505.4505 | 5.6772 | 11.2523 | 0.83135 | 0.71856 | 0.83232 | 0.46485 | 0.074673 | 500 | 0 | 500 | 500
7116 | 1 | 1 | 0 | 0 | 0 | 89.3706 | 211.254 | 287.5605 | 144.1875 | 177.8183 | 129.1894 | 10781.0893 | 1133.832 | 6466.0232 | 20386.9196 | 9.1842 | 41.3234 | 1 | 0.40468 | 0.99976 | 0.59625 | 0.068826 | 998.057 | 0 | 998.057 | 998.057
7117 | 2 | 0.7 | 0.3 | 0 | 0 | 10 | 113.1912 | 147.9419 | 73.4773 | 107.0048 | 59.6371 | 6437.1904 | 1026.8056 | 3862.2262 | 17505.4505 | 5.6772 | 11.2523 | 0.83135 | 0.71856 | 0.83232 | 0.46485 | 0.074673 | 500 | 0 | 500 | 500
7118 | 1 | 1 | 0 | 0 | 0 | 191.5344 | 269.1455 | 421.8462 | 287.9601 | 255.9486 | 171.7279 | 15686.9989 | 1667.6181 | 9405.4458 | 40325.8499 | 10.0919 | 90.5737 | 1 | 0.3837 | 0.99953 | 0.68601 | 0.062764 | 1507.589 | 0 | 1507.589 | 1507.589
7119 | 2 | 0.7 | 0.3 | 0 | 0 | 231.8243 | 278.9915 | 516.7681 | 353.9047 | 349.0795 | 197.7532 | 18701.4885 | 2169.0767 | 11210.0186 | 60826.5236 | 8.1922 | 131.9242 | 0.89778 | 0.63651 | 0.904 | 0.59868 | 0.061534 | 1796.3971 | 0 | 1796.3971 | 1796.3971
7120 | 2 | 0.7 | 0.3 | 0 | 0 | 269.1005 | 304.1804 | 574.6972 | 396.8124 | 383.4375 | 219.0963 | 20750.7069 | 2663.8084 | 12436.9727 | 77151.4814 | 8.6262 | 162.6533 | 0.89137 | 0.60615 | 0.89803 | 0.6038 | 0.061424 | 1984.671 | 0 | 1984.671 | 1984.671
7121 | 2 | 0.7 | 0.3 | 0 | 0 | 233.773 | 280.3071 | 519.781 | 356.144 | 350.8896 | 198.8661 | 18807.5109 | 2192.7979 | 11273.5036 | 61613.6316 | 8.2145 | 133.4493 | 0.89749 | 0.63484 | 0.90374 | 0.59928 | 0.06152 | 1806.3116 | 0 | 1806.3116 | 1806.3116
7122 | 1 | 1 | 0 | 0 | 0 | 89.1684 | 211.1406 | 287.3 | 143.9023 | 177.6626 | 129.1064 | 10771.6795 | 1133.4063 | 6460.3841 | 20364.9922 | 9.1825 | 41.2481 | 1 | 0.40448 | 0.99976 | 0.59601 | 0.068839 | 997.0323 | 0 | 997.0323 | 997.0323
7123 | 2 | 0.7 | 0.3 | 0 | 0 | 43.4671 | 152.3887 | 233.2845 | 139.3844 | 166.6517 | 91.6228 | 9014.3115 | 973.3912 | 5406.9111 | 18714.2021 | 6.222 | 26.8104 | 0.86242 | 0.73488 | 0.86359 | 0.44303 | 0.071094 | 799.9889 | 0 | 799.9889 | 799.9889
7124 | 2 | 0.7 | 0.3 | 0 | 0 | 10 | 113.1912 | 147.9419 | 73.4773 | 107.0048 | 59.6371 | 6437.1904 | 1026.8056 | 3862.2262 | 17505.4505 | 5.6772 | 11.2523 | 0.83135 | 0.71856 | 0.83232 | 0.46485 | 0.074673 | 500 | 0 | 500 | 500
7125 | 2 | 0.7 | 0.3 | 0 | 0 | 249.239 | 290.753 | 543.7532 | 373.9308 | 365.2008 | 207.7098 | 19653.2642 | 2389.4265 | 11779.9118 | 68119.5038 | 8.3929 | 145.8713 | 0.89496 | 0.62187 | 0.90142 | 0.6027 | 0.061441 | 1884.7153 | 0 | 1884.7153 | 1884.7153
7126 | 2 | 0.7 | 0.3 | 0 | 0 | 10 | 113.1912 | 147.9419 | 73.4773 | 107.0048 | 59.6371 | 6437.1904 | 1026.8056 | 3862.2262 | 17505.4505 | 5.6772 | 11.2523 | 0.83135 | 0.71856 | 0.83232 | 0.46485 | 0.074673 | 500 | 0 | 500 | 500
7127 | 2 | 0.7 | 0.3 | 0 | 0 | 10 | 113.1912 | 147.9419 | 73.4773 | 107.0048 | 59.6371 | 6437.1904 | 1026.8056 | 3862.2262 | 17505.4505 | 5.6772 | 11.2523 | 0.83135 | 0.71856 | 0.83232 | 0.46485 | 0.074673 | 500 | 0 | 500 | 500
7128 | 2 | 0.7 | 0.3 | 0 | 0 | 13.1838 | 132.1224 | 189.0735 | 105.2322 | 135.9018 | 74.8134 | 7557.662 | 980.897 | 4533.8154 | 18127.8805 | 5.9359 | 17.7297 | 0.84783 | 0.72964 | 0.84886 | 0.41607 | 0.073395 | 632.5974 | 0 | 632.5974 | 632.5974
7129 | 2 | 0.7 | 0.3 | 0 | 0 | 319.6633 | 310.8404 | 600 | 421.05 | 425.8021 | 245.2373 | 22419.5508 | 3105.2473 | 13436.1778 | 91971.6067 | 9.0271 | 154.219 | 0.9524 | 0.72541 | 0.95587 | 1 | 0.0892 | 2168.374 | 0 | 2168.374 | 2168.374
7130 | 2 | 0.7 | 0.3 | 0 | 0 | 184.0405 | 246.7729 | 443.4179 | 299.1282 | 304.2085 | 170.5626 | 16139.6239 | 1660.897 | 9675.8333 | 43801.0014 | 7.6586 | 97.3342 | 0.90225 | 0.67757 | 0.90742 | 0.57355 | 0.06235 | 1550.7965 | 0 | 1550.7965 | 1550.7965
7131 | 1 | 1 | 0 | 0 | 0 | 67.531 | 199.0237 | 259.5362 | 113.3684 | 160.9829 | 120.261 | 9771.457 | 1102.1258 | 5860.9514 | 18414.0101 | 9.0012 | 33.6889 | 1 | 0.37916 | 0.99981 | 0.56922 | 0.070126 | 887.0143 | 0 | 887.0143 | 887.0143
7132 | 2 | 0.7 | 0.3 | 0 | 0 | 266.3697 | 302.3334 | 570.432 | 393.6637 | 380.9395 | 217.5288 | 20599.0589 | 2624.621 | 12346.1813 | 75864.3892 | 8.5938 | 160.2905 | 0.89188 | 0.60824 | 0.89851 | 0.60386 | 0.061421 | 1970.9765 | 0 | 1970.9765 | 1970.9765
7133 | 2 | 0.7 | 0.3 | 0 | 0 | 184.2911 | 246.9417 | 443.8 | 299.4149 | 304.4463 | 170.7048 | 16152.8731 | 1663.1956 | 9683.7685 | 43878.9446 | 7.6613 | 97.5015 | 0.90225 | 0.67737 | 0.90742 | 0.57373 | 0.062343 | 1552.0972 | 0 | 1552.0972 | 1552.0972
7134 | 1 | 1 | 0 | 0 | 0 | 169.4086 | 256.5109 | 392.3077 | 256.8777 | 239.1155 | 162.4044 | 14598.5019 | 1497.7557 | 8753.3572 | 34495.0129 | 9.8877 | 78.0019 | 1 | 0.40925 | 0.99957 | 0.67483 | 0.063953 | 1398.6229 | 0 | 1398.6229 | 1398.6229
7135 | 1 | 1 | 0 | 0 | 0 | 91.8625 | 212.6527 | 290.7731 | 147.7021 | 179.7363 | 130.2117 | 10897.1497 | 1139.2824 | 6535.5749 | 20662.7812 | 9.2053 | 42.2589 | 1 | 0.40703 | 0.99975 | 0.59926 | 0.068672 | 1010.6794 | 0 | 1010.6794 | 1010.6794
7136 | 2 | 0.7 | 0.3 | 0 | 0 | 332.2978 | 318.2707 | 600 | 434.2442 | 436.9849 | 252.4355 | 22908.5313 | 3255.9985 | 13729.2016 | 96330.6929 | 9.1741 | 163.2771 | 0.9498 | 0.71454 | 0.95335 | 1 | 0.091859 | 2210.956 | 0 | 2210.956 | 2210.956
7137 | 2 | 0.7 | 0.3 | 0 | 0 | 250.8166 | 291.8191 | 546.2045 | 375.7467 | 366.6552 | 208.613 | 19739.9691 | 2410.3207 | 11831.8258 | 68809.0519 | 8.4113 | 147.1702 | 0.89469 | 0.62058 | 0.90117 | 0.60293 | 0.061436 | 1892.6849 | 0 | 1892.6849 | 1892.6849
7138 | 2 | 0.7 | 0.3 | 0 | 0 | 10 | 113.1912 | 147.9419 | 73.4773 | 107.0048 | 59.6371 | 6437.1904 | 1026.8056 | 3862.2262 | 17505.4505 | 5.6772 | 11.2523 | 0.83135 | 0.71856 | 0.83232 | 0.46485 | 0.074673 | 500 | 0 | 500 | 500
7139 | 2 | 0.7 | 0.3 | 0 | 0 | 10 | 113.1912 | 147.9419 | 73.4773 | 107.0048 | 59.6371 | 6437.1904 | 1026.8056 | 3862.2262 | 17505.4505 | 5.6772 | 11.2523 | 0.83135 | 0.71856 | 0.83232 | 0.46485 | 0.074673 | 500 | 0 | 500 | 500
7140 | 1 | 1 | 0 | 0 | 0 | 111.6296 | 223.771 | 316.3659 | 175.5674 | 194.9288 | 138.3478 | 11824.0936 | 1195.8545 | 7091.0428 | 23220.9239 | 9.3745 | 50.1477 | 1 | 0.42103 | 0.9997 | 0.62226 | 0.067428 | 1110.4626 | 0 | 1110.4626 | 1110.4626
7141 | 1 | 1 | 0 | 0 | 0 | 156.6462 | 249.2479 | 375.386 | 238.9354 | 229.3838 | 157.0548 | 13977.2624 | 1413.4848 | 8381.166 | 31514.7144 | 9.7719 | 71.2317 | 1 | 0.41887 | 0.9996 | 0.66577 | 0.064677 | 1335.4224 | 0 | 1335.4224 | 1335.4224
7142 | 2 | 0.7 | 0.3 | 0 | 0 | 20.6173 | 137.0951 | 199.8921 | 113.6071 | 143.4872 | 78.9333 | 7912.6911 | 973.9926 | 4746.6283 | 18115.0652 | 6.0054 | 19.7575 | 0.85133 | 0.73137 | 0.85236 | 0.42249 | 0.072856 | 673.8746 | 0 | 673.8746 | 673.8746
7143 | 1 | 1 | 0 | 0 | 0 | 91.6087 | 212.5102 | 290.4457 | 147.3441 | 179.5409 | 130.1075 | 10885.3186 | 1138.71 | 6528.4849 | 20634.2026 | 9.2032 | 42.163 | 1 | 0.40679 | 0.99975 | 0.59895 | 0.068688 | 1009.394 | 0 | 1009.394 | 1009.394
7144 | 1 | 1 | 0 | 0 | 0 | 73.2196 | 202.2046 | 266.8132 | 121.3988 | 165.3726 | 122.5812 | 10033.1378 | 1107.6105 | 6017.7813 | 18851.13 | 9.0485 | 35.5801 | 1 | 0.38662 | 0.99979 | 0.57636 | 0.069799 | 916.0099 | 0 | 916.0099 | 916.0099
7145 | 2 | 0.7 | 0.3 | 0 | 0 | 10 | 113.1912 | 147.9419 | 73.4773 | 107.0048 | 59.6371 | 6437.1904 | 1026.8056 | 3862.2262 | 17505.4505 | 5.6772 | 11.2523 | 0.83135 | 0.71856 | 0.83232 | 0.46485 | 0.074673 | 500 | 0 | 500 | 500
7146 | 2 | 0.7 | 0.3 | 0 | 0 | 326.4692 | 314.8447 | 600 | 428.1587 | 431.8336 | 249.1133 | 22682.7013 | 3185.6611 | 13593.8727 | 94294.9372 | 9.1061 | 159.0676 | 0.95103 | 0.71972 | 0.95455 | 1 | 0.090677 | 2191.3519 | 0 | 2191.3519 | 2191.3519
7147 | 1 | 1 | 0 | 0 | 0 | 56.0037 | 192.5884 | 244.8386 | 97.0893 | 152.0782 | 115.5712 | 9243.9894 | 1096.9907 | 5544.8204 | 17693.5422 | 8.9061 | 30.0665 | 1 | 0.3625 | 0.99983 | 0.55463 | 0.070753 | 828.1027 | 0 | 828.1027 | 828.1027
7148 | 2 | 0.7 | 0.3 | 0 | 0 | 257.2336 | 296.1561 | 556.1872 | 383.1357 | 372.5605 | 212.2891 | 20093.4703 | 2496.9076 | 12043.4787 | 71663.3192 | 8.4863 | 152.5141 | 0.89356 | 0.61539 | 0.9001 | 0.60358 | 0.061424 | 1925.048 | 0 | 1925.048 | 1925.048
7149 | 2 | 0.7 | 0.3 | 0 | 0 | 10 | 113.1912 | 147.9419 | 73.4773 | 107.0048 | 59.6371 | 6437.1904 | 1026.8056 | 3862.2262 | 17505.4505 | 5.6772 | 11.2523 | 0.83135 | 0.71856 | 0.83232 | 0.46485 | 0.074673 | 500 | 0 | 500 | 500
7150 | 1 | 1 | 0 | 0 | 0 | 84.7863 | 208.6827 | 281.6586 | 137.7209 | 174.2883 | 127.3105 | 10568.0385 | 1124.7867 | 6338.3461 | 19906.6236 | 9.1455 | 39.637 | 1 | 0.40004 | 0.99977 | 0.59068 | 0.069108 | 974.8104 | 0 | 974.8104 | 974.8104
7151 | 2 | 0.7 | 0.3 | 0 | 0 | 10 | 113.1912 | 147.9419 | 73.4773 | 107.0048 | 59.6371 | 6437.1904 | 1026.8056 | 3862.2262 | 17505.4505 | 5.6772 | 11.2523 | 0.83135 | 0.71856 | 0.83232 | 0.46485 | 0.074673 | 500 | 0 | 500 | 500
7152 | 2 | 0.7 | 0.3 | 0 | 0 | 29.2712 | 142.8859 | 212.5145 | 123.3638 | 152.2873 | 83.7347 | 8328.0793 | 970.1008 | 4995.6108 | 18228.5235 | 6.0869 | 22.2832 | 0.85549 | 0.73304 | 0.85655 | 0.43013 | 0.072205 | 721.7742 | 0 | 721.7742 | 721.7742
7153 | 2 | 0.7 | 0.3 | 0 | 0 | 321.848 | 312.1262 | 600 | 423.3322 | 427.7401 | 246.4811 | 22503.9578 | 3130.8583 | 13486.7595 | 92711.0771 | 9.0524 | 155.7676 | 0.95197 | 0.72362 | 0.95545 | 1 | 0.089684 | 2175.7601 | 0 | 2175.7601 | 2175.7601
7154 | 2 | 0.7 | 0.3 | 0 | 0 | 265.2502 | 301.5763 | 568.6845 | 392.3731 | 379.9146 | 216.8864 | 20536.9611 | 2608.691 | 12309.0032 | 75340.9239 | 8.5806 | 159.327 | 0.89209 | 0.6091 | 0.89871 | 0.60387 | 0.061421 | 1965.3579 | 0 | 1965.3579 | 1965.3579
7155 | 2 | 0.7 | 0.3 | 0 | 0 | 10 | 113.1912 | 147.9419 | 73.4773 | 107.0048 | 59.6371 | 6437.1904 | 1026.8056 | 3862.2262 | 17505.4505 | 5.6772 | 11.2523 | 0.83135 | 0.71856 | 0.83232 | 0.46485 | 0.074673 | 500 | 0 | 500 | 500
7156 | 1 | 1 | 0 | 0 | 0 | 135.9781 | 237.5236 | 348.1604 | 209.8575 | 213.5897 | 148.4349 | 12981.3641 | 1298.1981 | 7784.4761 | 27279.0976 | 9.5874 | 61.0119 | 1 | 0.426 | 0.99964 | 0.64771 | 0.065908 | 1232.5323 | 0 | 1232.5323 | 1232.5323
7157 | 2 | 0.7 | 0.3 | 0 | 0 | 21.4056 | 137.6226 | 201.0408 | 114.4956 | 144.2903 | 79.3705 | 7950.4409 | 973.4533 | 4769.2559 | 18119.6808 | 6.0128 | 19.9803 | 0.8517 | 0.73154 | 0.85274 | 0.42318 | 0.072798 | 678.2452 | 0 | 678.2452 | 678.2452
7158 | 2 | 0.7 | 0.3 | 0 | 0 | 292.7537 | 294.9673 | 600 | 392.9146 | 401.7799 | 229.9468 | 21384.9089 | 2805.4919 | 12816.1435 | 83354.3249 | 8.7192 | 135.7563 | 1 | 0.74407 | 1 | 0.92589 | 0.11099 | 2076.606 | 0 | 2076.606 | 2076.606
7159 | 2 | 0.7 | 0.3 | 0 | 0 | 10 | 113.1912 | 147.9419 | 73.4773 | 107.0048 | 59.6371 | 6437.1904 | 1026.8056 | 3862.2262 | 17505.4505 | 5.6772 | 11.2523 | 0.83135 | 0.71856 | 0.83232 | 0.46485 | 0.074673 | 500 | 0 | 500 | 500
7160 | 2 | 0.7 | 0.3 | 0 | 0 | 234.7329 | 280.9552 | 521.2657 | 357.2472 | 351.7807 | 199.4144 | 18859.7789 | 2204.5688 | 11304.8009 | 62004.0193 | 8.2255 | 134.2038 | 0.89734 | 0.63402 | 0.9036 | 0.59956 | 0.061513 | 1811.1923 | 0 | 1811.1923 | 1811.1923
7161 | 2 | 0.7 | 0.3 | 0 | 0 | 10 | 113.1912 | 147.9419 | 73.4773 | 107.0048 | 59.6371 | 6437.1904 | 1026.8056 | 3862.2262 | 17505.4505 | 5.6772 | 11.2523 | 0.83135 | 0.71856 | 0.83232 | 0.46485 | 0.074673 | 500 | 0 | 500 | 500
7162 | 2 | 0.7 | 0.3 | 0 | 0 | 204.3891 | 260.4838 | 474.5307 | 322.424 | 323.4313 | 182.1188 | 17221.7362 | 1860.0844 | 10323.9019 | 50518.1621 | 7.8828 | 111.4054 | 0.90111 | 0.66029 | 0.9068 | 0.58661 | 0.061885 | 1655.9723 | 0 | 1655.9723 | 1655.9723
7163 | 2 | 0.7 | 0.3 | 0 | 0 | 10 | 118.1045 | 158.617 | 81.6922 | 114.4917 | 63.4654 | 6717.958 | 1011.5177 | 4030.5181 | 17620.2917 | 5.7433 | 12.7554 | 0.8367 | 0.72239 | 0.83753 | 0.4539 | 0.075062 | 533.6153 | 0 | 533.6153 | 533.6153
7164 | 2 | 0.7 | 0.3 | 0 | 0 | 10 | 113.1912 | 147.9419 | 73.4773 | 107.0048 | 59.6371 | 6437.1904 | 1026.8056 | 3862.2262 | 17505.4505 | 5.6772 | 11.2523 | 0.83135 | 0.71856 | 0.83232 | 0.46485 | 0.074673 | 500 | 0 | 500 | 500
7165 | 2 | 0.7 | 0.3 | 0 | 0 | 10 | 113.1912 | 147.9419 | 73.4773 | 107.0048 | 59.6371 | 6437.1904 | 1026.8056 | 3862.2262 | 17505.4505 | 5.6772 | 11.2523 | 0.83135 | 0.71856 | 0.83232 | 0.46485 | 0.074673 | 500 | 0 | 500 | 500
7166 | 2 | 0.7 | 0.3 | 0 | 0 | 342.8704 | 324.4773 | 600 | 445.2771 | 446.2958 | 258.4685 | 23319.2734 | 3387.0436 | 13975.3362 | 100131.762 | 9.2985 | 171.0469 | 0.94741 | 0.70438 | 0.95104 | 1 | 0.093776 | 2246.3423 | 0 | 2246.3423 | 2246.3422
7167 | 1 | 1 | 0 | 0 | 0 | 65.814 | 198.0643 | 257.3429 | 110.9441 | 159.6574 | 119.5615 | 9692.6544 | 1100.8537 | 5813.7229 | 18292.6769 | 8.987 | 33.1315 | 1 | 0.37681 | 0.99981 | 0.56706 | 0.070223 | 878.2527 | 0 | 878.2527 | 878.2527
7168 | 1 | 1 | 0 | 0 | 0 | 182.0888 | 263.7451 | 409.2046 | 274.6945 | 248.7684 | 167.74 | 15220.5274 | 1591.409 | 9126.002 | 37733.3387 | 10.0042 | 85.077 | 1 | 0.39593 | 0.99954 | 0.68199 | 0.063262 | 1461.1645 | 0 | 1461.1645 | 1461.1645
7169 | 2 | 0.7 | 0.3 | 0 | 0 | 10 | 113.1912 | 147.9419 | 73.4773 | 107.0048 | 59.6371 | 6437.1904 | 1026.8056 | 3862.2262 | 17505.4505 | 5.6772 | 11.2523 | 0.83135 | 0.71856 | 0.83232 | 0.46485 | 0.074673 | 500 | 0 | 500 | 500
7170 | 2 | 0.7 | 0.3 | 0 | 0 | 10 | 118.1252 | 158.6622 | 81.727 | 114.5233 | 63.4815 | 6719.1482 | 1011.4583 | 4031.2315 | 17620.9243 | 5.7436 | 12.7619 | 0.83671 | 0.72241 | 0.83754 | 0.45385 | 0.075062 | 533.7573 | 0 | 533.7573 | 533.7573
7171 | 4 | 0.1 | 0.9 | 0 | 0 | 231.9538 | 242.9195 | 600 | 354.3519 | 499.9534 | 220.3123 | 20836.5481 | 2509.4789 | 12485.2722 | 81535.627 | 3.5464 | 137.3581 | 1 | 1 | 1 | 0.11548 | 0.11269 | 2012.1329 | 0 | 2012.1329 | 2012.1329
7172 | 1 | 1 | 0 | 0 | 0 | 101.2866 | 217.9482 | 302.9502 | 160.9901 | 186.9841 | 134.0847 | 11337.6775 | 1163.2966 | 6799.5648 | 21800.3544 | 9.2856 | 45.9161 | 1 | 0.41475 | 0.99973 | 0.61043 | 0.068081 | 1058.3279 | 0 | 1058.3279 | 1058.3279
7173 | 2 | 0.7 | 0.3 | 0 | 0 | 10 | 113.1912 | 147.9419 | 73.4773 | 107.0048 | 59.6371 | 6437.1904 | 1026.8056 | 3862.2262 | 17505.4505 | 5.6772 | 11.2523 | 0.83135 | 0.71856 | 0.83232 | 0.46485 | 0.074673 | 500 | 0 | 500 | 500
7174 | 1 | 1 | 0 | 0 | 0 | 103.4734 | 219.1784 | 305.7823 | 164.0728 | 188.6648 | 134.985 | 11440.2667 | 1169.639 | 6861.0409 | 22085.6841 | 9.3043 | 46.7918 | 1 | 0.41628 | 0.99972 | 0.61297 | 0.067943 | 1069.3649 | 0 | 1069.3649 | 1069.3649
7175 | 2 | 0.7 | 0.3 | 0 | 0 | 251.3475 | 292.1778 | 547.0296 | 376.3578 | 367.1443 | 208.917 | 19769.1612 | 2417.3859 | 11849.3043 | 69042.147 | 8.4175 | 147.6086 | 0.8946 | 0.62014 | 0.90108 | 0.603 | 0.061435 | 1895.3654 | 0 | 1895.3654 | 1895.3654
7176 | 4 | 0.1 | 0.9 | 0 | 0 | 230.2773 | 241.5708 | 600 | 352.8564 | 497.776 | 218.851 | 20760.9765 | 2491.1874 | 12439.9974 | 80998.0802 | 3.5223 | 135.9946 | 1 | 1 | 1 | 0.093556 | 0.11202 | 2005.3368 | 0 | 2005.3368 | 2005.3368
7177 | 2 | 0.7 | 0.3 | 0 | 0 | 23.9736 | 139.3408 | 204.784 | 117.3902 | 146.9041 | 80.7948 | 8073.528 | 971.9534 | 4843.0348 | 18142.6636 | 6.0369 | 20.716 | 0.85293 | 0.73207 | 0.85397 | 0.42544 | 0.072607 | 692.4714 | 0 | 692.4714 | 692.4714
7178 | 2 | 0.7 | 0.3 | 0 | 0 | 10 | 119.4514 | 161.5468 | 83.9447 | 116.5394 | 64.5146 | 6795.1436 | 1007.7613 | 4076.7819 | 17663.8507 | 5.7615 | 13.1849 | 0.83776 | 0.72338 | 0.83858 | 0.45086 | 0.075 | 542.812 | 0 | 542.812 | 542.812
7179 | 2 | 0.7 | 0.3 | 0 | 0 | 254.7693 | 294.4904 | 552.3514 | 380.2976 | 370.2947 | 210.877 | 19957.5603 | 2463.3524 | 11962.1056 | 70557.8071 | 8.4574 | 150.4504 | 0.894 | 0.61737 | 0.90052 | 0.60338 | 0.061428 | 1912.63 | 0 | 1912.63 | 1912.63
7180 | 1 | 1 | 0 | 0 | 0 | 91.1026 | 212.2261 | 289.793 | 146.6303 | 179.1514 | 129.8998 | 10861.7361 | 1137.5804 | 6514.3526 | 20577.5477 | 9.1989 | 41.9722 | 1 | 0.40632 | 0.99975 | 0.59835 | 0.068719 | 1006.831 | 0 | 1006.831 | 1006.831
7181 | 1 | 1 | 0 | 0 | 0 | 122.7444 | 230.041 | 330.8424 | 191.225 | 203.4545 | 142.9434 | 12350.2403 | 1238.0914 | 7406.3162 | 24948.8239 | 9.4711 | 54.9497 | 1 | 0.42506 | 0.99967 | 0.63435 | 0.066728 | 1166.3008 | 0 | 1166.3008 | 1166.3008
7182 | 2 | 0.7 | 0.3 | 0 | 0 | 10 | 113.1912 | 147.9419 | 73.4773 | 107.0048 | 59.6371 | 6437.1904 | 1026.8056 | 3862.2262 | 17505.4505 | 5.6772 | 11.2523 | 0.83135 | 0.71856 | 0.83232 | 0.46485 | 0.074673 | 500 | 0 | 500 | 500
7183 | 2 | 0.7 | 0.3 | 0 | 0 | 10 | 113.1912 | 147.9419 | 73.4773 | 107.0048 | 59.6371 | 6437.1904 | 1026.8056 | 3862.2262 | 17505.4505 | 5.6772 | 11.2523 | 0.83135 | 0.71856 | 0.83232 | 0.46485 | 0.074673 | 500 | 0 | 500 | 500
7184 | 2 | 0.7 | 0.3 | 0 | 0 | 295.3875 | 296.5238 | 600 | 395.6704 | 404.1435 | 231.441 | 21485.7672 | 2833.5465 | 12876.5865 | 84157.6224 | 8.749 | 137.5133 | 1 | 0.74251 | 1 | 0.95453 | 0.11188 | 2085.6529 | 0 | 2085.6529 | 2085.6529
7185 | 6 | 0.4 | 0.3 | 0.3 | 0 | 350.3062 | 328.9601 | 600 | 453.0933 | 465.2346 | 266.0664 | 23761.5242 | 3511.4544 | 14240.1674 | 104295.7465 | 8.0129 | 180.3358 | 0.92797 | 0.73011 | 0.93234 | 0.99574 | 0.09543 | 2283.3248 | 0 | 2283.3248 | 2283.3248
7186 | 1 | 1 | 0 | 0 | 0 | 69.5257 | 200.1387 | 262.0861 | 116.1845 | 162.5225 | 121.0741 | 9863.1106 | 1103.8268 | 5915.8813 | 18561.1397 | 9.0178 | 34.3442 | 1 | 0.38183 | 0.9998 | 0.57173 | 0.070013 | 897.1873 | 0 | 897.1873 | 897.1873
7187 | 2 | 0.7 | 0.3 | 0 | 0 | 252.5954 | 293.0211 | 548.9698 | 377.7944 | 368.2937 | 209.6316 | 19837.8229 | 2434.0644 | 11890.4147 | 69592.2599 | 8.432 | 148.6417 | 0.89438 | 0.61913 | 0.90088 | 0.60315 | 0.061432 | 1901.6643 | 0 | 1901.6643 | 1901.6643
7188 | 2 | 0.7 | 0.3 | 0 | 0 | 327.3542 | 315.365 | 600 | 429.0827 | 432.6165 | 249.6175 | 22716.9596 | 3196.2526 | 13614.4021 | 94601.2756 | 9.1164 | 159.7033 | 0.95085 | 0.71895 | 0.95437 | 1 | 0.090861 | 2194.3327 | 0 | 2194.3327 | 2194.3327
7189 | 9 | 0.1 | 0.3 | 0.6 | 0 | 279.3776 | 285.3641 | 600 | 382.0025 | 415.3176 | 227.2419 | 21170.1086 | 2713.0207 | 12687.0823 | 81761.8008 | 5.9868 | 133.4669 | 1 | 0.81392 | 1 | 0.8123 | 0.12895 | 2055.8367 | 0 | 2055.8367 | 2055.8367
7190 | 2 | 0.7 | 0.3 | 0 | 0 | 259.0741 | 297.4003 | 559.0538 | 385.2558 | 374.2512 | 213.3441 | 20195.1048 | 2522.2162 | 12104.3296 | 72496.6448 | 8.5079 | 154.0648 | 0.89322 | 0.61393 | 0.89979 | 0.6037 | 0.061422 | 1934.3144 | 0 | 1934.3144 | 1934.3144
7191 | 2 | 0.7 | 0.3 | 0 | 0 | 188.0431 | 249.4688 | 449.5234 | 303.7069 | 308.0031 | 172.8331 | 16351.4432 | 1698.0657 | 9802.695 | 45059.9913 | 7.7024 | 100.0248 | 0.90214 | 0.67424 | 0.90742 | 0.57637 | 0.062243 | 1571.5536 | 0 | 1571.5536 | 1571.5536
7192 | 2 | 0.7 | 0.3 | 0 | 0 | 10 | 113.1912 | 147.9419 | 73.4773 | 107.0048 | 59.6371 | 6437.1904 | 1026.8056 | 3862.2262 | 17505.4505 | 5.6772 | 11.2523 | 0.83135 | 0.71856 | 0.83232 | 0.46485 | 0.074673 | 500 | 0 | 500 | 500
7193 | 2 | 0.7 | 0.3 | 0 | 0 | 10 | 119.9715 | 162.6772 | 84.8144 | 117.3313 | 64.9197 | 6824.9749 | 1006.3605 | 4094.6622 | 17682.0513 | 5.7685 | 13.3528 | 0.83849 | 0.72374 | 0.83931 | 0.44968 | 0.074991 | 546.368 | 0 | 546.368 | 546.3612
7194 | 1 | 1 | 0 | 0 | 0 | 89.5283 | 211.3425 | 287.7637 | 144.4099 | 177.9397 | 129.254 | 10788.4272 | 1134.1657 | 6470.4206 | 20404.0647 | 9.1855 | 41.3822 | 1 | 0.40483 | 0.99976 | 0.59644 | 0.068817 | 998.8559 | 0 | 998.8559 | 998.8559
7195 | 2 | 0.7 | 0.3 | 0 | 0 | 10 | 113.1912 | 147.9419 | 73.4773 | 107.0048 | 59.6371 | 6437.1904 | 1026.8056 | 3862.2262 | 17505.4505 | 5.6772 | 11.2523 | 0.83135 | 0.71856 | 0.83232 | 0.46485 | 0.074673 | 500 | 0 | 500 | 500
7196 | 2 | 0.7 | 0.3 | 0 | 0 | 10.54 | 130.3541 | 185.231 | 102.2549 | 133.198 | 73.3492 | 7431.7881 | 984.1452 | 4458.3615 | 18156.9833 | 5.9113 | 17.0401 | 0.84661 | 0.72896 | 0.84763 | 0.41382 | 0.073582 | 617.8872 | 0 | 617.8872 | 617.8872
7197 | 2 | 0.7 | 0.3 | 0 | 0 | 345.2772 | 325.8888 | 600 | 447.7877 | 448.4095 | 259.8431 | 23412.9753 | 3417.4975 | 14031.4858 | 101016.559 | 9.327 | 172.8397 | 0.94684 | 0.70193 | 0.95049 | 1 | 0.094166 | 2254.3665 | 0 | 2254.3665 | 2254.3665
7198 | 2 | 0.7 | 0.3 | 0 | 0 | 28.8041 | 142.5732 | 211.8323 | 122.8369 | 151.8131 | 83.4754 | 8305.598 | 970.1969 | 4982.1359 | 18218.869 | 6.0825 | 22.1423 | 0.85526 | 0.73296 | 0.85632 | 0.42972 | 0.072241 | 719.1926 | 0 | 719.1926 | 719.1926
7199 | 1 | 1 | 0 | 0 | 0 | 152.5389 | 246.9143 | 369.9581 | 233.159 | 226.2485 | 155.3376 | 13778.3549 | 1388.4914 | 8261.9947 | 30614.9323 | 9.735 | 69.1276 | 1 | 0.42113 | 0.9996 | 0.66249 | 0.064916 | 1315.0288 | 0 | 1315.0288 | 1315.0288
7200 | 1 | 1 | 0 | 0 | 0 | 171.0687 | 257.457 | 394.5151 | 259.2109 | 240.3802 | 163.1018 | 14679.668 | 1509.4537 | 8801.9834 | 34903.2434 | 9.9029 | 78.9084 | 1 | 0.40772 | 0.99956 | 0.67588 | 0.063861 | 1406.8254 | 0 | 1406.8254 | 1406.8254
7201 | 2 | 0.7 | 0.3 | 0 | 0 | 291.8613 | 294.4398 | 600 | 391.9808 | 400.9785 | 229.4407 | 21350.7576 | 2796.0501 | 12795.6769 | 83084.1393 | 8.7091 | 135.1635 | 1 | 0.74459 | 1 | 0.91641 | 0.1107 | 2073.5376 | 0 | 2073.5376 | 2073.5376
7202 | 1 | 1 | 0 | 0 | 0 | 72.2148 | 201.6424 | 265.5267 | 119.9805 | 164.5974 | 122.1711 | 9986.8479 | 1106.4998 | 5990.0392 | 18769.9907 | 9.0401 | 35.241 | 1 | 0.38534 | 0.9998 | 0.57511 | 0.069858 | 910.8918 | 0 | 910.8918 | 910.8918
7203 | 2 | 0.7 | 0.3 | 0 | 0 | 192.2556 | 252.3067 | 455.9569 | 308.5278 | 311.9897 | 175.224 | 16574.9224 | 1738.2477 | 9936.5374 | 46417.9548 | 7.7486 | 102.8974 | 0.90196 | 0.67069 | 0.90735 | 0.5792 | 0.062138 | 1593.3633 | 0 | 1593.3633 | 1593.3633
7204 | 2 | 0.7 | 0.3 | 0 | 0 | 10 | 113.1912 | 147.9419 | 73.4773 | 107.0048 | 59.6371 | 6437.1904 | 1026.8056 | 3862.2262 | 17505.4505 | 5.6772 | 11.2523 | 0.83135 | 0.71856 | 0.83232 | 0.46485 | 0.074673 | 500 | 0 | 500 | 500
7205 | 2 | 0.7 | 0.3 | 0 | 0 | 10 | 113.1912 | 147.9419 | 73.4773 | 107.0048 | 59.6371 | 6437.1904 | 1026.8056 | 3862.2262 | 17505.4505 | 5.6772 | 11.2523 | 0.83135 | 0.71856 | 0.83232 | 0.46485 | 0.074673 | 500 | 0 | 500 | 500
7206 | 1 | 1 | 0 | 0 | 0 | 176.0655 | 260.3065 | 401.1678 | 266.2325 | 244.1851 | 165.2029 | 14924.4586 | 1545.6869 | 8948.6344 | 36160.5572 | 9.9487 | 81.6728 | 1 | 0.40271 | 0.99956 | 0.67883 | 0.063587 | 1431.4876 | 0 | 1431.4876 | 1431.4876
7207 | 2 | 0.7 | 0.3 | 0 | 0 | 190.1458 | 250.8853 | 452.7339 | 306.1131 | 309.994 | 174.0264 | 16462.9275 | 1717.987 | 9869.4636 | 45733.6257 | 7.7254 | 101.4535 | 0.90206 | 0.67248 | 0.90739 | 0.5778 | 0.062189 | 1582.445 | 0 | 1582.445 | 1582.445
7208 | 2 | 0.7 | 0.3 | 0 | 0 | 22.1925 | 138.1491 | 202.1875 | 115.3825 | 145.0915 | 79.8069 | 7988.1353 | 972.952 | 4791.8502 | 18125.4304 | 6.0202 | 20.204 | 0.85208 | 0.73171 | 0.85311 | 0.42387 | 0.07274 | 682.6058 | 0 | 682.6058 | 682.6058
7209 | 1 | 1 | 0 | 0 | 0 | 152.4511 | 246.8644 | 369.8421 | 233.0355 | 226.1814 | 155.3009 | 13774.1053 | 1387.968 | 8259.4486 | 30595.9995 | 9.7342 | 69.083 | 1 | 0.42117 | 0.9996 | 0.66242 | 0.064921 | 1314.5922 | 0 | 1314.5922 | 1314.5922
7210 | 2 | 0.7 | 0.3 | 0 | 0 | 30.2737 | 143.5568 | 213.9785 | 124.4944 | 153.3046 | 84.2912 | 8376.3395 | 969.9385 | 5024.5371 | 18250.5993 | 6.0964 | 22.5872 | 0.85597 | 0.73321 | 0.85704 | 0.43103 | 0.072128 | 727.3119 | 0 | 727.3119 | 727.3119
7211 | 2 | 0.7 | 0.3 | 0 | 0 | 244.7175 | 287.6983 | 536.7337 | 368.728 | 361.0269 | 205.1222 | 19405.2099 | 2330.4022 | 11631.3889 | 66169.835 | 8.3405 | 142.1812 | 0.89573 | 0.62561 | 0.90214 | 0.60194 | 0.061457 | 1861.8454 | 0 | 1861.8454 | 1861.8454
7212 | 1 | 1 | 0 | 0 | 0 | 58.4543 | 193.9553 | 247.9578 | 100.5508 | 153.9724 | 116.5669 | 9355.8133 | 1097.4128 | 5611.8418 | 17828.2074 | 8.9262 | 30.8131 | 1 | 0.36621 | 0.99982 | 0.55774 | 0.070624 | 840.6444 | 0 | 840.6444 | 840.6444
7213 | 2 | 0.7 | 0.3 | 0 | 0 | 194.9352 | 254.1121 | 460.0533 | 311.5953 | 314.5217 | 176.7456 | 16717.3665 | 1764.3748 | 10021.8463 | 47299.3184 | 7.7781 | 104.7464 | 0.90181 | 0.66842 | 0.90727 | 0.58094 | 0.062076 | 1607.2168 | 0 | 1607.2168 | 1607.2168
7214 | 1 | 1 | 0 | 0 | 0 | 181.2185 | 263.248 | 408.0421 | 273.4719 | 248.1064 | 167.3731 | 15177.679 | 1584.6639 | 9100.3328 | 37502.2073 | 9.9962 | 84.5802 | 1 | 0.39696 | 0.99955 | 0.68156 | 0.063308 | 1456.8797 | 0 | 1456.8797 | 1456.8797
7215 | 2 | 0.7 | 0.3 | 0 | 0 | 334.5557 | 319.597 | 600 | 436.601 | 438.9769 | 253.7232 | 22996.1306 | 3283.6105 | 13781.6953 | 97130.7281 | 9.2006 | 164.9219 | 0.9493 | 0.71245 | 0.95287 | 1 | 0.092295 | 2218.5319 | 0 | 2218.5319 | 2218.5319
7216 | 2 | 0.7 | 0.3 | 0 | 0 | 10 | 113.1912 | 147.9419 | 73.4773 | 107.0048 | 59.6371 | 6437.1904 | 1026.8056 | 3862.2262 | 17505.4505 | 5.6772 | 11.2523 | 0.83135 | 0.71856 | 0.83232 | 0.46485 | 0.074673 | 500 | 0 | 500 | 500
7217 | 1 | 1 | 0 | 0 | 0 | 164.7957 | 253.8837 | 386.1817 | 250.3937 | 235.5999 | 160.4684 | 14373.4023 | 1466.1414 | 8618.4996 | 33385.5572 | 9.8457 | 75.5143 | 1 | 0.41318 | 0.99958 | 0.67176 | 0.064211 | 1375.8088 | 0 | 1375.8088 | 1375.8088
7218 | 2 | 0.7 | 0.3 | 0 | 0 | 10 | 113.1912 | 147.9419 | 73.4773 | 107.0048 | 59.6371 | 6437.1904 | 1026.8056 | 3862.2262 | 17505.4505 | 5.6772 | 11.2523 | 0.83135 | 0.71856 | 0.83232 | 0.46485 | 0.074673 | 500 | 0 | 500 | 500
7219 | 1 | 1 | 0 | 0 | 0 | 139.9093 | 239.75 | 353.3219 | 215.3903 | 216.597 | 150.0704 | 13169.8247 | 1318.1129 | 7897.3953 | 28028.6402 | 9.6222 | 62.8851 | 1 | 0.42546 | 0.99963 | 0.65143 | 0.065668 | 1252.1538 | 0 | 1252.1538 | 1252.1538
7220 | 2 | 0.7 | 0.3 | 0 | 0 | 261.4255 | 298.99 | 562.7184 | 387.9651 | 376.4092 | 214.6924 | 20325.115 | 2554.8589 | 12182.169 | 73570.8531 | 8.5355 | 156.0577 | 0.8928 | 0.61208 | 0.89938 | 0.60381 | 0.061421 | 1946.143 | 0 | 1946.143 | 1946.143
7221 | 2 | 0.7 | 0.3 | 0 | 0 | 10 | 113.1912 | 147.9419 | 73.4773 | 107.0048 | 59.6371 | 6437.1904 | 1026.8056 | 3862.2262 | 17505.4505 | 5.6772 | 11.2523 | 0.83135 | 0.71856 | 0.83232 | 0.46485 | 0.074673 | 500 | 0 | 500 | 500
7222 | 2 | 0.7 | 0.3 | 0 | 0 | 35.7507 | 147.2227 | 221.9846 | 130.6736 | 158.8546 | 87.3332 | 8640.5499 | 970.1102 | 5182.8971 | 18403.9924 | 6.1483 | 24.2904 | 0.85864 | 0.73402 | 0.85974 | 0.43597 | 0.071703 | 757.529 | 0 | 757.529 | 757.529
7223 | 2 | 0.7 | 0.3 | 0 | 0 | 199.6401 | 257.2827 | 467.2533 | 316.9831 | 318.9603 | 179.4187 | 16968.0202 | 1811.318 | 10171.9588 | 48879.9213 | 7.8301 | 108.034 | 0.9015 | 0.66439 | 0.90708 | 0.58385 | 0.061976 | 1631.5042 | 0 | 1631.5042 | 1631.5042
7224 | 2 | 0.7 | 0.3 | 0 | 0 | 267.9124 | 303.3768 | 572.8412 | 395.4424 | 382.3511 | 218.4143 | 20684.7021 | 2646.7024 | 12397.4558 | 76589.7504 | 8.6121 | 161.6232 | 0.8916 | 0.60706 | 0.89824 | 0.60383 | 0.061423 | 1978.715 | 0 | 1978.715 | 1978.715
7225 | 1 | 1 | 0 | 0 | 0 | 119.9074 | 228.4393 | 327.1414 | 187.2292 | 201.2795 | 141.7689 | 12215.6051 | 1226.596 | 7325.6425 | 24487.9266 | 9.4463 | 53.6989 | 1 | 0.4243 | 0.99968 | 0.63133 | 0.066906 | 1152.0668 | 0 | 1152.0668 | 1152.0668
7226 | 6 | 0.4 | 0.3 | 0.3 | 0 | 351.6918 | 329.7879 | 600 | 454.5124 | 466.4748 | 266.8829 | 23816.0913 | 3529.5742 | 14272.8647 | 104826.0133 | 8.0277 | 181.4028 | 0.92752 | 0.72877 | 0.9319 | 0.99607 | 0.095615 | 2287.947 | 0 | 2287.947 | 2287.947
7227 | 1 | 1 | 0 | 0 | 0 | 86.967 | 209.9055 | 284.4647 | 140.7971 | 175.9677 | 128.2039 | 10669.3071 | 1128.9308 | 6399.0346 | 20130.6964 | 9.1639 | 40.4336 | 1 | 0.4023 | 0.99976 | 0.59334 | 0.068974 | 985.8723 | 0 | 985.8723 | 985.8723
7228 | 2 | 0.7 | 0.3 | 0 | 0 | 10.0024 | 129.9946 | 184.45 | 101.6496 | 132.6479 | 73.0515 | 7406.2183 | 984.8566 | 4443.0339 | 18164.4758 | 5.9063 | 16.9019 | 0.84636 | 0.72882 | 0.84739 | 0.41336 | 0.073598 | 614.8941 | 0 | 614.8941 | 614.8941
7229 | 1 | 1 | 0 | 0 | 0 | 107.1273 | 221.235 | 310.5196 | 169.2228 | 191.4718 | 136.4905 | 11611.9823 | 1180.8838 | 6963.9395 | 22580.3958 | 9.3357 | 48.2777 | 1 | 0.41859 | 0.99971 | 0.61717 | 0.067712 | 1087.7893 | 0 | 1087.7893 | 1087.7893
7230 | 2 | 0.7 | 0.3 | 0 | 0 | 10 | 113.1912 | 147.9419 | 73.4773 | 107.0048 | 59.6371 | 6437.1904 | 1026.8056 | 3862.2262 | 17505.4505 | 5.6772 | 11.2523 | 0.83135 | 0.71856 | 0.83232 | 0.46485 | 0.074673 | 500 | 0 | 500 | 500
7231 | 2 | 0.7 | 0.3 | 0 | 0 | 10 | 113.1912 | 147.9419 | 73.4773 | 107.0048 | 59.6371 | 6437.1904 | 1026.8056 | 3862.2262 | 17505.4505 | 5.6772 | 11.2523 | 0.83135 | 0.71856 | 0.83232 | 0.46485 | 0.074673 | 500 | 0 | 500 | 500
7232 | 2 | 0.7 | 0.3 | 0 | 0 | 10.4142 | 130.27 | 185.0482 | 102.1132 | 133.0693 | 73.2795 | 7425.8013 | 984.3102 | 4454.7728 | 18158.6896 | 5.9101 | 17.0077 | 0.84655 | 0.72893 | 0.84758 | 0.41371 | 0.073591 | 617.1865 | 0 | 617.1865 | 617.1865
7233 | 2 | 0.7 | 0.3 | 0 | 0 | 221.0379 | 271.712 | 500.1222 | 341.5179 | 339.0324 | 191.599 | 18116.8489 | 2042.0385 | 10859.9331 | 56601.716 | 8.0695 | 123.645 | 0.89929 | 0.64583 | 0.90532 | 0.59475 | 0.061639 | 1741.3761 | 0 | 1741.3761 | 1741.3761
7234 | 1 | 1 | 0 | 0 | 0 | 169.9099 | 256.7966 | 392.9741 | 257.5823 | 239.4974 | 162.6149 | 14623.003 | 1501.2703 | 8768.0357 | 34617.7868 | 9.8923 | 78.275 | 1 | 0.4088 | 0.99957 | 0.67515 | 0.063925 | 1401.1003 | 0 | 1401.1003 | 1401.1003
7235 | 2 | 0.7 | 0.3 | 0 | 0 | 336.1712 | 320.5457 | 600 | 438.287 | 440.401 | 254.6447 | 23058.8445 | 3303.4906 | 13819.2763 | 97707.033 | 9.2196 | 166.1036 | 0.94895 | 0.71093 | 0.95253 | 1 | 0.092598 | 2223.946 | 0 | 2223.946 | 2223.946
7236 | 2 | 0.7 | 0.3 | 0 | 0 | 228.3375 | 276.6379 | 511.3815 | 349.8992 | 345.8368 | 195.7627 | 18512.0921 | 2127.2218 | 11096.6088 | 59436.3989 | 8.1524 | 129.2178 | 0.89829 | 0.63951 | 0.90445 | 0.59753 | 0.061564 | 1778.6378 | 0 | 1778.6378 | 1778.6378
7237 | 1 | 1 | 0 | 0 | 0 | 153.0542 | 247.2069 | 370.6385 | 233.8837 | 226.6419 | 155.5529 | 13803.2798 | 1391.57 | 8276.928 | 30726.2239 | 9.7396 | 69.3896 | 1 | 0.42087 | 0.9996 | 0.66291 | 0.064886 | 1317.5885 | 0 | 1317.5885 | 1317.5885
7238 | 1 | 1 | 0 | 0 | 0 | 96.7709 | 215.4097 | 297.1099 | 154.6237 | 183.5123 | 132.2276 | 11126.2779 | 1151.1183 | 6672.883 | 21236.6497 | 9.247 | 44.1401 | 1 | 0.41128 | 0.99974 | 0.60512 | 0.068365 | 1035.5141 | 0 | 1035.5141 | 1035.5141
7239 | 2 | 0.7 | 0.3 | 0 | 0 | 18.1578 | 135.4497 | 196.3103 | 110.8356 | 140.9802 | 77.5698 | 7795.0448 | 975.9129 | 4676.1093 | 18108.0307 | 5.9823 | 19.0721 | 0.85016 | 0.73083 | 0.85119 | 0.42036 | 0.073037 | 660.2313 | 0 | 660.2313 | 660.2313
7240 | 2 | 0.7 | 0.3 | 0 | 0 | 218.9092 | 270.2758 | 496.8433 | 339.0749 | 337.044 | 190.3856 | 18001.9113 | 2017.8194 | 10791.1059 | 55794.3236 | 8.0455 | 122.0436 | 0.89956 | 0.64767 | 0.90555 | 0.59385 | 0.061664 | 1730.4892 | 0 | 1730.4892 | 1730.4892
7241 | 2 | 0.7 | 0.3 | 0 | 0 | 10 | 113.1912 | 147.9419 | 73.4773 | 107.0048 | 59.6371 | 6437.1904 | 1026.8056 | 3862.2262 | 17505.4505 | 5.6772 | 11.2523 | 0.83135 | 0.71856 | 0.83232 | 0.46485 | 0.074673 | 500 | 0 | 500 | 500
7242 | 2 | 0.7 | 0.3 | 0 | 0 | 10 | 113.1912 | 147.9419 | 73.4773 | 107.0048 | 59.6371 | 6437.1904 | 1026.8056 | 3862.2262 | 17505.4505 | 5.6772 | 11.2523 | 0.83135 | 0.71856 | 0.83232 | 0.46485 | 0.074673 | 500 | 0 | 500 | 500
7243 | 2 | 0.7 | 0.3 | 0 | 0 | 211.0586 | 264.9807 | 484.768 | 330.0694 | 329.6948 | 185.9138 | 17579.2643 | 1930.9205 | 10538.0097 | 52891.6211 | 7.9572 | 116.23 | 0.90047 | 0.6545 | 0.9063 | 0.59016 | 0.061773 | 1690.2553 | 0 | 1690.2553 | 1690.2553
7244 | 1 | 1 | 0 | 0 | 0 | 53.555 | 191.2231 | 241.7248 | 93.6301 | 150.1849 | 114.5769 | 9132.4232 | 1096.9298 | 5477.9529 | 17568.9509 | 8.886 | 29.3332 | 1 | 0.35872 | 0.99983 | 0.55151 | 0.070879 | 815.5617 | 0 | 815.5617 | 815.5617
7245 | 1 | 1 | 0 | 0 | 0 | 156.6532 | 249.2519 | 375.3953 | 238.9453 | 229.3892 | 157.0578 | 13977.6033 | 1413.5285 | 8381.3702 | 31516.2792 | 9.772 | 71.2354 | 1 | 0.41887 | 0.9996 | 0.66577 | 0.064676 | 1335.4573 | 0 | 1335.4573 | 1335.4573
7246 | 2 | 0.7 | 0.3 | 0 | 0 | 23.052 | 138.7241 | 203.4403 | 116.3513 | 145.9664 | 80.2836 | 8029.3312 | 972.4465 | 4816.5432 | 18133.0159 | 6.0283 | 20.4502 | 0.85249 | 0.73188 | 0.85353 | 0.42463 | 0.072675 | 687.3675 | 0 | 687.3675 | 687.3675
7247 | 2 | 0.7 | 0.3 | 0 | 0 | 201.5725 | 258.5852 | 470.2133 | 319.1968 | 320.7807 | 180.5172 | 17071.1727 | 1830.9937 | 10233.7342 | 49541.3401 | 7.8515 | 109.3994 | 0.90135 | 0.66272 | 0.90697 | 0.585 | 0.061938 | 1641.4662 | 0 | 1641.4662 | 1641.4662
7248 | 1 | 1 | 0 | 0 | 0 | 56.202 | 192.699 | 245.091 | 97.3695 | 152.2315 | 115.6517 | 9253.0346 | 1097.0115 | 5550.2417 | 17704.0714 | 8.9077 | 30.1265 | 1 | 0.36281 | 0.99983 | 0.55488 | 0.070743 | 829.1183 | 0 | 829.1183 | 829.1183
7249 | 2 | 0.7 | 0.3 | 0 | 0 | 203.7062 | 260.0235 | 473.4837 | 321.6415 | 322.789 | 181.7304 | 17185.2099 | 1852.9866 | 10302.0276 | 50279.9477 | 7.8752 | 110.9173 | 0.90117 | 0.66088 | 0.90685 | 0.58622 | 0.061897 | 1652.4569 | 0 | 1652.4569 | 1652.4569
7250 | 6 | 0.4 | 0.3 | 0.3 | 0 | 352.0809 | 330.0203 | 600 | 454.911 | 466.823 | 267.1123 | 23831.4218 | 3534.6772 | 14282.0509 | 104975.3838 | 8.0319 | 181.703 | 0.92739 | 0.72839 | 0.93178 | 0.99616 | 0.095666 | 2289.2446 | 0 | 2289.2446 | 2289.2446
7251 | 2 | 0.7 | 0.3 | 0 | 0 | 10 | 113.1912 | 147.9419 | 73.4773 | 107.0048 | 59.6371 | 6437.1904 | 1026.8056 | 3862.2262 | 17505.4505 | 5.6772 | 11.2523 | 0.83135 | 0.71856 | 0.83232 | 0.46485 | 0.074673 | 500 | 0 | 500 | 500
7252 | 1 | 1 | 0 | 0 | 0 | 104.962 | 220.0161 | 307.7115 | 166.171 | 189.8085 | 135.5981 | 11510.1774 | 1174.1223 | 6902.9343 | 22284.5143 | 9.3171 | 47.3937 | 1 | 0.41725 | 0.99972 | 0.61469 | 0.067849 | 1076.8736 | 0 | 1076.8736 | 1076.8736
7253 | 2 | 0.7 | 0.3 | 0 | 0 | 10 | 113.1912 | 147.9419 | 73.4773 | 107.0048 | 59.6371 | 6437.1904 | 1026.8056 | 3862.2262 | 17505.4505 | 5.6772 | 11.2523 | 0.83135 | 0.71856 | 0.83232 | 0.46485 | 0.074673 | 500 | 0 | 500 | 500
7254 | 2 | 0.7 | 0.3 | 0 | 0 | 206.7059 | 262.0458 | 478.0847 | 325.0793 | 325.6092 | 183.4367 | 17345.7733 | 1884.3801 | 10398.183 | 51333.016 | 7.9086 | 113.0694 | 0.9009 | 0.65828 | 0.90664 | 0.58789 | 0.061844 | 1667.892 | 0 | 1667.892 | 1667.892
7255 | 2 | 0.7 | 0.3 | 0 | 0 | 298.9025 | 298.6 | 600 | 399.3476 | 407.2936 | 233.4359 | 21620.5056 | 2871.4216 | 12957.333 | 85243.2406 | 8.7889 | 139.875 | 1 | 0.74034 | 1 | 0.99427 | 0.11313 | 2097.7045 | 0 | 2097.7045 | 2097.7045
7256 | 2 | 0.7 | 0.3 | 0 | 0 | 10 | 113.1912 | 147.9419 | 73.4773 | 107.0048 | 59.6371 | 6437.1904 | 1026.8056 | 3862.2262 | 17505.4505 | 5.6772 | 11.2523 | 0.83135 | 0.71856 | 0.83232 | 0.46485 | 0.074673 | 500 | 0 | 500 | 500
7257 | 1 | 1 | 0 | 0 | 0 | 128.6492 | 233.3774 | 338.5587 | 199.5401 | 207.9789 | 145.391 | 12631.218 | 1263.5909 | 7574.6762 | 25951.8668 | 9.5228 | 57.6083 | 1 | 0.426 | 0.99966 | 0.64046 | 0.066359 | 1195.887 | 0 | 1195.887 | 1195.887
7258 | 1 | 1 | 0 | 0 | 0 | 143.6999 | 241.8985 | 358.3065 | 220.7244 | 219.4955 | 151.6492 | 13351.9779 | 1338.2108 | 8006.5337 | 28776.3158 | 9.6559 | 64.7227 | 1 | 0.42457 | 0.99962 | 0.6549 | 0.06544 | 1271.0513 | 0 | 1271.0513 | 1271.0513
7259 | 2 | 0.7 | 0.3 | 0 | 0 | 188.871 | 250.0265 | 450.7872 | 304.6542 | 308.7872 | 173.3028 | 16395.3194 | 1705.8765 | 9828.9728 | 45324.2059 | 7.7114 | 100.586 | 0.90211 | 0.67355 | 0.90741 | 0.57693 | 0.062221 | 1575.8428 | 0 | 1575.8428 | 1575.8428
7260 | 2 | 0.7 | 0.3 | 0 | 0 | 23.3839 | 138.9462 | 203.9242 | 116.7255 | 146.3042 | 80.4677 | 8045.2467 | 972.2631 | 4826.083 | 18136.3102 | 6.0314 | 20.5457 | 0.85265 | 0.73195 | 0.85369 | 0.42492 | 0.072651 | 689.206 | 0 | 689.206 | 689.206
7261 | 1 | 1 | 0 | 0 | 0 | 166.5156 | 254.8629 | 388.4644 | 252.8114 | 236.9109 | 161.1899 | 14457.2552 | 1477.7755 | 8668.7363 | 33794.9368 | 9.8613 | 76.4364 | 1 | 0.41177 | 0.99957 | 0.67293 | 0.064115 | 1384.3187 | 0 | 1384.3187 | 1384.3187
7262 | 2 | 0.7 | 0.3 | 0 | 0 | 10 | 113.1912 | 147.9419 | 73.4773 | 107.0048 | 59.6371 | 6437.1904 | 1026.8056 | 3862.2262 | 17505.4505 | 5.6772 | 11.2523 | 0.83135 | 0.71856 | 0.83232 | 0.46485 | 0.074673 | 500 | 0 | 500 | 500
7263 | 1 | 1 | 0 | 0 | 0 | 192.1362 | 269.4899 | 422.6532 | 288.8051 | 256.4058 | 171.9823 | 15716.8091 | 1672.6603 | 9423.3036 | 40496.2508 | 10.0975 | 90.9305 | 1 | 0.38286 | 0.99953 | 0.68623 | 0.062732 | 1510.5421 | 0 | 1510.5421 | 1510.5421
7264 | 2 | 0.7 | 0.3 | 0 | 0 | 194.7426 | 253.9823 | 459.7586 | 311.3747 | 314.3397 | 176.6362 | 16707.1174 | 1762.4816 | 10015.7083 | 47235.4935 | 7.776 | 104.6129 | 0.90182 | 0.66858 | 0.90728 | 0.58082 | 0.062081 | 1606.2212 | 0 | 1606.2212 | 1606.2212
7265 | 1 | 1 | 0 | 0 | 0 | 101.076 | 217.8298 | 302.6777 | 160.6933 | 186.8223 | 133.9981 | 11327.808 | 1162.7013 | 6793.6505 | 21773.3092 | 9.2838 | 45.8323 | 1 | 0.4146 | 0.99973 | 0.61018 | 0.068094 | 1057.2649 | 0 | 1057.2649 | 1057.2649
7266 | 2 | 0.7 | 0.3 | 0 | 0 | 10 | 113.1912 | 147.9419 | 73.4773 | 107.0048 | 59.6371 | 6437.1904 | 1026.8056 | 3862.2262 | 17505.4505 | 5.6772 | 11.2523 | 0.83135 | 0.71856 | 0.83232 | 0.46485 | 0.074673 | 500 | 0 | 500 | 500
7267 | 1 | 1 | 0 | 0 | 0 | 83.8597 | 208.1632 | 280.4668 | 136.4136 | 173.5745 | 126.9311 | 10525.0459 | 1123.1128 | 6312.5813 | 19813.8168 | 9.1377 | 39.3015 | 1 | 0.39906 | 0.99977 | 0.58954 | 0.069165 | 970.1074 | 0 | 970.1074 | 970.1074
7268 | 1 | 1 | 0 | 0 | 0 | 163.8091 | 253.3221 | 384.8729 | 249.0068 | 234.8477 | 160.0547 | 14325.3402 | 1459.5496 | 8589.7052 | 33153.0105 | 9.8367 | 74.9882 | 1 | 0.41395 | 0.99958 | 0.67107 | 0.064267 | 1370.925 | 0 | 1370.925 | 1370.925
7269 | 2 | 0.7 | 0.3 | 0 | 0 | 32.8189 | 145.2603 | 217.6976 | 127.3656 | 155.8854 | 85.7046 | 8499.0103 | 969.7957 | 5098.063 | 18314.9899 | 6.1205 | 23.3699 | 0.85721 | 0.73361 | 0.85829 | 0.43332 | 0.071932 | 741.3624 | 0 | 741.3624 | 741.3624
7270 | 2 | 0.7 | 0.3 | 0 | 0 | 254.3819 | 294.2285 | 551.7485 | 379.8514 | 369.9382 | 210.655 | 19936.2082 | 2458.1107 | 11949.3214 | 70385.0479 | 8.4529 | 150.1272 | 0.89406 | 0.61768 | 0.90058 | 0.60334 | 0.061428 | 1910.6763 | 0 | 1910.6763 | 1910.6763
7271 | 2 | 0.7 | 0.3 | 0 | 0 | 10 | 113.1912 | 147.9419 | 73.4773 | 107.0048 | 59.6371 | 6437.1904 | 1026.8056 | 3862.2262 | 17505.4505 | 5.6772 | 11.2523 | 0.83135 | 0.71856 | 0.83232 | 0.46485 | 0.074673 | 500 | 0 | 500 | 500
7272 | 2 | 0.7 | 0.3 | 0 | 0 | 10 | 124.574 | 172.7028 | 92.5133 | 124.3087 | 68.5038 | 7089.5455 | 995.1834 | 4253.2369 | 17876.9822 | 5.831 | 14.887 | 0.84257 | 0.72675 | 0.84337 | 0.4372 | 0.074526 | 577.7156 | 0 | 577.7156 | 577.7156
7273 | 2 | 0.7 | 0.3 | 0 | 0 | 316.1562 | 308.7754 | 600 | 417.3858 | 422.6872 | 243.2414 | 22284.1835 | 3064.5347 | 13355.0573 | 90797.0689 | 8.9865 | 151.7487 | 0.95308 | 0.72818 | 0.95652 | 1 | 0.088404 | 2156.4973 | 0 | 2156.4973 | 2156.4973
7274 | 1 | 1 | 0 | 0 | 0 | 191.4101 | 269.0744 | 421.6795 | 287.7855 | 255.8542 | 171.6753 | 15680.842 | 1666.5793 | 9401.7575 | 40290.7266 | 10.0907 | 90.5001 | 1 | 0.38388 | 0.99953 | 0.68597 | 0.06277 | 1506.9789 | 0 | 1506.9789 | 1506.9789
7275 | 2 | 0.7 | 0.3 | 0 | 0 | 219.1449 | 270.4348 | 497.2062 | 339.3453 | 337.2642 | 190.5199 | 18014.6296 | 2020.487 | 10798.722 | 55883.2879 | 8.0482 | 122.2204 | 0.89953 | 0.64747 | 0.90553 | 0.59395 | 0.061661 | 1731.695 | 0 | 1731.695 | 1731.695
7276 | 2 | 0.7 | 0.3 | 0 | 0 | 245.3356 | 288.1159 | 537.6928 | 369.4392 | 361.598 | 205.4759 | 19439.0843 | 2338.3967 | 11651.6714 | 66434.0621 | 8.3476 | 142.6828 | 0.89563 | 0.62509 | 0.90204 | 0.60206 | 0.061455 | 1864.9746 | 0 | 1864.9746 | 1864.9746
7277 | 2 | 0.7 | 0.3 | 0 | 0 | 10 | 113.1912 | 147.9419 | 73.4773 | 107.0048 | 59.6371 | 6437.1904 | 1026.8056 | 3862.2262 | 17505.4505 | 5.6772 | 11.2523 | 0.83135 | 0.71856 | 0.83232 | 0.46485 | 0.074673 | 500 | 0 | 500 | 500
7278 | 1 | 1 | 0 | 0 | 0 | 80.6547 | 206.3671 | 276.3483 | 131.8917 | 171.1051 | 125.6194 | 10376.5372 | 1117.7235 | 6223.5815 | 19503.9145 | 9.1107 | 38.1553 | 1 | 0.39553 | 0.99978 | 0.5856 | 0.069359 | 953.831 | 0 | 953.831 | 953.831
7279 | 2 | 0.7 | 0.3 | 0 | 0 | 206.8484 | 262.1418 | 478.3034 | 325.2426 | 325.743 | 183.5177 | 17353.408 | 1885.8853 | 10402.7551 | 51383.4698 | 7.9102 | 113.1722 | 0.90089 | 0.65816 | 0.90663 | 0.58796 | 0.061841 | 1668.6248 | 0 | 1668.6248 | 1668.6248
7280 | 2 | 0.7 | 0.3 | 0 | 0 | 10 | 113.1912 | 147.9419 | 73.4773 | 107.0048 | 59.6371 | 6437.1904 | 1026.8056 | 3862.2262 | 17505.4505 | 5.6772 | 11.2523 | 0.83135 | 0.71856 | 0.83232 | 0.46485 | 0.074673 | 500 | 0 | 500 | 500
7281 | 1 | 1 | 0 | 0 | 0 | 180.8127 | 263.0162 | 407.5003 | 272.9019 | 247.7977 | 167.2021 | 15157.7105 | 1581.5353 | 9088.3702 | 37394.8987 | 9.9924 | 84.3492 | 1 | 0.39743 | 0.99955 | 0.68136 | 0.06333 | 1454.8817 | 0 | 1454.8817 | 1454.8817
7282 | 2 | 0.7 | 0.3 | 0 | 0 | 10 | 123.1043 | 169.4993 | 90.0546 | 122.0835 | 67.3596 | 7004.9449 | 998.515 | 4202.5308 | 17808.1368 | 5.811 | 14.3876 | 0.84081 | 0.72588 | 0.84162 | 0.44253 | 0.074809 | 567.717 | 0 | 567.717 | 567.7137
7283 | 2 | 0.7 | 0.3 | 0 | 0 | 258.6016 | 297.0808 | 558.3177 | 384.7115 | 373.8173 | 213.0732 | 20169.003 | 2515.6989 | 12088.7019 | 72282.091 | 8.5023 | 153.666 | 0.89331 | 0.6143 | 0.89987 | 0.60367 | 0.061422 | 1931.9362 | 0 | 1931.9362 | 1931.9362
7284 | 2 | 0.7 | 0.3 | 0 | 0 | 257.0936 | 296.0614 | 555.9692 | 382.9745 | 372.4319 | 212.2088 | 20085.7438 | 2494.9912 | 12038.8527 | 71600.1994 | 8.4846 | 152.3965 | 0.89358 | 0.61551 | 0.90012 | 0.60357 | 0.061424 | 1924.3429 | 0 | 1924.3429 | 1924.3429
7285 | 1 | 1 | 0 | 0 | 0 | 98.0673 | 216.1382 | 298.7855 | 156.4515 | 184.5092 | 132.7605 | 11186.9053 | 1154.4878 | 6709.2144 | 21394.9651 | 9.2581 | 44.6455 | 1 | 0.41232 | 0.99974 | 0.60665 | 0.068284 | 1042.0666 | 0 | 1042.0666 | 1042.0666
7286 | 1 | 1 | 0 | 0 | 0 | 71.6364 | 201.3189 | 264.7863 | 119.164 | 164.1512 | 121.9351 | 9960.2162 | 1105.888 | 5974.0784 | 18724.0508 | 9.0353 | 35.0468 | 1 | 0.38459 | 0.9998 | 0.57438 | 0.069891 | 907.9451 | 0 | 907.9451 | 907.9451
7287 | 2 | 0.7 | 0.3 | 0 | 0 | 332.5103 | 318.3955 | 600 | 434.4659 | 437.1724 | 252.5567 | 22916.7704 | 3258.5877 | 13734.1389 | 96405.6933 | 9.1766 | 163.4315 | 0.94975 | 0.71434 | 0.95331 | 1 | 0.091901 | 2211.6692 | 0 | 2211.6692 | 2211.6692
7288 | 2 | 0.7 | 0.3 | 0 | 0 | 10 | 113.1912 | 147.9419 | 73.4773 | 107.0048 | 59.6371 | 6437.1904 | 1026.8056 | 3862.2262 | 17505.4505 | 5.6772 | 11.2523 | 0.83135 | 0.71856 | 0.83232 | 0.46485 | 0.074673 | 500 | 0 | 500 | 500
7289 | 1 | 1 | 0 | 0 | 0 | 73.298 | 202.2484 | 266.9136 | 121.5094 | 165.433 | 122.6132 | 10036.7488 | 1107.6997 | 6019.9454 | 18857.5283 | 9.0492 | 35.6066 | 1 | 0.38671 | 0.99979 | 0.57646 | 0.069795 | 916.409 | 0 | 916.409 | 916.409
7290 | 1 | 1 | 0 | 0 | 0 | 113.8984 | 225.0498 | 319.3158 | 178.7641 | 196.6701 | 139.2846 | 11931.2029 | 1203.8655 | 7155.2251 | 23556.6661 | 9.3942 | 51.1065 | 1 | 0.42208 | 0.9997 | 0.62478 | 0.067284 | 1121.8762 | 0 | 1121.8762 | 1121.8762
7291 | 1 | 1 | 0 | 0 | 0 | 174.0845 | 259.1765 | 398.5287 | 263.4489 | 242.6769 | 164.3695 | 14827.319 | 1531.1378 | 8890.4396 | 35656.9364 | 9.9305 | 80.5703 | 1 | 0.40477 | 0.99956 | 0.6777 | 0.063695 | 1421.7146 | 0 | 1421.7146 | 1421.7146
7292 | 2 | 0.7 | 0.3 | 0 | 0 | 10 | 113.1912 | 147.9419 | 73.4773 | 107.0048 | 59.6371 | 6437.1904 | 1026.8056 | 3862.2262 | 17505.4505 | 5.6772 | 11.2523 | 0.83135 | 0.71856 | 0.83232 | 0.46485 | 0.074673 | 500 | 0 | 500 | 500
7293 | 2 | 0.7 | 0.3 | 0 | 0 | 10 | 113.1912 | 147.9419 | 73.4773 | 107.0048 | 59.6371 | 6437.1904 | 1026.8056 | 3862.2262 | 17505.4505 | 5.6772 | 11.2523 | 0.83135 | 0.71856 | 0.83232 | 0.46485 | 0.074673 | 500 | 0 | 500 | 500
7294 | 1 | 1 | 0 | 0 | 0 | 190.9501 | 268.8111 | 421.0628 | 287.1397 | 255.5047 | 171.4809 | 15658.0658 | 1662.7439 | 9388.1134 | 40161.0032 | 10.0864 | 90.2281 | 1 | 0.38451 | 0.99953 | 0.6858 | 0.062794 | 1504.7213 | 0 | 1504.7213 | 1504.7213
7295 | 2 | 0.7 | 0.3 | 0 | 0 | 10 | 113.5028 | 148.6183 | 73.9982 | 107.4804 | 59.8799 | 6454.96 | 1025.7621 | 3872.8775 | 17510.6801 | 5.6814 | 11.3446 | 0.83135 | 0.71881 | 0.83232 | 0.46416 | 0.074697 | 502.1351 | 0 | 502.1351 | 502.1351
7296 | 2 | 0.7 | 0.3 | 0 | 0 | 10 | 113.1912 | 147.9419 | 73.4773 | 107.0048 | 59.6371 | 6437.1904 | 1026.8056 | 3862.2262 | 17505.4505 | 5.6772 | 11.2523 | 0.83135 | 0.71856 | 0.83232 | 0.46485 | 0.074673 | 500 | 0 | 500 | 500
7297 | 2 | 0.7 | 0.3 | 0 | 0 | 10 | 113.1912 | 147.9419 | 73.4773 | 107.0048 | 59.6371 | 6437.1904 | 1026.8056 | 3862.2262 | 17505.4505 | 5.6772 | 11.2523 | 0.83135 | 0.71856 | 0.83232 | 0.46485 | 0.074673 | 500 | 0 | 500 | 500
7298 | 2 | 0.7 | 0.3 | 0 | 0 | 10 | 113.1912 | 147.9419 | 73.4773 | 107.0048 | 59.6371 | 6437.1904 | 1026.8056 | 3862.2262 | 17505.4505 | 5.6772 | 11.2523 | 0.83135 | 0.71856 | 0.83232 | 0.46485 | 0.074673 | 500 | 0 | 500 | 500
7299 | 1 | 1 | 0 | 0 | 0 | 124.5879 | 231.0822 | 333.2496 | 193.8212 | 204.8674 | 143.7071 | 12437.8538 | 1245.8243 | 7458.8141 | 25255.6311 | 9.4872 | 55.7717 | 1 | 0.42544 | 0.99967 | 0.63628 | 0.066612 | 1175.5436 | 0 | 1175.5436 | 1175.5436
7300 | 2 | 0.7 | 0.3 | 0 | 0 | 271.1056 | 305.5368 | 577.8312 | 399.1248 | 385.2697 | 220.2477 | 20862.2102 | 2692.8795 | 12503.7288 | 78105.7459 | 8.65 | 164.3994 | 0.891 | 0.60464 | 0.89767 | 0.60371 | 0.061426 | 1994.7164 | 0 | 1994.7164 | 1994.7164
7301 | 2 | 0.7 | 0.3 | 0 | 0 | 225.1537 | 274.4892 | 506.4678 | 346.2429 | 342.8717 | 193.9462 | 18339.4961 | 2089.6629 | 10993.2575 | 58187.4753 | 8.1162 | 126.7717 | 0.89874 | 0.64226 | 0.90485 | 0.59638 | 0.061594 | 1762.3997 | 0 | 1762.3997 | 1762.3997
7302 | 2 | 0.7 | 0.3 | 0 | 0 | 10 | 113.1912 | 147.9419 | 73.4773 | 107.0048 | 59.6371 | 6437.1904 | 1026.8056 | 3862.2262 | 17505.4505 | 5.6772 | 11.2523 | 0.83135 | 0.71856 | 0.83232 | 0.46485 | 0.074673 | 500 | 0 | 500 | 500
7303 | 2 | 0.7 | 0.3 | 0 | 0 | 10 | 113.1912 | 147.9419 | 73.4773 | 107.0048 | 59.6371 | 6437.1904 | 1026.8056 | 3862.2262 | 17505.4505 | 5.6772 | 11.2523 | 0.83135 | 0.71856 | 0.83232 | 0.46485 | 0.074673 | 500 | 0 | 500 | 500
7304 | 2 | 0.7 | 0.3 | 0 | 0 | 183.2366 | 246.2315 | 442.1924 | 298.2088 | 303.4455 | 170.1068 | 16097.1417 | 1653.5505 | 9650.3898 | 43551.8103 | 7.6498 | 96.7983 | 0.90227 | 0.67824 | 0.90741 | 0.57297 | 0.062372 | 1546.6234 | 0 | 1546.6234 | 1546.6234
7305 | 1 | 1 | 0 | 0 | 0 | 111.354 | 223.6157 | 316.0078 | 175.1792 | 194.7173 | 138.234 | 11811.0956 | 1194.9029 | 7083.2541 | 23180.741 | 9.3722 | 50.0321 | 1 | 0.42089 | 0.9997 | 0.62195 | 0.067445 | 1109.0759 | 0 | 1109.0759 | 1109.0759
7306 | 1 | 1 | 0 | 0 | 0 | 117.397 | 227.0228 | 323.87 | 183.6931 | 199.3543 | 140.7305 | 12096.6657 | 1216.8328 | 7254.373 | 24091.4554 | 9.4245 | 52.6065 | 1 | 0.42348 | 0.99969 | 0.62862 | 0.067064 | 1139.4612 | 0 | 1139.4612 | 1139.4612
7307 | 2 | 0.7 | 0.3 | 0 | 0 | 29.1334 | 142.7936 | 212.3132 | 123.2083 | 152.1474 | 83.6582 | 8321.4443 | 970.1278 | 4991.6339 | 18225.6325 | 6.0856 | 22.2416 | 0.85542 | 0.73302 | 0.85648 | 0.43001 | 0.072216 | 721.0124 | 0 | 721.0124 | 721.0124
7308 | 2 | 0.7 | 0.3 | 0 | 0 | 33.3064 | 145.5866 | 218.4103 | 127.9156 | 156.3794 | 85.9754 | 8522.5303 | 969.8124 | 5112.1602 | 18328.6899 | 6.1251 | 23.5215 | 0.85745 | 0.73368 | 0.85853 | 0.43375 | 0.071894 | 744.0522 | 0 | 744.0522 | 744.0522
7309 | 2 | 0.7 | 0.3 | 0 | 0 | 296.9266 | 297.433 | 600 | 397.2806 | 405.5234 | 232.3144 | 21544.7451 | 2850.0695 | 12911.931 | 84631.0674 | 8.7665 | 138.545 | 1 | 0.74158 | 1 | 0.97172 | 0.11242 | 2090.933 | 0 | 2090.933 | 2090.933
7310 | 1 | 1 | 0 | 0 | 0 | 96.8224 | 215.4386 | 297.1764 | 154.6963 | 183.5519 | 132.2487 | 11128.6838 | 1151.2501 | 6674.3248 | 21242.8808 | 9.2475 | 44.1601 | 1 | 0.41132 | 0.99974 | 0.60518 | 0.068362 | 1035.7742 | 0 | 1035.7742 | 1035.7742
7311 | 2 | 0.7 | 0.3 | 0 | 0 | 217.2238 | 269.1389 | 494.2485 | 337.1409 | 335.4683 | 189.4251 | 17911.0086 | 1998.842 | 10736.6708 | 55161.2041 | 8.0265 | 120.7832 | 0.89977 | 0.64914 | 0.90573 | 0.59311 | 0.061686 | 1721.8623 | 0 | 1721.8623 | 1721.8623
7312 | 2 | 0.7 | 0.3 | 0 | 0 | 10 | 113.1912 | 147.9419 | 73.4773 | 107.0048 | 59.6371 | 6437.1904 | 1026.8056 | 3862.2262 | 17505.4505 | 5.6772 | 11.2523 | 0.83135 | 0.71856 | 0.83232 | 0.46485 | 0.074673 | 500 | 0 | 500 | 500
7313 | 2 | 0.7 | 0.3 | 0 | 0 | 10 | 113.1912 | 147.9419 | 73.4773 | 107.0048 | 59.6371 | 6437.1904 | 1026.8056 | 3862.2262 | 17505.4505 | 5.6772 | 11.2523 | 0.83135 | 0.71856 | 0.83232 | 0.46485 | 0.074673 | 500 | 0 | 500 | 500
7314 | 2 | 0.7 | 0.3 | 0 | 0 | 10 | 113.1912 | 147.9419 | 73.4773 | 107.0048 | 59.6371 | 6437.1904 | 1026.8056 | 3862.2262 | 17505.4505 | 5.6772 | 11.2523 | 0.83135 | 0.71856 | 0.83232 | 0.46485 | 0.074673 | 500 | 0 | 500 | 500
7315 | 1 | 1 | 0 | 0 | 0 | 146.6025 | 243.5446 | 362.1282 | 224.8082 | 221.7139 | 152.8593 | 13491.7381 | 1354.1943 | 8090.2711 | 29365.3731 | 9.6818 | 66.1507 | 1 | 0.42365 | 0.99962 | 0.65747 | 0.065266 | 1285.506 | 0 | 1285.506 | 1285.506
7316 | 1 | 1 | 0 | 0 | 0 | 194.4541 | 270.8168 | 425.7633 | 292.0595 | 258.1663 | 172.9629 | 15831.7302 | 1692.2906 | 9492.1464 | 41158.4396 | 10.1192 | 92.312 | 1 | 0.37955 | 0.99952 | 0.68701 | 0.062612 | 1521.911 | 0 | 1521.911 | 1521.911
7317 | 2 | 0.7 | 0.3 | 0 | 0 | 317.2459 | 309.4171 | 600 | 418.5244 | 423.6555 | 243.8615 | 22326.2278 | 3077.1321 | 13380.2529 | 91160.3692 | 8.9991 | 152.5142 | 0.95287 | 0.72733 | 0.95632 | 1 | 0.088654 | 2160.1903 | 0 | 2160.1903 | 2160.1903
7318 | 2 | 0.7 | 0.3 | 0 | 0 | 10 | 113.1912 | 147.9419 | 73.4773 | 107.0048 | 59.6371 | 6437.1904 | 1026.8056 | 3862.2262 | 17505.4505 | 5.6772 | 11.2523 | 0.83135 | 0.71856 | 0.83232 | 0.46485 | 0.074673 | 500 | 0 | 500 | 500
7319 | 2 | 0.7 | 0.3 | 0 | 0 | 10 | 113.1912 | 147.9419 | 73.4773 | 107.0048 | 59.6371 | 6437.1904 | 1026.8056 | 3862.2262 | 17505.4505 | 5.6772 | 11.2523 | 0.83135 | 0.71856 | 0.83232 | 0.46485 | 0.074673 | 500 | 0 | 500 | 500
7320 | 1 | 1 | 0 | 0 | 0 | 91.2709 | 212.3206 | 290.0101 | 146.8678 | 179.281 | 129.9689 | 10869.5806 | 1137.9544 | 6519.0536 | 20596.3476 | 9.2003 | 42.0356 | 1 | 0.40648 | 0.99975 | 0.59855 | 0.068709 | 1007.6837 | 0 | 1007.6837 | 1007.6837
7321 | 2 | 0.7 | 0.3 | 0 | 0 | 34.2099 | 146.1914 | 219.7313 | 128.9351 | 157.2947 | 86.4773 | 8566.1357 | 969.881 | 5138.2959 | 18355.2394 | 6.1337 | 23.8041 | 0.85789 | 0.73381 | 0.85898 | 0.43457 | 0.071824 | 749.0355 | 0 | 749.0355 | 749.0355
7322 | 2 | 0.7 | 0.3 | 0 | 0 | 10 | 113.1912 | 147.9419 | 73.4773 | 107.0048 | 59.6371 | 6437.1904 | 1026.8056 | 3862.2262 | 17505.4505 | 5.6772 | 11.2523 | 0.83135 | 0.71856 | 0.83232 | 0.46485 | 0.074673 | 500 | 0 | 500 | 500
7323 | 2 | 0.7 | 0.3 | 0 | 0 | 245.0908 | 287.9504 | 537.3129 | 369.1575 | 361.3718 | 205.3358 | 19425.6644 | 2335.227 | 11643.6362 | 66329.3079 | 8.3448 | 142.484 | 0.89567 | 0.6253 | 0.90208 | 0.60201 | 0.061456 | 1863.7352 | 0 | 1863.7352 | 1863.7352
7324 | 1 | 1 | 0 | 0 | 0 | 73.804 | 202.5315 | 267.5617 | 122.2237 | 165.8233 | 122.8197 | 10060.0709 | 1108.2845 | 6033.9225 | 18899.0918 | 9.0534 | 35.7782 | 1 | 0.38735 | 0.99979 | 0.57709 | 0.069765 | 918.9856 | 0 | 918.9856 | 918.9856
7325 | 1 | 1 | 0 | 0 | 0 | 191.4598 | 269.1028 | 421.7462 | 287.8554 | 255.8919 | 171.6963 | 15683.3043 | 1666.9946 | 9403.2326 | 40304.7704 | 10.0912 | 90.5295 | 1 | 0.38381 | 0.99953 | 0.68598 | 0.062768 | 1507.2229 | 0 | 1507.2229 | 1507.2229
7326 | 1 | 1 | 0 | 0 | 0 | 150.2677 | 245.6246 | 366.9603 | 229.9643 | 224.514 | 154.3889 | 13668.5747 | 1375.1145 | 8196.2214 | 30129.749 | 9.7146 | 67.9797 | 1 | 0.4222 | 0.99961 | 0.66061 | 0.065049 | 1303.74 | 0 | 1303.74 | 1303.74
7327 | 2 | 0.7 | 0.3 | 0 | 0 | 10 | 113.1912 | 147.9419 | 73.4773 | 107.0048 | 59.6371 | 6437.1904 | 1026.8056 | 3862.2262 | 17505.4505 | 5.6772 | 11.2523 | 0.83135 | 0.71856 | 0.83232 | 0.46485 | 0.074673 | 500 | 0 | 500 | 500
7328 | 1 | 1 | 0 | 0 | 0 | 189.6032 | 268.0405 | 419.2577 | 285.2483 | 254.4813 | 170.9116 | 15591.4071 | 1651.5882 | 9348.1815 | 39783.2433 | 10.0739 | 89.4341 | 1 | 0.38635 | 0.99953 | 0.68528 | 0.062864 | 1498.1084 | 0 | 1498.1084 | 1498.1084
7329 | 2 | 0.7 | 0.3 | 0 | 0 | 30.638 | 143.8006 | 214.5107 | 124.9053 | 153.6741 | 84.4935 | 8393.8861 | 969.8943 | 5035.0541 | 18259.082 | 6.0998 | 22.6983 | 0.85615 | 0.73327 | 0.85722 | 0.43136 | 0.0721 | 729.3239 | 0 | 729.3239 | 729.3239
7330 | 2 | 0.7 | 0.3 | 0 | 0 | 10 | 129.5704 | 183.6041 | 100.8733 | 131.8583 | 72.3931 | 7377.9886 | 985.5223 | 4426.113 | 18157.28 | 5.8991 | 16.6515 | 0.84921 | 0.72901 | 0.85024 | 0.414 | 0.073814 | 611.6478 | 0 | 611.6478 | 611.6478
7331 | 1 | 1 | 0 | 0 | 0 | 101.4258 | 218.0265 | 303.1305 | 161.1864 | 187.0912 | 134.142 | 11344.2057 | 1163.6918 | 6803.4768 | 21818.2827 | 9.2868 | 45.9716 | 1 | 0.41485 | 0.99973 | 0.61059 | 0.068072 | 1059.0309 | 0 | 1059.0309 | 1059.0309
7332 | 1 | 1 | 0 | 0 | 0 | 176.427 | 260.5128 | 401.6496 | 266.7404 | 244.4603 | 165.355 | 14942.1962 | 1548.3678 | 8959.2607 | 36253.1815 | 9.952 | 81.8749 | 1 | 0.40233 | 0.99955 | 0.67904 | 0.063567 | 1433.2702 | 0 | 1433.2702 | 1433.2702
7333 | 2 | 0.7 | 0.3 | 0 | 0 | 241.247 | 285.3541 | 531.3522 | 364.7362 | 357.8177 | 203.1374 | 19215.2648 | 2285.962 | 11517.6569 | 64700.1137 | 8.3004 | 139.3817 | 0.89631 | 0.62851 | 0.90266 | 0.60122 | 0.061473 | 1844.2629 | 0 | 1844.2629 | 1844.2629
7334 | 1 | 1 | 0 | 0 | 0 | 147.6416 | 244.1341 | 363.4974 | 226.2701 | 222.5078 | 153.2928 | 13541.831 | 1360.0415 | 8120.284 | 29579.7434 | 9.6911 | 66.6663 | 1 | 0.42327 | 0.99962 | 0.65837 | 0.065205 | 1290.6775 | 0 | 1290.6775 | 1290.6775
7335 | 2 | 0.7 | 0.3 | 0 | 0 | 10 | 113.1912 | 147.9419 | 73.4773 | 107.0048 | 59.6371 | 6437.1904 | 1026.8056 | 3862.2262 | 17505.4505 | 5.6772 | 11.2523 | 0.83135 | 0.71856 | 0.83232 | 0.46485 | 0.074673 | 500 | 0 | 500 | 500
7336 | 2 | 0.7 | 0.3 | 0 | 0 | 237.4787 | 282.8092 | 525.515 | 360.4034 | 354.3275 | 200.9833 | 19009.4572 | 2238.5562 | 11394.4252 | 63130.5235 | 8.257 | 136.3742 | 0.89691 | 0.63169 | 0.90322 | 0.60031 | 0.061495 | 1825.143 | 0 | 1825.143 | 1825.143
7337 | 2 | 0.7 | 0.3 | 0 | 0 | 12.376 | 131.5821 | 187.8991 | 104.3224 | 135.076 | 74.366 | 7519.1788 | 981.8454 | 4510.7472 | 18135.4072 | 5.9284 | 17.5172 | 0.84746 | 0.72943 | 0.84848 | 0.41538 | 0.073453 | 628.1043 | 0 | 628.1043 | 628.1043
7338 | 2 | 0.7 | 0.3 | 0 | 0 | 250.8188 | 291.8206 | 546.208 | 375.7493 | 366.6572 | 208.6143 | 19740.0905 | 2410.35 | 11831.8985 | 68810.0199 | 8.4113 | 147.172 | 0.89469 | 0.62057 | 0.90117 | 0.60293 | 0.061436 | 1892.6961 | 0 | 1892.6961 | 1892.6961
7339 | 2 | 0.7 | 0.3 | 0 | 0 | 190.3836 | 251.0455 | 453.097 | 306.3852 | 310.219 | 174.1613 | 16475.5424 | 1720.2567 | 9877.0188 | 45810.3269 | 7.728 | 101.6157 | 0.90205 | 0.67228 | 0.90739 | 0.57796 | 0.062184 | 1583.676 | 0 | 1583.676 | 1583.676
7340 | 1 | 1 | 0 | 0 | 0 | 167.4571 | 255.3992 | 389.7148 | 254.1349 | 237.6285 | 161.5851 | 14503.1983 | 1484.2218 | 8696.2609 | 34021.2066 | 9.8699 | 76.9439 | 1 | 0.41098 | 0.99957 | 0.67356 | 0.064062 | 1388.9756 | 0 | 1388.9756 | 1388.9756
7341 | 1 | 1 | 0 | 0 | 0 | 68.1134 | 199.3492 | 260.2805 | 114.1906 | 161.4325 | 120.4984 | 9798.2059 | 1102.5976 | 5876.9826 | 18456.2826 | 9.006 | 33.8793 | 1 | 0.37995 | 0.9998 | 0.56996 | 0.070093 | 889.9852 | 0 | 889.9852 | 889.9852
7342 | 2 | 0.7 | 0.3 | 0 | 0 | 10 | 113.1912 | 147.9419 | 73.4773 | 107.0048 | 59.6371 | 6437.1904 | 1026.8056 | 3862.2262 | 17505.4505 | 5.6772 | 11.2523 | 0.83135 | 0.71856 | 0.83232 | 0.46485 | 0.074673 | 500 | 0 | 500 | 500
7343 | 6 | 0.4 | 0.3 | 0.3 | 0 | 354.3382 | 331.3685 | 600 | 457.2228 | 468.8415 | 268.4429 | 23920.3836 | 3564.3957 | 14335.3576 | 105845.5693 | 8.0561 | 183.449 | 0.92664 | 0.72616 | 0.93105 | 0.99669 | 0.095949 | 2296.7648 | 0 | 2296.7648 | 2296.7648
7344 | 1 | 1 | 0 | 0 | 0 | 194.1462 | 270.6405 | 425.3499 | 291.6271 | 257.9324 | 172.8326 | 15816.452 | 1689.6633 | 9482.9942 | 41069.9225 | 10.1163 | 92.1277 | 1 | 0.38 | 0.99952 | 0.68691 | 0.062628 | 1520.401 | 0 | 1520.401 | 1520.401
7345 | 2 | 0.7 | 0.3 | 0 | 0 | 10 | 117.1504 | 156.5426 | 80.0969 | 113.04 | 62.7221 | 6663.3421 | 1014.2916 | 3997.7819 | 17592.5821 | 5.7305 | 12.4557 | 0.83622 | 0.72168 | 0.83709 | 0.45604 | 0.075108 | 527.0963 | 0 | 527.0963 | 527.0963
7346 | 2 | 0.7 | 0.3 | 0 | 0 | 10 | 113.1912 | 147.9419 | 73.4773 | 107.0048 | 59.6371 | 6437.1904 | 1026.8056 | 3862.2262 | 17505.4505 | 5.6772 | 11.2523 | 0.83135 | 0.71856 | 0.83232 | 0.46485 | 0.074673 | 500 | 0 | 500 | 500
7347 | 2 | 0.7 | 0.3 | 0 | 0 | 10 | 121.1275 | 165.1938 | 86.7479 | 119.0862 | 65.8201 | 6891.3275 | 1003.3476 | 4134.4323 | 17725.3051 | 5.7842 | 13.73 | 0.83934 | 0.72455 | 0.84014 | 0.44705 | 0.07493 | 554.2509 | 0 | 554.2509 | 554.2456
7348 | 2 | 0.7 | 0.3 | 0 | 0 | 292.5513 | 294.8477 | 600 | 392.7028 | 401.5982 | 229.8321 | 21377.163 | 2803.3478 | 12811.5014 | 83292.9626 | 8.7169 | 135.6217 | 1 | 0.74419 | 1 | 0.92373 | 0.11093 | 2075.9102 | 0 | 2075.9102 | 2075.9102
7349 | 2 | 0.7 | 0.3 | 0 | 0 | 10 | 113.1912 | 147.9419 | 73.4773 | 107.0048 | 59.6371 | 6437.1904 | 1026.8056 | 3862.2262 | 17505.4505 | 5.6772 | 11.2523 | 0.83135 | 0.71856 | 0.83232 | 0.46485 | 0.074673 | 500 | 0 | 500 | 500
7350 | 1 | 1 | 0 | 0 | 0 | 110.1276 | 222.9247 | 314.4144 | 173.451 | 193.7758 | 137.7279 | 11753.2684 | 1190.7234 | 7048.6025 | 23003.4421 | 9.3616 | 49.5191 | 1 | 0.42027 | 0.99971 | 0.62057 | 0.067523 | 1102.9023 | 0 | 1102.9023 | 1102.9023
7351 | 2 | 0.7 | 0.3 | 0 | 0 | 297.0118 | 297.4833 | 600 | 397.3697 | 405.5997 | 232.3627 | 21548.009 | 2850.9865 | 12913.887 | 84657.348 | 8.7674 | 138.6022 | 1 | 0.74152 | 1 | 0.97268 | 0.11245 | 2091.225 | 0 | 2091.225 | 2091.225
7352 | 2 | 0.7 | 0.3 | 0 | 0 | 10 | 113.1912 | 147.9419 | 73.4773 | 107.0048 | 59.6371 | 6437.1904 | 1026.8056 | 3862.2262 | 17505.4505 | 5.6772 | 11.2523 | 0.83135 | 0.71856 | 0.83232 | 0.46485 | 0.074673 | 500 | 0 | 500 | 500
7353 | 1 | 1 | 0 | 0 | 0 | 95.7539 | 214.8382 | 295.796 | 153.1897 | 182.7301 | 131.8097 | 11078.7467 | 1148.546 | 6644.3995 | 21114.4217 | 9.2384 | 43.7461 | 1 | 0.41044 | 0.99974 | 0.60391 | 0.068429 | 1030.3715 | 0 | 1030.3715 | 1030.3715
7354 | 1 | 1 | 0 | 0 | 0 | 173.9275 | 259.087 | 398.3198 | 263.2284 | 242.5574 | 164.3035 | 14819.6299 | 1529.9957 | 8885.8331 | 35617.3347 | 9.9291 | 80.4834 | 1 | 0.40492 | 0.99956 | 0.67761 | 0.063704 | 1420.9402 | 0 | 1420.9402 | 1420.9402
7355 | 1 | 1 | 0 | 0 | 0 | 162.9538 | 252.8353 | 383.7387 | 247.8043 | 234.1955 | 159.6962 | 14283.6974 | 1453.8835 | 8564.7566 | 32952.7621 | 9.829 | 74.5338 | 1 | 0.41461 | 0.99958 | 0.67047 | 0.064315 | 1366.69 | 0 | 1366.69 | 1366.69
7356 | 1 | 1 | 0 | 0 | 0 | 196.4141 | 271.9393 | 428.3954 | 294.811 | 259.6544 | 173.7926 | 15929.029 | 1709.1486 | 9550.4323 | 41725.6237 | 10.1375 | 93.4892 | 1 | 0.37667 | 0.99952 | 0.68762 | 0.062511 | 1531.5176 | 0 | 1531.5176 | 1531.5176
7357 | 2 | 0.7 | 0.3 | 0 | 0 | 10.1408 | 130.0871 | 184.651 | 101.8054 | 132.7895 | 73.1281 | 7412.7981 | 984.6719 | 4446.9781 | 18162.4967 | 5.9076 | 16.9374 | 0.84643 | 0.72885 | 0.84745 | 0.41348 | 0.07361 | 615.6644 | 0 | 615.6644 | 615.6644
7358 | 1 | 1 | 0 | 0 | 0 | 84.8029 | 208.692 | 281.6799 | 137.7443 | 174.3011 | 127.3173 | 10568.8082 | 1124.8172 | 6338.8074 | 19908.2978 | 9.1456 | 39.643 | 1 | 0.40006 | 0.99977 | 0.5907 | 0.069107 | 974.8945 | 0 | 974.8945 | 974.8945
7359 | 2 | 0.7 | 0.3 | 0 | 0 | 240.0997 | 284.5792 | 529.5743 | 363.4169 | 356.7556 | 202.4814 | 19152.5557 | 2271.4352 | 11480.1087 | 64219.3377 | 8.2871 | 138.4625 | 0.89649 | 0.62947 | 0.90283 | 0.60096 | 0.061479 | 1838.4447 | 0 | 1838.4447 | 1838.4447
7360 | 2 | 0.7 | 0.3 | 0 | 0 | 312.5679 | 306.6614 | 600 | 413.6358 | 419.4951 | 241.2002 | 22145.8408 | 3023.3881 | 13272.1531 | 89611.2534 | 8.9452 | 149.2409 | 0.95375 | 0.73092 | 0.95717 | 1 | 0.087568 | 2144.3195 | 0 | 2144.3195 | 2144.3195
7361 | 1 | 1 | 0 | 0 | 0 | 105.6523 | 220.4046 | 308.6063 | 167.1439 | 190.3388 | 135.8825 | 11542.6147 | 1176.2467 | 6922.3719 | 22377.9731 | 9.323 | 47.6744 | 1 | 0.41769 | 0.99972 | 0.61548 | 0.067806 | 1080.3539 | 0 | 1080.3539 | 1080.3539
7362 | 2 | 0.7 | 0.3 | 0 | 0 | 26.1465 | 140.7948 | 207.9534 | 119.84 | 149.1136 | 82.0004 | 8177.8338 | 970.9912 | 4905.5554 | 18171.6138 | 6.0574 | 21.3508 | 0.85398 | 0.73248 | 0.85502 | 0.42736 | 0.072443 | 704.4978 | 0 | 704.4978 | 704.4978
7363 | 1 | 1 | 0 | 0 | 0 | 91.838 | 212.6389 | 290.7414 | 147.6675 | 179.7174 | 130.2016 | 10896.0064 | 1139.2269 | 6534.8897 | 20660.0148 | 9.2051 | 42.2496 | 1 | 0.407 | 0.99975 | 0.59923 | 0.068673 | 1010.5552 | 0 | 1010.5552 | 1010.5552
7364 | 2 | 0.7 | 0.3 | 0 | 0 | 26.3779 | 140.9496 | 208.2911 | 120.1009 | 149.3488 | 82.1288 | 8188.9516 | 970.9053 | 4912.2193 | 18175.2107 | 6.0596 | 21.419 | 0.85409 | 0.73253 | 0.85514 | 0.42756 | 0.072425 | 705.7781 | 0 | 705.7781 | 705.7781
7365 | 2 | 0.7 | 0.3 | 0 | 0 | 13.1716 | 132.1143 | 189.0558 | 105.2185 | 135.8893 | 74.8067 | 7557.083 | 980.9109 | 4533.4684 | 18127.9848 | 5.9358 | 17.7265 | 0.84783 | 0.72964 | 0.84885 | 0.41606 | 0.073396 | 632.5298 | 0 | 632.5298 | 632.5298
7366 | 2 | 0.7 | 0.3 | 0 | 0 | 10 | 113.1912 | 147.9419 | 73.4773 | 107.0048 | 59.6371 | 6437.1904 | 1026.8056 | 3862.2262 | 17505.4505 | 5.6772 | 11.2523 | 0.83135 | 0.71856 | 0.83232 | 0.46485 | 0.074673 | 500 | 0 | 500 | 500
7367 | 2 | 0.7 | 0.3 | 0 | 0 | 10 | 113.1912 | 147.9419 | 73.4773 | 107.0048 | 59.6371 | 6437.1904 | 1026.8056 | 3862.2262 | 17505.4505 | 5.6772 | 11.2523 | 0.83135 | 0.71856 | 0.83232 | 0.46485 | 0.074673 | 500 | 0 | 500 | 500
7368 | 1 | 1 | 0 | 0 | 0 | 116.7238 | 226.6431 | 322.9932 | 182.7447 | 198.8379 | 140.4522 | 12064.8001 | 1214.2798 | 7235.2787 | 23986.944 | 9.4187 | 52.3159 | 1 | 0.42323 | 0.99969 | 0.62789 | 0.067106 | 1136.079 | 0 | 1136.079 | 1136.079
7369 | 2 | 0.7 | 0.3 | 0 | 0 | 10 | 113.1912 | 147.9419 | 73.4773 | 107.0048 | 59.6371 | 6437.1904 | 1026.8056 | 3862.2262 | 17505.4505 | 5.6772 | 11.2523 | 0.83135 | 0.71856 | 0.83232 | 0.46485 | 0.074673 | 500 | 0 | 500 | 500
7370 | 2 | 0.7 | 0.3 | 0 | 0 | 308.8661 | 304.4793 | 600 | 409.7665 | 416.197 | 239.0956 | 22003.2977 | 2981.4819 | 13186.7314 | 88404.872 | 8.9027 | 146.675 | 0.95442 | 0.73363 | 0.95782 | 1 | 0.086685 | 2131.7295 | 0 | 2131.7295 | 2131.7295
7371 | 2 | 0.7 | 0.3 | 0 | 0 | 10 | 113.1912 | 147.9419 | 73.4773 | 107.0048 | 59.6371 | 6437.1904 | 1026.8056 | 3862.2262 | 17505.4505 | 5.6772 | 11.2523 | 0.83135 | 0.71856 | 0.83232 | 0.46485 | 0.074673 | 500 | 0 | 500 | 500
7372 | 2 | 0.7 | 0.3 | 0 | 0 | 10 | 113.1912 | 147.9419 | 73.4773 | 107.0048 | 59.6371 | 6437.1904 | 1026.8056 | 3862.2262 | 17505.4505 | 5.6772 | 11.2523 | 0.83135 | 0.71856 | 0.83232 | 0.46485 | 0.074673 | 500 | 0 | 500 | 500
7373 | 2 | 0.7 | 0.3 | 0 | 0 | 203.3775 | 259.8019 | 472.9797 | 321.2648 | 322.4797 | 181.5435 | 17167.6315 | 1849.58 | 10291.5005 | 50165.5885 | 7.8715 | 110.6827 | 0.9012 | 0.66117 | 0.90687 | 0.58604 | 0.061903 | 1650.7643 | 0 | 1650.7643 | 1650.7643
7374 | 2 | 0.7 | 0.3 | 0 | 0 | 184.322 | 246.9625 | 443.847 | 299.4502 | 304.4755 | 170.7222 | 16154.5032 | 1663.4787 | 9684.7448 | 43888.5419 | 7.6617 | 97.5221 | 0.90225 | 0.67734 | 0.90742 | 0.57375 | 0.062342 | 1552.2573 | 0 | 1552.2573 | 1552.2573
7375 | 1 | 1 | 0 | 0 | 0 | 55.3186 | 192.2064 | 243.9671 | 96.1215 | 151.5485 | 115.2929 | 9212.7586 | 1096.9373 | 5526.1022 | 17657.6808 | 8.9005 | 29.8601 | 1 | 0.36145 | 0.99983 | 0.55375 | 0.070789 | 824.5949 | 0 | 824.5949 | 824.5949
7376 | 2 | 0.7 | 0.3 | 0 | 0 | 10 | 113.1912 | 147.9419 | 73.4773 | 107.0048 | 59.6371 | 6437.1904 | 1026.8056 | 3862.2262 | 17505.4505 | 5.6772 | 11.2523 | 0.83135 | 0.71856 | 0.83232 | 0.46485 | 0.074673 | 500 | 0 | 500 | 500
7377 | 2 | 0.7 | 0.3 | 0 | 0 | 10 | 113.1912 | 147.9419 | 73.4773 | 107.0048 | 59.6371 | 6437.1904 | 1026.8056 | 3862.2262 | 17505.4505 | 5.6772 | 11.2523 | 0.83135 | 0.71856 | 0.83232 | 0.46485 | 0.074673 | 500 | 0 | 500 | 500
7378 | 1 | 1 | 0 | 0 | 0 | 61.7296 | 195.7833 | 252.1312 | 105.1766 | 156.503 | 117.8988 | 9505.5299 | 1098.5413 | 5701.5731 | 18023.7791 | 8.9532 | 31.8307 | 1 | 0.37103 | 0.99982 | 0.5619 | 0.070448 | 857.3918 | 0 | 857.3918 | 857.3918
7379 | 2 | 0.7 | 0.3 | 0 | 0 | 235.1095 | 281.2095 | 521.8483 | 357.68 | 352.1301 | 199.6295 | 18880.2916 | 2209.2022 | 11317.0835 | 62157.6513 | 8.2298 | 134.5004 | 0.89728 | 0.6337 | 0.90355 | 0.59966 | 0.06151 | 1813.1064 | 0 | 1813.1064 | 1813.1064
7380 | 1 | 1 | 0 | 0 | 0 | 95.4349 | 214.659 | 295.3839 | 152.7398 | 182.4847 | 131.6786 | 11063.8421 | 1147.752 | 6635.4678 | 21076.4367 | 9.2357 | 43.623 | 1 | 0.41017 | 0.99974 | 0.60353 | 0.068449 | 1028.7579 | 0 | 1028.7579 | 1028.7579
7381 | 2 | 0.7 | 0.3 | 0 | 0 | 10 | 113.1912 | 147.9419 | 73.4773 | 107.0048 | 59.6371 | 6437.1904 | 1026.8056 | 3862.2262 | 17505.4505 | 5.6772 | 11.2523 | 0.83135 | 0.71856 | 0.83232 | 0.46485 | 0.074673 | 500 | 0 | 500 | 500
7382 | 2 | 0.7 | 0.3 | 0 | 0 | 243.0522 | 286.5734 | 534.1507 | 366.8124 | 359.4876 | 204.1697 | 19314.0169 | 2308.9841 | 11576.7862 | 65461.6981 | 8.3212 | 140.8343 | 0.89601 | 0.627 | 0.90239 | 0.60161 | 0.061464 | 1853.4116 | 0 | 1853.4116 | 1853.4116
7383 | 1 | 1 | 0 | 0 | 0 | 193.401 | 270.2139 | 424.3499 | 290.5809 | 257.3664 | 172.5173 | 15779.4948 | 1683.3302 | 9460.8552 | 40856.4151 | 10.1093 | 91.6828 | 1 | 0.38107 | 0.99952 | 0.68667 | 0.062667 | 1516.7465 | 0 | 1516.7465 | 1516.7465
7384 | 1 | 1 | 0 | 0 | 0 | 97.7449 | 215.957 | 298.3688 | 155.997 | 184.2613 | 132.6279 | 11171.8248 | 1153.6404 | 6700.1773 | 21355.3333 | 9.2553 | 44.5195 | 1 | 0.41207 | 0.99974 | 0.60627 | 0.068304 | 1040.4374 | 0 | 1040.4374 | 1040.4374
7385 | 1 | 1 | 0 | 0 | 0 | 134.8173 | 236.8665 | 346.6377 | 208.2235 | 212.7013 | 147.9523 | 12925.7984 | 1292.4979 | 7751.1827 | 27062.7874 | 9.5771 | 60.4651 | 1 | 0.42609 | 0.99965 | 0.64659 | 0.065979 | 1226.7334 | 0 | 1226.7334 | 1226.7334
7386 | 1 | 1 | 0 | 0 | 0 | 131.7355 | 235.1227 | 342.5987 | 203.8853 | 210.3423 | 146.672 | 12778.477 | 1277.7646 | 7662.9112 | 26499.654 | 9.5499 | 59.0276 | 1 | 0.42616 | 0.99965 | 0.64356 | 0.066168 | 1211.3289 | 0 | 1211.3289 | 1211.3289
7387 | 1 | 1 | 0 | 0 | 0 | 179.4696 | 262.2493 | 405.7075 | 271.0151 | 246.7758 | 166.6361 | 15091.6491 | 1571.2519 | 9048.7946 | 37041.7299 | 9.98 | 83.587 | 1 | 0.39898 | 0.99955 | 0.68067 | 0.063402 | 1448.2664 | 0 | 1448.2664 | 1448.2664
7388 | 1 | 1 | 0 | 0 | 0 | 187.3618 | 266.7586 | 416.256 | 282.1007 | 252.7779 | 169.9648 | 15480.6062 | 1633.2733 | 9281.8056 | 39161.5975 | 10.053 | 88.1217 | 1 | 0.38933 | 0.99953 | 0.68438 | 0.062982 | 1487.0982 | 0 | 1487.0982 | 1487.0982
7389 | 2 | 0.7 | 0.3 | 0 | 0 | 10 | 113.1912 | 147.9419 | 73.4773 | 107.0048 | 59.6371 | 6437.1904 | 1026.8056 | 3862.2262 | 17505.4505 | 5.6772 | 11.2523 | 0.83135 | 0.71856 | 0.83232 | 0.46485 | 0.074673 | 500 | 0 | 500 | 500
7390 | 2 | 0.7 | 0.3 | 0 | 0 | 241.192 | 285.3169 | 531.2669 | 364.6729 | 357.7667 | 203.1059 | 19212.2544 | 2285.263 | 11515.8545 | 64676.9837 | 8.2997 | 139.3375 | 0.89632 | 0.62856 | 0.90267 | 0.60121 | 0.061474 | 1843.9837 | 0 | 1843.9837 | 1843.9837
7391 | 2 | 0.7 | 0.3 | 0 | 0 | 10 | 113.1912 | 147.9419 | 73.4773 | 107.0048 | 59.6371 | 6437.1904 | 1026.8056 | 3862.2262 | 17505.4505 | 5.6772 | 11.2523 | 0.83135 | 0.71856 | 0.83232 | 0.46485 | 0.074673 | 500 | 0 | 500 | 500
7392 | 1 | 1 | 0 | 0 | 0 | 79.109 | 205.5012 | 274.3638 | 129.7106 | 169.9138 | 124.9872 | 10305.0175 | 1115.3462 | 6180.72 | 19360.5959 | 9.0978 | 37.6102 | 1 | 0.39375 | 0.99978 | 0.58369 | 0.069451 | 945.9754 | 0 | 945.9754 | 945.9754
7393 | 2 | 0.7 | 0.3 | 0 | 0 | 10 | 119.3463 | 161.3182 | 83.769 | 116.3797 | 64.4327 | 6789.1182 | 1008.0477 | 4073.1704 | 17660.2653 | 5.7601 | 13.1511 | 0.83767 | 0.7233 | 0.83849 | 0.45109 | 0.075007 | 542.0947 | 0 | 542.0947 | 542.0947
7394 | 2 | 0.7 | 0.3 | 0 | 0 | 12.0108 | 131.3378 | 187.3683 | 103.9111 | 134.7025 | 74.1637 | 7501.7871 | 982.2869 | 4500.3219 | 18139.2044 | 5.925 | 17.4217 | 0.84729 | 0.72934 | 0.84831 | 0.41507 | 0.073479 | 626.0725 | 0 | 626.0725 | 626.0725
7395 | 2 | 0.7 | 0.3 | 0 | 0 | 10 | 113.1912 | 147.9419 | 73.4773 | 107.0048 | 59.6371 | 6437.1904 | 1026.8056 | 3862.2262 | 17505.4505 | 5.6772 | 11.2523 | 0.83135 | 0.71856 | 0.83232 | 0.46485 | 0.074673 | 500 | 0 | 500 | 500
7396 | 2 | 0.7 | 0.3 | 0 | 0 | 309.8404 | 305.0537 | 600 | 410.785 | 417.0656 | 239.6494 | 22040.7981 | 2992.4584 | 13209.2043 | 88720.7261 | 8.9138 | 147.3483 | 0.95425 | 0.73292 | 0.95765 | 1 | 0.086919 | 2135.0459 | 0 | 2135.0459 | 2135.0459
7397 | 1 | 1 | 0 | 0 | 0 | 128.7727 | 233.4472 | 338.7201 | 199.7139 | 208.0734 | 145.4422 | 12637.1015 | 1264.1465 | 7578.2015 | 25973.4621 | 9.5239 | 57.6647 | 1 | 0.42601 | 0.99966 | 0.64059 | 0.066352 | 1196.5048 | 0 | 1196.5048 | 1196.5048
7398 | 1 | 1 | 0 | 0 | 0 | 103.1016 | 218.9692 | 305.3006 | 163.5487 | 188.3791 | 134.8319 | 11422.8144 | 1168.5401 | 6850.5827 | 22036.6031 | 9.3011 | 46.6422 | 1 | 0.41602 | 0.99972 | 0.61254 | 0.067967 | 1067.4889 | 0 | 1067.4889 | 1067.4889
7399 | 1 | 1 | 0 | 0 | 0 | 130.294 | 234.3074 | 340.7111 | 201.8559 | 209.2385 | 146.0736 | 12709.6628 | 1271.0722 | 7621.679 | 26241.7884 | 9.5372 | 58.3621 | 1 | 0.42612 | 0.99966 | 0.64212 | 0.066258 | 1204.1184 | 0 | 1204.1184 | 1204.1184
7400 | 2 | 0.7 | 0.3 | 0 | 0 | 38.8625 | 149.3058 | 226.5387 | 134.1857 | 162.0021 | 89.0626 | 8791.0646 | 971.0055 | 5273.1092 | 18515.8427 | 6.178 | 25.2897 | 0.86016 | 0.73441 | 0.86129 | 0.4388 | 0.071459 | 774.6678 | 0 | 774.6678 | 774.6678
7401 | 2 | 0.7 | 0.3 | 0 | 0 | 37.0107 | 148.0662 | 223.8282 | 132.0957 | 160.1296 | 88.0334 | 8701.4626 | 970.4031 | 5219.4058 | 18447.1268 | 6.1603 | 24.6922 | 0.85925 | 0.73419 | 0.86037 | 0.43711 | 0.071605 | 764.4716 | 0 | 764.4716 | 764.4716
7402 | 2 | 0.7 | 0.3 | 0 | 0 | 350.8983 | 329.1834 | 600 | 453.6497 | 453.3373 | 263.0552 | 23632.1031 | 3489.5201 | 14162.7945 | 103111.1587 | 9.3937 | 177.0617 | 0.94548 | 0.696 | 0.94917 | 1 | 0.095004 | 2273.0621 | 0 | 2273.0621 | 2273.0621
7403 | 1 | 1 | 0 | 0 | 0 | 107.4765 | 221.4316 | 310.9726 | 169.7149 | 191.74 | 136.6344 | 11628.4116 | 1182.0008 | 6973.7845 | 22628.8487 | 9.3387 | 48.4212 | 1 | 0.41879 | 0.99971 | 0.61757 | 0.06769 | 1089.5489 | 0 | 1089.5489 | 1089.5489
7404 | 2 | 0.7 | 0.3 | 0 | 0 | 216.4266 | 268.6012 | 493.0218 | 336.2264 | 334.7227 | 188.9709 | 17868.0471 | 1989.9278 | 10710.9441 | 54863.6608 | 8.0175 | 120.1895 | 0.89986 | 0.64983 | 0.90581 | 0.59274 | 0.061696 | 1717.7802 | 0 | 1717.7802 | 1717.7802
7405 | 1 | 1 | 0 | 0 | 0 | 198.3306 | 273.0373 | 430.971 | 297.5013 | 261.1092 | 174.6043 | 16024.2813 | 1725.8625 | 9607.4919 | 42286.6661 | 10.1555 | 94.6484 | 1 | 0.37378 | 0.99952 | 0.68816 | 0.062413 | 1540.9053 | 0 | 1540.9053 | 1540.9053
7406 | 2 | 0.7 | 0.3 | 0 | 0 | 238.4082 | 283.4369 | 526.9542 | 361.4719 | 355.1888 | 201.5145 | 19060.1764 | 2250.1666 | 11424.7946 | 63515.1175 | 8.2677 | 137.1128 | 0.89677 | 0.6309 | 0.90308 | 0.60054 | 0.061489 | 1829.8616 | 0 | 1829.8616 | 1829.8616
7407 | 2 | 0.7 | 0.3 | 0 | 0 | 12.1505 | 131.4313 | 187.5714 | 104.0685 | 134.8454 | 74.2411 | 7508.4405 | 982.117 | 4504.3102 | 18137.7226 | 5.9263 | 17.4582 | 0.84735 | 0.72938 | 0.84838 | 0.41519 | 0.073469 | 626.8499 | 0 | 626.8499 | 626.8499
7408 | 2 | 0.7 | 0.3 | 0 | 0 | 16.8561 | 134.5789 | 194.4155 | 109.3689 | 139.6522 | 76.8483 | 7732.8507 | 977.075 | 4638.8287 | 18108.8206 | 5.9702 | 18.7151 | 0.84955 | 0.73053 | 0.85057 | 0.41923 | 0.073132 | 653.0048 | 0 | 653.0048 | 653.0048
7409 | 2 | 0.7 | 0.3 | 0 | 0 | 203.1685 | 259.661 | 472.6594 | 321.0254 | 322.2831 | 181.4246 | 17156.4598 | 1847.4181 | 10284.8101 | 50093.0052 | 7.8692 | 110.5338 | 0.90122 | 0.66135 | 0.90688 | 0.58592 | 0.061907 | 1649.6882 | 0 | 1649.6882 | 1649.6882
7410 | 2 | 0.7 | 0.3 | 0 | 0 | 10 | 113.1912 | 147.9419 | 73.4773 | 107.0048 | 59.6371 | 6437.1904 | 1026.8056 | 3862.2262 | 17505.4505 | 5.6772 | 11.2523 | 0.83135 | 0.71856 | 0.83232 | 0.46485 | 0.074673 | 500 | 0 | 500 | 500
7411 | 2 | 0.7 | 0.3 | 0 | 0 | 255.739 | 295.1458 | 553.8604 | 381.4143 | 371.1865 | 211.4325 | 20011.0144 | 2476.5104 | 11994.1101 | 70991.4006 | 8.4688 | 151.2607 | 0.89382 | 0.61659 | 0.90035 | 0.60347 | 0.061426 | 1917.5177 | 0 | 1917.5177 | 1917.5177
7412 | 2 | 0.7 | 0.3 | 0 | 0 | 10 | 113.1912 | 147.9419 | 73.4773 | 107.0048 | 59.6371 | 6437.1904 | 1026.8056 | 3862.2262 | 17505.4505 | 5.6772 | 11.2523 | 0.83135 | 0.71856 | 0.83232 | 0.46485 | 0.074673 | 500 | 0 | 500 | 500
7413 | 2 | 0.7 | 0.3 | 0 | 0 | 326.8133 | 315.047 | 600 | 428.518 | 432.1381 | 249.3093 | 22696.0201 | 3189.7755 | 13601.8541 | 94413.928 | 9.1101 | 159.3146 | 0.95096 | 0.71942 | 0.95448 | 1 | 0.090749 | 2192.5111 | 0 | 2192.5111 | 2192.5111
7414 | 2 | 0.7 | 0.3 | 0 | 0 | 205.5333 | 261.2552 | 476.2856 | 323.7353 | 324.5071 | 182.7696 | 17282.973 | 1872.0419 | 10360.5744 | 50919.3125 | 7.8955 | 112.2256 | 0.90101 | 0.6593 | 0.90673 | 0.58725 | 0.061864 | 1661.8605 | 0 | 1661.8605 | 1661.8605
7415 | 2 | 0.7 | 0.3 | 0 | 0 | 10 | 113.1912 | 147.9419 | 73.4773 | 107.0048 | 59.6371 | 6437.1904 | 1026.8056 | 3862.2262 | 17505.4505 | 5.6772 | 11.2523 | 0.83135 | 0.71856 | 0.83232 | 0.46485 | 0.074673 | 500 | 0 | 500 | 500
7416 | 2 | 0.7 | 0.3 | 0 | 0 | 264.6038 | 301.1392 | 567.6757 | 391.628 | 379.3226 | 216.5155 | 20501.1255 | 2599.5291 | 12287.5482 | 75039.7912 | 8.573 | 158.7721 | 0.89221 | 0.6096 | 0.89883 | 0.60387 | 0.061421 | 1962.1127 | 0 | 1962.1127 | 1962.1127
7417 | 2 | 0.7 | 0.3 | 0 | 0 | 312.1481 | 306.414 | 600 | 413.1971 | 419.1214 | 240.9615 | 22129.6688 | 3018.6087 | 13262.4618 | 89473.5966 | 8.9403 | 148.9489 | 0.95383 | 0.73123 | 0.95725 | 1 | 0.087469 | 2142.8933 | 0 | 2142.8933 | 2142.8933
7418 | 1 | 1 | 0 | 0 | 0 | 149.038 | 244.9266 | 365.3383 | 228.2345 | 223.5747 | 153.8755 | 13609.2007 | 1368.0039 | 8160.6481 | 29870.7384 | 9.7036 | 67.3628 | 1 | 0.42272 | 0.99961 | 0.65957 | 0.065122 | 1297.6247 | 0 | 1297.6247 | 1297.6247
7419 | 1 | 1 | 0 | 0 | 0 | 73.4717 | 202.3456 | 267.1361 | 121.7547 | 165.567 | 122.6841 | 10044.755 | 1107.8987 | 6024.7436 | 18871.7498 | 9.0506 | 35.6654 | 1 | 0.38693 | 0.99979 | 0.57668 | 0.069785 | 917.2937 | 0 | 917.2937 | 917.2937
7420 | 1 | 1 | 0 | 0 | 0 | 92.8514 | 213.2079 | 292.0488 | 149.0967 | 180.4972 | 130.6176 | 10943.2556 | 1141.5495 | 6563.2046 | 20775.1407 | 9.2137 | 42.6338 | 1 | 0.40792 | 0.99975 | 0.60045 | 0.06861 | 1015.6858 | 0 | 1015.6858 | 1015.6858
7421 | 2 | 0.7 | 0.3 | 0 | 0 | 196.2223 | 254.9794 | 462.022 | 313.069 | 315.7369 | 177.4767 | 16785.868 | 1777.0816 | 10062.8711 | 47727.5308 | 7.7923 | 105.6406 | 0.90173 | 0.66732 | 0.90723 | 0.58175 | 0.062048 | 1613.8657 | 0 | 1613.8657 | 1613.8657
7422 | 2 | 0.7 | 0.3 | 0 | 0 | 10 | 127.5734 | 179.2447 | 97.5316 | 128.8442 | 70.8388 | 7262.5493 | 989.0748 | 4356.9262 | 18036.6699 | 5.8718 | 15.9339 | 0.84768 | 0.72824 | 0.84858 | 0.42346 | 0.074181 | 598.0989 | 0 | 598.0989 | 598.0989
7423 | 2 | 0.7 | 0.3 | 0 | 0 | 10 | 113.1912 | 147.9419 | 73.4773 | 107.0048 | 59.6371 | 6437.1904 | 1026.8056 | 3862.2262 | 17505.4505 | 5.6772 | 11.2523 | 0.83135 | 0.71856 | 0.83232 | 0.46485 | 0.074673 | 500 | 0 | 500 | 500
7424 | 2 | 0.7 | 0.3 | 0 | 0 | 323.1982 | 312.9207 | 600 | 424.7425 | 428.937 | 247.25 | 22556.1534 | 3146.7818 | 13518.0382 | 93171.0722 | 9.068 | 156.7283 | 0.9517 | 0.7225 | 0.95519 | 1 | 0.089979 | 2180.32 | 0 | 2180.32 | 2180.32
7425 | 6 | 0.4 | 0.3 | 0.3 | 0 | 352.6641 | 330.3687 | 600 | 455.5083 | 467.3448 | 267.456 | 23854.401 | 3542.3362 | 14295.8203 | 105199.6008 | 8.0381 | 182.1534 | 0.9272 | 0.72781 | 0.93159 | 0.9963 | 0.095741 | 2291.1886 | 0 | 2291.1886 | 2291.1886
7426 | 2 | 0.7 | 0.3 | 0 | 0 | 231.1199 | 278.516 | 515.6795 | 353.0955 | 348.4248 | 197.351 | 18663.1967 | 2160.5607 | 11187.0897 | 60543.8189 | 8.1841 | 131.3752 | 0.89789 | 0.63712 | 0.90409 | 0.59846 | 0.06154 | 1792.8115 | 0 | 1792.8115 | 1792.8115
7427 | 2 | 0.7 | 0.3 | 0 | 0 | 351.6698 | 329.6353 | 600 | 454.4541 | 454.0128 | 263.4962 | 23662.2103 | 3499.5035 | 14180.8356 | 103401.7237 | 9.4029 | 177.6449 | 0.94528 | 0.69517 | 0.94898 | 1 | 0.09511 | 2275.6232 | 0 | 2275.6232 | 2275.6232
7428 | 1 | 1 | 0 | 0 | 0 | 113.7981 | 224.9932 | 319.1854 | 178.6228 | 196.5931 | 139.2432 | 11926.4645 | 1203.5047 | 7152.3857 | 23541.6391 | 9.3933 | 51.0639 | 1 | 0.42204 | 0.9997 | 0.62467 | 0.067291 | 1121.3718 | 0 | 1121.3718 | 1121.3718
7429 | 2 | 0.7 | 0.3 | 0 | 0 | 10 | 113.1912 | 147.9419 | 73.4773 | 107.0048 | 59.6371 | 6437.1904 | 1026.8056 | 3862.2262 | 17505.4505 | 5.6772 | 11.2523 | 0.83135 | 0.71856 | 0.83232 | 0.46485 | 0.074673 | 500 | 0 | 500 | 500
7430 | 1 | 1 | 0 | 0 | 0 | 103.2118 | 219.0312 | 305.4433 | 163.704 | 188.4637 | 134.8772 | 11427.9846 | 1168.8648 | 6853.6809 | 22051.1202 | 9.3021 | 46.6865 | 1 | 0.4161 | 0.99972 | 0.61267 | 0.06796 | 1068.0447 | 0 | 1068.0447 | 1068.0447
7431 | 2 | 0.7 | 0.3 | 0 | 0 | 214.5097 | 267.3082 | 490.0729 | 334.0274 | 332.9286 | 187.879 | 17764.819 | 1968.6522 | 10649.1276 | 54153.1272 | 7.996 | 118.7678 | 0.90008 | 0.6515 | 0.90599 | 0.59185 | 0.061722 | 1707.9581 | 0 | 1707.9581 | 1707.9581
7432 | 2 | 0.7 | 0.3 | 0 | 0 | 183.656 | 246.514 | 442.8317 | 298.6885 | 303.8436 | 170.3446 | 16119.303 | 1657.3784 | 9663.6627 | 43681.6652 | 7.6544 | 97.0777 | 0.90226 | 0.67789 | 0.90742 | 0.57328 | 0.062361 | 1548.8007 | 0 | 1548.8007 | 1548.8007
7433 | 4 | 0.1 | 0.9 | 0 | 0 | 231.465 | 242.5265 | 600 | 353.9159 | 499.3191 | 219.8864 | 20814.5151 | 2504.1327 | 12472.0723 | 81378.433 | 3.5393 | 136.96 | 1 | 1 | 1 | 0.10913 | 0.11249 | 2010.1529 | 0 | 2010.1529 | 2010.1529
7434 | 2 | 0.7 | 0.3 | 0 | 0 | 221.5464 | 272.0551 | 500.9059 | 342.1016 | 339.5072 | 191.8889 | 18144.3318 | 2047.8666 | 10876.3904 | 56795.9074 | 8.0753 | 124.0292 | 0.89922 | 0.64538 | 0.90527 | 0.59496 | 0.061633 | 1743.9759 | 0 | 1743.9759 | 1743.9759
7435 | 1 | 1 | 0 | 0 | 0 | 173.6364 | 258.9209 | 397.932 | 262.8192 | 242.3357 | 164.181 | 14805.3623 | 1527.8803 | 8877.2856 | 35543.9545 | 9.9264 | 80.3221 | 1 | 0.40522 | 0.99956 | 0.67743 | 0.06372 | 1419.5031 | 0 | 1419.5031 | 1419.5031
7436 | 2 | 0.7 | 0.3 | 0 | 0 | 13.0907 | 132.0601 | 188.9381 | 105.1273 | 135.8066 | 74.7619 | 7553.2255 | 981.0043 | 4531.156 | 18128.6868 | 5.935 | 17.7051 | 0.84779 | 0.72962 | 0.84881 | 0.41599 | 0.073402 | 632.0796 | 0 | 632.0796 | 632.0796
7437 | 2 | 0.7 | 0.3 | 0 | 0 | 38.6813 | 149.1845 | 226.2734 | 133.9812 | 161.8189 | 88.9618 | 8782.29 | 970.9375 | 5267.8501 | 18508.837 | 6.1762 | 25.2308 | 0.86007 | 0.73439 | 0.8612 | 0.43863 | 0.071473 | 773.6702 | 0 | 773.6702 | 773.6702
7438 | 2 | 0.7 | 0.3 | 0 | 0 | 256.6611 | 295.7691 | 555.2958 | 382.4763 | 372.0343 | 211.961 | 20061.8775 | 2489.0781 | 12024.5633 | 71405.4348 | 8.4796 | 152.0334 | 0.89366 | 0.61585 | 0.9002 | 0.60354 | 0.061425 | 1922.1641 | 0 | 1922.1641 | 1922.1641
7439 | 1 | 1 | 0 | 0 | 0 | 67.6337 | 199.0811 | 259.6675 | 113.5135 | 161.0623 | 120.3029 | 9776.1771 | 1102.2076 | 5863.7802 | 18421.4294 | 9.0021 | 33.7224 | 1 | 0.3793 | 0.99981 | 0.56935 | 0.07012 | 887.5387 | 0 | 887.5387 | 887.5387
7440 | 2 | 0.7 | 0.3 | 0 | 0 | 10 | 113.1912 | 147.9419 | 73.4773 | 107.0048 | 59.6371 | 6437.1904 | 1026.8056 | 3862.2262 | 17505.4505 | 5.6772 | 11.2523 | 0.83135 | 0.71856 | 0.83232 | 0.46485 | 0.074673 | 500 | 0 | 500 | 500
7441 | 2 | 0.7 | 0.3 | 0 | 0 | 270.3324 | 305.0137 | 576.6226 | 398.2331 | 384.5634 | 219.8037 | 20819.2007 | 2681.6403 | 12477.9795 | 77736.8725 | 8.6408 | 163.725 | 0.89114 | 0.60522 | 0.89781 | 0.60375 | 0.061425 | 1990.8441 | 0 | 1990.8441 | 1990.8441
7442 | 1 | 1 | 0 | 0 | 0 | 90.0226 | 211.6199 | 288.4007 | 145.1071 | 178.3202 | 129.4568 | 10811.4374 | 1135.2217 | 6484.21 | 20458.0876 | 9.1897 | 41.5669 | 1 | 0.40531 | 0.99975 | 0.59704 | 0.068786 | 1001.3603 | 0 | 1001.3603 | 1001.3603
7443 | 2 | 0.7 | 0.3 | 0 | 0 | 10 | 113.1912 | 147.9419 | 73.4773 | 107.0048 | 59.6371 | 6437.1904 | 1026.8056 | 3862.2262 | 17505.4505 | 5.6772 | 11.2523 | 0.83135 | 0.71856 | 0.83232 | 0.46485 | 0.074673 | 500 | 0 | 500 | 500
7444 | 2 | 0.7 | 0.3 | 0 | 0 | 10 | 113.1912 | 147.9419 | 73.4773 | 107.0048 | 59.6371 | 6437.1904 | 1026.8056 | 3862.2262 | 17505.4505 | 5.6772 | 11.2523 | 0.83135 | 0.71856 | 0.83232 | 0.46485 | 0.074673 | 500 | 0 | 500 | 500
7445 | 1 | 1 | 0 | 0 | 0 | 190.1397 | 268.3474 | 419.9766 | 286.0016 | 254.8889 | 171.1383 | 15617.9514 | 1656.0182 | 9364.0829 | 39933.3328 | 10.0789 | 89.7499 | 1 | 0.38563 | 0.99953 | 0.68549 | 0.062836 | 1500.7427 | 0 | 1500.7427 | 1500.7427
7446 | 1 | 1 | 0 | 0 | 0 | 60.3395 | 195.0073 | 250.3594 | 103.2135 | 155.4291 | 117.3334 | 9441.9523 | 1097.9835 | 5663.4686 | 17938.5976 | 8.9418 | 31.3961 | 1 | 0.369 | 0.99982 | 0.56013 | 0.070523 | 850.2861 | 0 | 850.2861 | 850.2861
7447 | 1 | 1 | 0 | 0 | 0 | 63.2241 | 196.6177 | 254.0373 | 107.2872 | 157.6575 | 118.507 | 9573.9472 | 1099.2709 | 5742.578 | 18118.9507 | 8.9656 | 32.3026 | 1 | 0.37317 | 0.99981 | 0.56379 | 0.070366 | 865.0281 | 0 | 865.0281 | 865.0281
7448 | 1 | 1 | 0 | 0 | 0 | 92.7332 | 213.1416 | 291.8963 | 148.93 | 180.4063 | 130.5691 | 10937.7452 | 1141.2755 | 6559.9024 | 20761.6291 | 9.2127 | 42.5889 | 1 | 0.40782 | 0.99975 | 0.6003 | 0.068618 | 1015.0877 | 0 | 1015.0877 | 1015.0877
7449 | 1 | 1 | 0 | 0 | 0 | 126.8913 | 232.3837 | 336.2597 | 197.0649 | 206.6323 | 144.6619 | 12547.4645 | 1255.7774 | 7524.492 | 25647.0782 | 9.5074 | 56.809 | 1 | 0.42581 | 0.99966 | 0.63867 | 0.066469 | 1187.0849 | 0 | 1187.0849 | 1187.0849
7450 | 2 | 0.7 | 0.3 | 0 | 0 | 23.5749 | 139.074 | 204.2026 | 116.9407 | 146.4985 | 80.5736 | 8054.4047 | 972.1606 | 4831.5723 | 18138.2976 | 6.0332 | 20.6007 | 0.85274 | 0.73199 | 0.85378 | 0.42509 | 0.072636 | 690.2636 | 0 | 690.2636 | 690.2636
7451 | 1 | 1 | 0 | 0 | 0 | 109.5791 | 222.6157 | 313.702 | 172.678 | 193.3546 | 137.5016 | 11727.4166 | 1188.8835 | 7033.1114 | 22924.9589 | 9.3568 | 49.2907 | 1 | 0.41997 | 0.99971 | 0.61995 | 0.067557 | 1100.1402 | 0 | 1100.1402 | 1100.1402
7452 | 2 | 0.7 | 0.3 | 0 | 0 | 10 | 113.1912 | 147.9419 | 73.4773 | 107.0048 | 59.6371 | 6437.1904 | 1026.8056 | 3862.2262 | 17505.4505 | 5.6772 | 11.2523 | 0.83135 | 0.71856 | 0.83232 | 0.46485 | 0.074673 | 500 | 0 | 500 | 500
7453 | 2 | 0.7 | 0.3 | 0 | 0 | 10 | 113.1912 | 147.9419 | 73.4773 | 107.0048 | 59.6371 | 6437.1904 | 1026.8056 | 3862.2262 | 17505.4505 | 5.6772 | 11.2523 | 0.83135 | 0.71856 | 0.83232 | 0.46485 | 0.074673 | 500 | 0 | 500 | 500
7454 | 2 | 0.7 | 0.3 | 0 | 0 | 25.0051 | 140.031 | 206.2884 | 118.5531 | 147.9533 | 81.3671 | 8123.0284 | 971.4615 | 4872.7053 | 18155.3211 | 6.0466 | 21.016 | 0.85343 | 0.73227 | 0.85447 | 0.42635 | 0.072529 | 698.1821 | 0 | 698.1821 | 698.1821
7455 | 2 | 0.7 | 0.3 | 0 | 0 | 215.3508 | 267.8755 | 491.3666 | 334.9922 | 333.7159 | 188.358 | 17810.0959 | 1977.9589 | 10676.241 | 54464.0079 | 8.0054 | 119.3905 | 0.89999 | 0.65077 | 0.90591 | 0.59225 | 0.061711 | 1712.2685 | 0 | 1712.2685 | 1712.2685
7456 | 1 | 1 | 0 | 0 | 0 | 156.7736 | 249.3203 | 375.5545 | 239.1146 | 229.4811 | 157.1081 | 13983.4414 | 1414.2768 | 8384.868 | 31543.0917 | 9.7731 | 71.2976 | 1 | 0.41879 | 0.99959 | 0.66587 | 0.064669 | 1336.0547 | 0 | 1336.0547 | 1336.0547
7457 | 2 | 0.7 | 0.3 | 0 | 0 | 196.0114 | 254.8373 | 461.6994 | 312.8275 | 315.5378 | 177.3569 | 16774.6405 | 1774.9926 | 10056.1471 | 47657.1523 | 7.79 | 105.4938 | 0.90175 | 0.6675 | 0.90724 | 0.58162 | 0.062053 | 1612.7765 | 0 | 1612.7765 | 1612.7765
7458 | 2 | 0.7 | 0.3 | 0 | 0 | 242.5226 | 286.2156 | 533.3295 | 366.2032 | 358.9978 | 203.8668 | 19285.0332 | 2302.2086 | 11559.4318 | 65237.6063 | 8.3151 | 140.4073 | 0.8961 | 0.62744 | 0.90247 | 0.6015 | 0.061467 | 1850.7282 | 0 | 1850.7282 | 1850.7282
7459 | 2 | 0.7 | 0.3 | 0 | 0 | 264.0967 | 300.7962 | 566.8845 | 391.0435 | 378.858 | 216.2245 | 20473.0196 | 2592.3592 | 12270.721 | 74804.0986 | 8.567 | 158.3374 | 0.8923 | 0.60999 | 0.89892 | 0.60386 | 0.061421 | 1959.566 | 0 | 1959.566 | 1959.566
7460 | 2 | 0.7 | 0.3 | 0 | 0 | 10 | 113.1912 | 147.9419 | 73.4773 | 107.0048 | 59.6371 | 6437.1904 | 1026.8056 | 3862.2262 | 17505.4505 | 5.6772 | 11.2523 | 0.83135 | 0.71856 | 0.83232 | 0.46485 | 0.074673 | 500 | 0 | 500 | 500
7461 | 1 | 1 | 0 | 0 | 0 | 192.3735 | 269.6257 | 422.9715 | 289.1383 | 256.586 | 172.0827 | 15728.5675 | 1674.6548 | 9430.3474 | 40563.6191 | 10.0997 | 91.0714 | 1 | 0.38253 | 0.99953 | 0.68631 | 0.06272 | 1511.7064 | 0 | 1511.7064 | 1511.7064
7462 | 2 | 0.7 | 0.3 | 0 | 0 | 219.1631 | 270.4472 | 497.2343 | 339.3663 | 337.2813 | 190.5303 | 18015.6147 | 2020.6938 | 10799.3119 | 55890.1826 | 8.0484 | 122.2341 | 0.89953 | 0.64745 | 0.90553 | 0.59396 | 0.061661 | 1731.7884 | 0 | 1731.7884 | 1731.7884
7463 | 2 | 0.7 | 0.3 | 0 | 0 | 196.4219 | 255.1139 | 462.3273 | 313.2975 | 315.9252 | 177.5901 | 16796.493 | 1779.0608 | 10069.2342 | 47794.2019 | 7.7945 | 105.7796 | 0.90172 | 0.66715 | 0.90722 | 0.58188 | 0.062044 | 1614.8962 | 0 | 1614.8962 | 1614.8962
7464 | 1 | 1 | 0 | 0 | 0 | 168.0227 | 255.7214 | 390.4661 | 254.9299 | 238.0595 | 161.8225 | 14530.8098 | 1488.1204 | 8712.8029 | 34157.8627 | 9.8751 | 77.2497 | 1 | 0.41049 | 0.99957 | 0.67393 | 0.06403 | 1391.7724 | 0 | 1391.7724 | 1391.7724
7465 | 2 | 0.7 | 0.3 | 0 | 0 | 10 | 113.1912 | 147.9419 | 73.4773 | 107.0048 | 59.6371 | 6437.1904 | 1026.8056 | 3862.2262 | 17505.4505 | 5.6772 | 11.2523 | 0.83135 | 0.71856 | 0.83232 | 0.46485 | 0.074673 | 500 | 0 | 500 | 500
7466 | 2 | 0.7 | 0.3 | 0 | 0 | 10 | 113.1912 | 147.9419 | 73.4773 | 107.0048 | 59.6371 | 6437.1904 | 1026.8056 | 3862.2262 | 17505.4505 | 5.6772 | 11.2523 | 0.83135 | 0.71856 | 0.83232 | 0.46485 | 0.074673 | 500 | 0 | 500 | 500
7467 | 2 | 0.7 | 0.3 | 0 | 0 | 36.3021 | 147.5918 | 222.7914 | 131.296 | 159.4127 | 87.6396 | 8667.2029 | 970.2267 | 5198.8719 | 18422.5093 | 6.1536 | 24.4658 | 0.85891 | 0.7341 | 0.86002 | 0.43647 | 0.07166 | 760.5679 | 0 | 760.5679 | 760.5679
7468 | 1 | 1 | 0 | 0 | 0 | 185.616 | 265.7606 | 413.9198 | 279.6489 | 251.4507 | 169.2278 | 15394.4069 | 1619.2227 | 9230.1671 | 38683.4095 | 10.0368 | 87.1069 | 1 | 0.39158 | 0.99954 | 0.68363 | 0.063074 | 1478.5168 | 0 | 1478.5168 | 1478.5168
7469 | 2 | 0.7 | 0.3 | 0 | 0 | 10 | 113.1954 | 147.9511 | 73.4844 | 107.0113 | 59.6404 | 6437.432 | 1026.7913 | 3862.371 | 17505.5197 | 5.6773 | 11.2535 | 0.83135 | 0.71856 | 0.83232 | 0.46484 | 0.074673 | 500.029 | 0 | 500.029 | 500.029
7470 | 2 | 0.7 | 0.3 | 0 | 0 | 10 | 113.1912 | 147.9419 | 73.4773 | 107.0048 | 59.6371 | 6437.1904 | 1026.8056 | 3862.2262 | 17505.4505 | 5.6772 | 11.2523 | 0.83135 | 0.71856 | 0.83232 | 0.46485 | 0.074673 | 500 | 0 | 500 | 500
7471 | 2 | 0.7 | 0.3 | 0 | 0 | 345.5741 | 326.0629 | 600 | 448.0973 | 448.67 | 260.0126 | 23424.5389 | 3421.27 | 14038.4151 | 101126.2035 | 9.3305 | 173.0615 | 0.94677 | 0.70163 | 0.95043 | 1 | 0.094213 | 2255.3555 | 0 | 2255.3555 | 2255.3555
7472 | 2 | 0.7 | 0.3 | 0 | 0 | 10 | 113.1912 | 147.9419 | 73.4773 | 107.0048 | 59.6371 | 6437.1904 | 1026.8056 | 3862.2262 | 17505.4505 | 5.6772 | 11.2523 | 0.83135 | 0.71856 | 0.83232 | 0.46485 | 0.074673 | 500 | 0 | 500 | 500
7473 | 2 | 0.7 | 0.3 | 0 | 0 | 347.4145 | 327.1419 | 600 | 450.0169 | 450.2846 | 261.0641 | 23496.2484 | 3444.7351 | 14081.3859 | 101808.3579 | 9.3523 | 174.4393 | 0.94633 | 0.69971 | 0.95 | 1 | 0.094497 | 2261.4827 | 0 | 2261.4827 | 2261.4827
7474 | 1 | 1 | 0 | 0 | 0 | 170.4671 | 257.1141 | 393.715 | 258.3654 | 239.9219 | 162.849 | 14650.2441 | 1505.1948 | 8784.3557 | 34754.7541 | 9.8974 | 78.5792 | 1 | 0.40828 | 0.99957 | 0.6755 | 0.063894 | 1403.8533 | 0 | 1403.8533 | 1403.8533
7475 | 2 | 0.7 | 0.3 | 0 | 0 | 10 | 123.4912 | 170.3424 | 90.7018 | 122.6697 | 67.6608 | 7027.2065 | 997.6163 | 4215.8735 | 17825.6592 | 5.8162 | 14.5182 | 0.84109 | 0.72613 | 0.84189 | 0.44164 | 0.074783 | 570.3507 | 0 | 570.3507 | 570.3478
7476 | 1 | 1 | 0 | 0 | 0 | 127.7337 | 232.8598 | 337.3611 | 198.251 | 207.2776 | 145.0112 | 12587.5858 | 1259.4979 | 7548.5323 | 25792.4709 | 9.5148 | 57.1912 | 1 | 0.42591 | 0.99966 | 0.63953 | 0.066416 | 1191.3032 | 0 | 1191.3032 | 1191.3032
7477 | 2 | 0.7 | 0.3 | 0 | 0 | 201.1932 | 258.3295 | 469.6322 | 318.7622 | 320.4235 | 180.3015 | 17050.9162 | 1827.1135 | 10221.6032 | 49410.9529 | 7.8473 | 109.1307 | 0.90138 | 0.66305 | 0.907 | 0.58477 | 0.061945 | 1639.5114 | 0 | 1639.5114 | 1639.5114
7478 | 2 | 0.7 | 0.3 | 0 | 0 | 10 | 127.5145 | 179.1161 | 97.433 | 128.7552 | 70.793 | 7259.1457 | 989.1858 | 4354.8863 | 18033.2841 | 5.871 | 15.913 | 0.84763 | 0.72821 | 0.84852 | 0.42373 | 0.074192 | 597.6988 | 0 | 597.6988 | 597.6988
7479 | 2 | 0.7 | 0.3 | 0 | 0 | 10 | 113.1912 | 147.9419 | 73.4773 | 107.0048 | 59.6371 | 6437.1904 | 1026.8056 | 3862.2262 | 17505.4505 | 5.6772 | 11.2523 | 0.83135 | 0.71856 | 0.83232 | 0.46485 | 0.074673 | 500 | 0 | 500 | 500
7480 | 1 | 1 | 0 | 0 | 0 | 142.3331 | 241.1236 | 356.5083 | 218.8011 | 218.4505 | 151.0797 | 13286.2487 | 1330.8626 | 7967.1517 | 28503.8966 | 9.6437 | 64.0565 | 1 | 0.42493 | 0.99963 | 0.65366 | 0.065522 | 1264.2398 | 0 | 1264.2398 | 1264.2398
7481 | 2 | 0.7 | 0.3 | 0 | 0 | 10 | 113.6983 | 149.0427 | 74.325 | 107.7787 | 60.0322 | 6466.1085 | 1025.1127 | 3879.56 | 17514.1024 | 5.684 | 11.4027 | 0.83136 | 0.71897 | 0.83232 | 0.46373 | 0.074715 | 503.4741 | 0 | 503.4741 | 503.4741
7482 | 2 | 0.7 | 0.3 | 0 | 0 | 28.5889 | 142.4293 | 211.5183 | 122.5943 | 151.5947 | 83.356 | 8295.2491 | 970.2455 | 4975.9329 | 18214.5593 | 6.0804 | 22.0776 | 0.85515 | 0.73292 | 0.85621 | 0.42953 | 0.072257 | 718.0038 | 0 | 718.0038 | 718.0038
7483 | 2 | 0.7 | 0.3 | 0 | 0 | 340.4336 | 323.0477 | 600 | 442.7348 | 444.1536 | 257.0772 | 23224.4774 | 3356.4446 | 13918.5306 | 99243.291 | 9.2697 | 169.2407 | 0.94798 | 0.70681 | 0.95159 | 1 | 0.093363 | 2238.2061 | 0 | 2238.2061 | 2238.2061
7484 | 2 | 0.7 | 0.3 | 0 | 0 | 27.347 | 141.5982 | 209.7054 | 121.1937 | 150.3335 | 82.6666 | 8235.5252 | 970.5802 | 4940.1352 | 18191.3468 | 6.0687 | 21.7063 | 0.85455 | 0.7327 | 0.85561 | 0.42842 | 0.072352 | 711.1381 | 0 | 711.1381 | 711.1381
7485 | 2 | 0.7 | 0.3 | 0 | 0 | 322.0283 | 312.2323 | 600 | 423.5205 | 427.9 | 246.5838 | 22510.9268 | 3132.9805 | 13490.9358 | 92772.3741 | 9.0545 | 155.8957 | 0.95194 | 0.72348 | 0.95542 | 1 | 0.089724 | 2176.3693 | 0 | 2176.3693 | 2176.3693
7486 | 1 | 1 | 0 | 0 | 0 | 78.7779 | 205.3158 | 273.9389 | 129.2434 | 169.6586 | 124.8519 | 10289.7077 | 1114.8558 | 6171.5448 | 19330.4183 | 9.095 | 37.4942 | 1 | 0.39337 | 0.99978 | 0.58328 | 0.069471 | 944.2923 | 0 | 944.2923 | 944.2923
7487 | 2 | 0.7 | 0.3 | 0 | 0 | 10 | 113.1912 | 147.9419 | 73.4773 | 107.0048 | 59.6371 | 6437.1904 | 1026.8056 | 3862.2262 | 17505.4505 | 5.6772 | 11.2523 | 0.83135 | 0.71856 | 0.83232 | 0.46485 | 0.074673 | 500 | 0 | 500 | 500
7488 | 2 | 0.7 | 0.3 | 0 | 0 | 27.7125 | 141.8427 | 210.2387 | 121.6058 | 150.7047 | 82.8695 | 8253.094 | 970.4722 | 4950.6657 | 18197.8813 | 6.0722 | 21.8152 | 0.85473 | 0.73277 | 0.85579 | 0.42875 | 0.072324 | 713.1587 | 0 | 713.1587 | 713.1587
7489 | 2 | 0.7 | 0.3 | 0 | 0 | 10 | 113.1912 | 147.9419 | 73.4773 | 107.0048 | 59.6371 | 6437.1904 | 1026.8056 | 3862.2262 | 17505.4505 | 5.6772 | 11.2523 | 0.83135 | 0.71856 | 0.83232 | 0.46485 | 0.074673 | 500 | 0 | 500 | 500
7490 | 6 | 0.4 | 0.3 | 0.3 | 0 | 351.2248 | 329.5089 | 600 | 454.0342 | 466.057 | 266.6077 | 23797.7002 | 3523.4595 | 14261.8445 | 104647.0501 | 8.0227 | 181.0429 | 0.92767 | 0.72922 | 0.93205 | 0.99596 | 0.095553 | 2286.3898 | 0 | 2286.3898 | 2286.3898
7491 | 1 | 1 | 0 | 0 | 0 | 96.7781 | 215.4137 | 297.1192 | 154.6338 | 183.5178 | 132.2305 | 11126.6118 | 1151.1365 | 6673.0831 | 21237.5143 | 9.2471 | 44.1429 | 1 | 0.41129 | 0.99974 | 0.60513 | 0.068365 | 1035.5502 | 0 | 1035.5502 | 1035.5502
7492 | 1 | 1 | 0 | 0 | 0 | 140.2798 | 239.96 | 353.8088 | 215.9117 | 216.8804 | 150.2246 | 13187.6118 | 1320.0387 | 7908.0526 | 28100.6465 | 9.6255 | 63.0633 | 1 | 0.42539 | 0.99963 | 0.65178 | 0.065646 | 1254.0021 | 0 | 1254.0021 | 1254.0021
7493 | 2 | 0.7 | 0.3 | 0 | 0 | 10 | 128.349 | 180.9374 | 98.8294 | 130.0153 | 71.4425 | 7307.3593 | 987.6462 | 4383.7825 | 18082.1554 | 5.8824 | 16.2106 | 0.84832 | 0.72856 | 0.84927 | 0.41981 | 0.074051 | 603.3631 | 0 | 603.3631 | 603.3631
7494 | 3 | 0.4 | 0.6 | 0 | 0 | 256.8946 | 267.8111 | 600 | 367.9257 | 445.5277 | 224.2288 | 20927.104 | 2593.1954 | 12540.7727 | 80444.457 | 6.1126 | 132.5431 | 1 | 0.91849 | 1 | 0.55479 | 0.13029 | 2029.8448 | 0 | 2029.8448 | 2029.8448
7495 | 2 | 0.7 | 0.3 | 0 | 0 | 10 | 113.1912 | 147.9419 | 73.4773 | 107.0048 | 59.6371 | 6437.1904 | 1026.8056 | 3862.2262 | 17505.4505 | 5.6772 | 11.2523 | 0.83135 | 0.71856 | 0.83232 | 0.46485 | 0.074673 | 500 | 0 | 500 | 500
7496 | 2 | 0.7 | 0.3 | 0 | 0 | 251.1155 | 292.021 | 546.6691 | 376.0908 | 366.9306 | 208.7841 | 19756.4042 | 2414.2965 | 11841.6662 | 68940.226 | 8.4148 | 147.4169 | 0.89464 | 0.62033 | 0.90112 | 0.60297 | 0.061436 | 1894.1942 | 0 | 1894.1942 | 1894.1942
7497 | 1 | 1 | 0 | 0 | 0 | 86.3028 | 209.5331 | 283.6098 | 139.8603 | 175.4563 | 127.9318 | 10638.4514 | 1127.6383 | 6380.5434 | 20061.6112 | 9.1583 | 40.1899 | 1 | 0.40162 | 0.99976 | 0.59253 | 0.069015 | 982.5042 | 0 | 982.5042 | 982.5042
7498 | 2 | 0.7 | 0.3 | 0 | 0 | 304.4849 | 301.8951 | 600 | 405.1858 | 412.2867 | 236.6059 | 21834.8186 | 2932.5947 | 13085.7662 | 86999.2797 | 8.8525 | 143.6658 | 1 | 0.73668 | 1 | 1 | 0.11636 | 2116.7928 | 0 | 2116.7928 | 2116.7928
7499 | 1 | 1 | 0 | 0 | 0 | 132.3552 | 235.4733 | 343.4106 | 204.7577 | 210.8168 | 146.9294 | 12808.0813 | 1280.6809 | 7680.6495 | 26611.6048 | 9.5554 | 59.315 | 1 | 0.42617 | 0.99965 | 0.64418 | 0.06613 | 1214.428 | 0 | 1214.428 | 1214.428
7500 | 4 | 0.1 | 0.9 | 0 | 0 | 229.6817 | 241.0913 | 600 | 352.3251 | 497.0015 | 218.3317 | 20734.1344 | 2484.7215 | 12423.9162 | 80808.2491 | 3.5137 | 135.5116 | 1 | 1 | 1 | 0.085674 | 0.11177 | 2002.9197 | 0 | 2002.9197 | 2002.9197
7501 | 2 | 0.7 | 0.3 | 0 | 0 | 45.5568 | 153.788 | 236.3488 | 141.7444 | 168.7587 | 92.7852 | 9115.8368 | 974.8919 | 5467.7586 | 18817.1655 | 6.242 | 27.5171 | 0.86344 | 0.73504 | 0.86463 | 0.44496 | 0.070927 | 811.4649 | 0 | 811.4649 | 811.4649
7502 | 1 | 1 | 0 | 0 | 0 | 74.072 | 202.6815 | 267.9051 | 122.602 | 166.0301 | 122.9292 | 10072.4294 | 1108.6006 | 6041.3291 | 18921.2846 | 9.0556 | 35.8694 | 1 | 0.38769 | 0.99979 | 0.57743 | 0.06975 | 920.3505 | 0 | 920.3505 | 920.3505
7503 | 1 | 1 | 0 | 0 | 0 | 164.6773 | 253.8162 | 386.0245 | 250.2272 | 235.5096 | 160.4188 | 14367.6315 | 1465.347 | 8615.0423 | 33357.5546 | 9.8446 | 75.451 | 1 | 0.41327 | 0.99958 | 0.67168 | 0.064218 | 1375.2226 | 0 | 1375.2226 | 1375.2226
7504 | 2 | 0.7 | 0.3 | 0 | 0 | 298.5483 | 298.3908 | 600 | 398.9771 | 406.9764 | 233.2348 | 21606.921 | 2867.5824 | 12949.192 | 85133.1405 | 8.7849 | 139.6362 | 1 | 0.74057 | 1 | 0.99019 | 0.113 | 2096.4912 | 0 | 2096.4912 | 2096.4912
7505 | 2 | 0.7 | 0.3 | 0 | 0 | 10 | 113.1912 | 147.9419 | 73.4773 | 107.0048 | 59.6371 | 6437.1904 | 1026.8056 | 3862.2262 | 17505.4505 | 5.6772 | 11.2523 | 0.83135 | 0.71856 | 0.83232 | 0.46485 | 0.074673 | 500 | 0 | 500 | 500
7506 | 2 | 0.7 | 0.3 | 0 | 0 | 10 | 113.1912 | 147.9419 | 73.4773 | 107.0048 | 59.6371 | 6437.1904 | 1026.8056 | 3862.2262 | 17505.4505 | 5.6772 | 11.2523 | 0.83135 | 0.71856 | 0.83232 | 0.46485 | 0.074673 | 500 | 0 | 500 | 500
7507 | 1 | 1 | 0 | 0 | 0 | 74.4726 | 202.9056 | 268.4182 | 123.1673 | 166.339 | 123.0927 | 10090.8978 | 1109.0809 | 6052.3974 | 18954.666 | 9.059 | 36.0058 | 1 | 0.38818 | 0.99979 | 0.57793 | 0.069726 | 922.3896 | 0 | 922.3896 | 922.3896
7508 | 1 | 1 | 0 | 0 | 0 | 163.648 | 253.2304 | 384.6593 | 248.7804 | 234.7249 | 159.9872 | 14317.4973 | 1458.4793 | 8585.0065 | 33115.2085 | 9.8353 | 74.9025 | 1 | 0.41408 | 0.99958 | 0.67096 | 0.064276 | 1370.1277 | 0 | 1370.1277 | 1370.1277
7509 | 2 | 0.7 | 0.3 | 0 | 0 | 304.0366 | 301.6307 | 600 | 404.7171 | 411.8862 | 236.3513 | 21817.5951 | 2927.6364 | 13075.4447 | 86856.8305 | 8.8474 | 143.3596 | 1 | 0.73699 | 1 | 1 | 0.1161 | 2115.2624 | 0 | 2115.2624 | 2115.2624
7510 | 2 | 0.7 | 0.3 | 0 | 0 | 20.9437 | 137.3135 | 200.3677 | 113.975 | 143.8197 | 79.1143 | 7928.3188 | 973.7649 | 4755.9957 | 18116.8372 | 6.0085 | 19.8496 | 0.85148 | 0.73144 | 0.85252 | 0.42278 | 0.072832 | 675.6844 | 0 | 675.6844 | 675.6844
7511 | 1 | 1 | 0 | 0 | 0 | 140.1973 | 239.9132 | 353.7004 | 215.7956 | 216.8173 | 150.1903 | 13183.6503 | 1319.6091 | 7905.679 | 28084.5908 | 9.6247 | 63.0236 | 1 | 0.4254 | 0.99963 | 0.6517 | 0.065651 | 1253.5905 | 0 | 1253.5905 | 1253.5905
7512 | 2 | 0.7 | 0.3 | 0 | 0 | 232.1133 | 279.1866 | 517.2148 | 354.2368 | 349.348 | 197.9183 | 18717.2059 | 2172.5801 | 11219.43 | 60942.8054 | 8.1955 | 132.1498 | 0.89774 | 0.63626 | 0.90396 | 0.59878 | 0.061532 | 1797.8681 | 0 | 1797.8681 | 1797.8681
7513 | 2 | 0.7 | 0.3 | 0 | 0 | 34.9324 | 146.675 | 220.7878 | 129.7503 | 158.0263 | 86.8786 | 8601.0213 | 969.9708 | 5159.2052 | 18377.5545 | 6.1405 | 24.0314 | 0.85824 | 0.73391 | 0.85934 | 0.43522 | 0.071767 | 753.0189 | 0 | 753.0189 | 753.0189
7514 | 2 | 0.7 | 0.3 | 0 | 0 | 10 | 113.1912 | 147.9419 | 73.4773 | 107.0048 | 59.6371 | 6437.1904 | 1026.8056 | 3862.2262 | 17505.4505 | 5.6772 | 11.2523 | 0.83135 | 0.71856 | 0.83232 | 0.46485 | 0.074673 | 500 | 0 | 500 | 500
7515 | 1 | 1 | 0 | 0 | 0 | 92.8878 | 213.2284 | 292.0957 | 149.148 | 180.5252 | 130.6325 | 10944.9532 | 1141.6341 | 6564.222 | 20779.3079 | 9.214 | 42.6476 | 1 | 0.40796 | 0.99975 | 0.60049 | 0.068608 | 1015.87 | 0 | 1015.87 | 1015.87
7516 | 2 | 0.7 | 0.3 | 0 | 0 | 10 | 113.1912 | 147.9419 | 73.4773 | 107.0048 | 59.6371 | 6437.1904 | 1026.8056 | 3862.2262 | 17505.4505 | 5.6772 | 11.2523 | 0.83135 | 0.71856 | 0.83232 | 0.46485 | 0.074673 | 500 | 0 | 500 | 500
7517 | 2 | 0.7 | 0.3 | 0 | 0 | 184.5418 | 247.1105 | 444.1821 | 299.7016 | 304.6841 | 170.8469 | 16166.124 | 1665.4981 | 9691.7047 | 43957.006 | 7.6641 | 97.6691 | 0.90224 | 0.67716 | 0.90742 | 0.57391 | 0.062336 | 1553.3979 | 0 | 1553.3979 | 1553.3979
7518 | 2 | 0.7 | 0.3 | 0 | 0 | 10 | 113.1912 | 147.9419 | 73.4773 | 107.0048 | 59.6371 | 6437.1904 | 1026.8056 | 3862.2262 | 17505.4505 | 5.6772 | 11.2523 | 0.83135 | 0.71856 | 0.83232 | 0.46485 | 0.074673 | 500 | 0 | 500 | 500
7519 | 2 | 0.7 | 0.3 | 0 | 0 | 10 | 113.1912 | 147.9419 | 73.4773 | 107.0048 | 59.6371 | 6437.1904 | 1026.8056 | 3862.2262 | 17505.4505 | 5.6772 | 11.2523 | 0.83135 | 0.71856 | 0.83232 | 0.46485 | 0.074673 | 500 | 0 | 500 | 500
7520 | 1 | 1 | 0 | 0 | 0 | 133.3441 | 236.0328 | 344.7063 | 206.1498 | 211.5737 | 147.3402 | 12855.3406 | 1285.3827 | 7708.9662 | 26791.5824 | 9.5641 | 59.7754 | 1 | 0.42615 | 0.99965 | 0.64515 | 0.066069 | 1219.3715 | 0 | 1219.3715 | 1219.3715
7521 | 1 | 1 | 0 | 0 | 0 | 178.3847 | 261.63 | 404.26 | 269.4909 | 245.9503 | 166.1792 | 15038.3258 | 1563.0264 | 9016.8499 | 36758.7205 | 9.97 | 82.9742 | 1 | 0.40019 | 0.99955 | 0.6801 | 0.063461 | 1442.9207 | 0 | 1442.9207 | 1442.9207
7522 | 1 | 1 | 0 | 0 | 0 | 62.0976 | 195.9887 | 252.6004 | 105.6963 | 156.7873 | 118.0485 | 9522.3691 | 1098.7085 | 5711.6655 | 18046.8663 | 8.9563 | 31.9465 | 1 | 0.37156 | 0.99982 | 0.56236 | 0.070428 | 859.2723 | 0 | 859.2723 | 859.2723
7523 | 1 | 1 | 0 | 0 | 0 | 168.6439 | 256.0752 | 391.2914 | 255.803 | 238.5328 | 162.0833 | 14561.144 | 1492.4246 | 8730.9761 | 34308.5734 | 9.8807 | 77.5863 | 1 | 0.40994 | 0.99957 | 0.67434 | 0.063996 | 1394.8434 | 0 | 1394.8434 | 1394.8434
7524 | 2 | 0.7 | 0.3 | 0 | 0 | 261.5351 | 299.0641 | 562.8893 | 388.0914 | 376.5097 | 214.7552 | 20331.1778 | 2556.3885 | 12185.7988 | 73621.1718 | 8.5368 | 156.1509 | 0.89278 | 0.61199 | 0.89936 | 0.60381 | 0.061421 | 1946.694 | 0 | 1946.694 | 1946.694
7525 | 2 | 0.7 | 0.3 | 0 | 0 | 196.3403 | 255.0589 | 462.2025 | 313.2041 | 315.8482 | 177.5438 | 16792.1507 | 1778.2516 | 10066.6337 | 47766.9461 | 7.7936 | 105.7228 | 0.90173 | 0.66722 | 0.90722 | 0.58183 | 0.062045 | 1614.4751 | 0 | 1614.4751 | 1614.4751
7526 | 1 | 1 | 0 | 0 | 0 | 70.7856 | 200.8432 | 263.6977 | 117.9631 | 163.4948 | 121.588 | 9921.0626 | 1105.0249 | 5950.613 | 18657.4953 | 9.0282 | 34.7625 | 1 | 0.38349 | 0.9998 | 0.57331 | 0.06994 | 903.61 | 0 | 903.61 | 903.61
7527 | 1 | 1 | 0 | 0 | 0 | 152.5931 | 246.945 | 370.0296 | 233.2352 | 226.2899 | 155.3602 | 13780.9751 | 1388.8143 | 8263.5645 | 30626.6119 | 9.7354 | 69.1552 | 1 | 0.4211 | 0.9996 | 0.66254 | 0.064913 | 1315.2979 | 0 | 1315.2979 | 1315.2979
7528 | 2 | 0.7 | 0.3 | 0 | 0 | 10 | 124.0984 | 171.6661 | 91.7175 | 123.5885 | 68.1335 | 7062.1528 | 996.2373 | 4236.8189 | 17854.0264 | 5.8245 | 14.7244 | 0.84212 | 0.72647 | 0.84293 | 0.43933 | 0.074585 | 574.4796 | 0 | 574.4796 | 574.4796
7529 | 2 | 0.7 | 0.3 | 0 | 0 | 207.6795 | 262.7022 | 479.5788 | 326.1953 | 326.5237 | 183.9906 | 17397.9458 | 1894.6882 | 10429.4269 | 51678.4849 | 7.9195 | 113.7725 | 0.90081 | 0.65744 | 0.90657 | 0.58841 | 0.061827 | 1672.8975 | 0 | 1672.8975 | 1672.8975
7530 | 2 | 0.7 | 0.3 | 0 | 0 | 41.5873 | 151.13 | 230.5295 | 137.2618 | 164.7546 | 90.5774 | 8923.0928 | 972.2642 | 5352.24 | 18628.4827 | 6.204 | 26.1835 | 0.8615 | 0.7347 | 0.86265 | 0.44129 | 0.071243 | 789.657 | 0 | 789.657 | 789.657
7531 | 2 | 0.7 | 0.3 | 0 | 0 | 10 | 113.1912 | 147.9419 | 73.4773 | 107.0048 | 59.6371 | 6437.1904 | 1026.8056 | 3862.2262 | 17505.4505 | 5.6772 | 11.2523 | 0.83135 | 0.71856 | 0.83232 | 0.46485 | 0.074673 | 500 | 0 | 500 | 500
7532 | 2 | 0.7 | 0.3 | 0 | 0 | 24.4539 | 139.6622 | 205.4845 | 117.9317 | 147.3928 | 81.0613 | 8096.5761 | 971.7165 | 4856.8499 | 18148.3138 | 6.0414 | 20.8554 | 0.85316 | 0.73216 | 0.8542 | 0.42586 | 0.07257 | 695.1311 | 0 | 695.1311 | 695.1311
7533 | 2 | 0.7 | 0.3 | 0 | 0 | 23.6944 | 139.154 | 204.377 | 117.0755 | 146.6201 | 80.6399 | 8060.1387 | 972.0975 | 4835.0093 | 18139.576 | 6.0343 | 20.6353 | 0.8528 | 0.73201 | 0.85384 | 0.42519 | 0.072627 | 690.9257 | 0 | 690.9257 | 690.9257
7534 | 2 | 0.7 | 0.3 | 0 | 0 | 10 | 113.1912 | 147.9419 | 73.4773 | 107.0048 | 59.6371 | 6437.1904 | 1026.8056 | 3862.2262 | 17505.4505 | 5.6772 | 11.2523 | 0.83135 | 0.71856 | 0.83232 | 0.46485 | 0.074673 | 500 | 0 | 500 | 500
7535 | 2 | 0.7 | 0.3 | 0 | 0 | 10 | 113.1912 | 147.9419 | 73.4773 | 107.0048 | 59.6371 | 6437.1904 | 1026.8056 | 3862.2262 | 17505.4505 | 5.6772 | 11.2523 | 0.83135 | 0.71856 | 0.83232 | 0.46485 | 0.074673 | 500 | 0 | 500 | 500
7536 | 2 | 0.7 | 0.3 | 0 | 0 | 268.1913 | 303.5654 | 573.2768 | 395.7639 | 382.6061 | 218.5744 | 20700.1902 | 2650.7095 | 12406.7285 | 76721.3505 | 8.6154 | 161.8647 | 0.89154 | 0.60684 | 0.89819 | 0.60383 | 0.061423 | 1980.1132 | 0 | 1980.1132 | 1980.1132
7537 | 1 | 1 | 0 | 0 | 0 | 191.7569 | 269.2728 | 422.1445 | 288.2725 | 256.1176 | 171.8219 | 15698.0183 | 1669.4796 | 9412.0469 | 40388.7731 | 10.094 | 90.7055 | 1 | 0.38339 | 0.99953 | 0.68609 | 0.062752 | 1508.6808 | 0 | 1508.6808 | 1508.6808
7538 | 2 | 0.7 | 0.3 | 0 | 0 | 266.1823 | 302.2067 | 570.1396 | 393.4477 | 380.768 | 217.4213 | 20588.6651 | 2621.9499 | 12339.9585 | 75776.627 | 8.5916 | 160.1291 | 0.89192 | 0.60838 | 0.89855 | 0.60386 | 0.061421 | 1970.0365 | 0 | 1970.0365 | 1970.0365
7539 | 2 | 0.7 | 0.3 | 0 | 0 | 11.4879 | 130.9881 | 186.6083 | 103.3223 | 134.1678 | 73.8741 | 7476.8943 | 982.9328 | 4485.4001 | 18145.0687 | 5.9201 | 17.2854 | 0.84705 | 0.72921 | 0.84807 | 0.41462 | 0.073515 | 623.1631 | 0 | 623.1631 | 623.1631
7540 | 6 | 0.4 | 0.3 | 0.3 | 0 | 284.9311 | 289.6716 | 600 | 386.0126 | 405.7773 | 227.6844 | 21214.2284 | 2743.6734 | 12713.7148 | 82036.8112 | 7.3337 | 133.3971 | 1 | 0.77658 | 1 | 0.86014 | 0.11893 | 2060.6799 | 0 | 2060.6799 | 2060.6799
7541 | 2 | 0.7 | 0.3 | 0 | 0 | 10 | 113.1912 | 147.9419 | 73.4773 | 107.0048 | 59.6371 | 6437.1904 | 1026.8056 | 3862.2262 | 17505.4505 | 5.6772 | 11.2523 | 0.83135 | 0.71856 | 0.83232 | 0.46485 | 0.074673 | 500 | 0 | 500 | 500
7542 | 2 | 0.7 | 0.3 | 0 | 0 | 334.2739 | 319.4315 | 600 | 436.3068 | 438.7284 | 253.5625 | 22985.1924 | 3280.1527 | 13775.1406 | 97030.5149 | 9.1973 | 164.7162 | 0.94937 | 0.71272 | 0.95293 | 1 | 0.092241 | 2217.5868 | 0 | 2217.5868 | 2217.5868
7543 | 1 | 1 | 0 | 0 | 0 | 80.4967 | 206.2786 | 276.1454 | 131.6687 | 170.9834 | 125.5548 | 10369.2236 | 1117.4739 | 6219.1984 | 19489.0814 | 9.1094 | 38.0993 | 1 | 0.39535 | 0.99978 | 0.5854 | 0.069368 | 953.0282 | 0 | 953.0282 | 953.0282
7544 | 2 | 0.7 | 0.3 | 0 | 0 | 10 | 117.2826 | 156.83 | 80.318 | 113.2412 | 62.8251 | 6670.9084 | 1013.9016 | 4002.3171 | 17596.2667 | 5.7322 | 12.497 | 0.83632 | 0.72178 | 0.83719 | 0.45575 | 0.075103 | 528 | 0 | 528 | 528
7545 | 2 | 0.7 | 0.3 | 0 | 0 | 248.7515 | 290.4236 | 542.9959 | 373.3698 | 364.7511 | 207.4307 | 19626.4865 | 2383.001 | 11763.8787 | 67907.3877 | 8.3873 | 145.4711 | 0.89505 | 0.62227 | 0.9015 | 0.60263 | 0.061442 | 1882.2515 | 0 | 1882.2515 | 1882.2515
7546 | 1 | 1 | 0 | 0 | 0 | 56.1828 | 192.6883 | 245.0665 | 97.3424 | 152.2167 | 115.6439 | 9252.1597 | 1097.0093 | 5549.7173 | 17703.05 | 8.9076 | 30.1207 | 1 | 0.36278 | 0.99983 | 0.55485 | 0.070744 | 829.02 | 0 | 829.02 | 829.02
7547 | 1 | 1 | 0 | 0 | 0 | 120.194 | 228.6011 | 327.5151 | 187.6329 | 201.4992 | 141.8875 | 12229.1958 | 1227.7351 | 7333.7861 | 24533.8694 | 9.4488 | 53.8245 | 1 | 0.42439 | 0.99968 | 0.63164 | 0.066888 | 1153.5054 | 0 | 1153.5054 | 1153.5054
7548 | 2 | 0.7 | 0.3 | 0 | 0 | 216.7918 | 268.8475 | 493.5838 | 336.6454 | 335.0643 | 189.179 | 17887.7263 | 1994.0067 | 10722.7287 | 54999.8218 | 8.0216 | 120.4613 | 0.89982 | 0.64952 | 0.90577 | 0.59291 | 0.061691 | 1719.6505 | 0 | 1719.6505 | 1719.6505
7549 | 2 | 0.7 | 0.3 | 0 | 0 | 254.8933 | 294.5741 | 552.5442 | 380.4403 | 370.4087 | 210.948 | 19964.3896 | 2465.0306 | 11966.1945 | 70613.1157 | 8.4589 | 150.5538 | 0.89397 | 0.61727 | 0.9005 | 0.60339 | 0.061427 | 1913.2547 | 0 | 1913.2547 | 1913.2547
7550 | 1 | 1 | 0 | 0 | 0 | 71.5065 | 201.2463 | 264.6201 | 118.9807 | 164.051 | 121.8821 | 9954.2367 | 1105.7534 | 5970.4948 | 18713.8106 | 9.0342 | 35.0033 | 1 | 0.38443 | 0.9998 | 0.57422 | 0.069899 | 907.2833 | 0 | 907.2833 | 907.2833
7551 | 2 | 0.7 | 0.3 | 0 | 0 | 10 | 113.1912 | 147.9419 | 73.4773 | 107.0048 | 59.6371 | 6437.1904 | 1026.8056 | 3862.2262 | 17505.4505 | 5.6772 | 11.2523 | 0.83135 | 0.71856 | 0.83232 | 0.46485 | 0.074673 | 500 | 0 | 500 | 500
7552 | 2 | 0.7 | 0.3 | 0 | 0 | 10 | 129.3865 | 183.2025 | 100.5656 | 131.5809 | 72.25 | 7367.3482 | 985.8323 | 4419.7359 | 18145.6943 | 5.8966 | 16.5847 | 0.84908 | 0.72894 | 0.85011 | 0.41488 | 0.073851 | 610.4007 | 0 | 610.4007 | 610.4007
7553 | 2 | 0.7 | 0.3 | 0 | 0 | 236.7562 | 282.3214 | 524.3965 | 359.5728 | 353.6576 | 200.5704 | 18970.0473 | 2229.5673 | 11370.8275 | 62832.6889 | 8.2487 | 135.8013 | 0.89703 | 0.6323 | 0.90332 | 0.60012 | 0.061499 | 1821.4735 | 0 | 1821.4735 | 1821.4735
7554 | 2 | 0.7 | 0.3 | 0 | 0 | 315.6496 | 308.477 | 600 | 416.8565 | 422.2368 | 242.9532 | 22264.6435 | 3058.6947 | 13343.3476 | 90628.6869 | 8.9807 | 151.3934 | 0.95318 | 0.72858 | 0.95662 | 1 | 0.088287 | 2154.7797 | 0 | 2154.7797 | 2154.7797
7555 | 1 | 1 | 0 | 0 | 0 | 150.9224 | 245.9963 | 367.8241 | 230.8852 | 225.014 | 154.6623 | 13700.2023 | 1378.9378 | 8215.1707 | 30268.6947 | 9.7204 | 68.3095 | 1 | 0.4219 | 0.99961 | 0.66116 | 0.065011 | 1306.9948 | 0 | 1306.9948 | 1306.9948
7556 | 2 | 0.7 | 0.3 | 0 | 0 | 316.4371 | 308.9408 | 600 | 417.6793 | 422.9369 | 243.4013 | 22295.0213 | 3067.7778 | 13361.5519 | 90890.5869 | 8.9898 | 151.9459 | 0.95303 | 0.72796 | 0.95647 | 1 | 0.088468 | 2157.4496 | 0 | 2157.4496 | 2157.4496
7557 | 1 | 1 | 0 | 0 | 0 | 164.3638 | 253.6378 | 385.6087 | 249.7866 | 235.2707 | 160.2873 | 14352.3614 | 1463.2487 | 8605.8938 | 33283.5631 | 9.8418 | 75.2837 | 1 | 0.41352 | 0.99958 | 0.67146 | 0.064236 | 1373.6713 | 0 | 1373.6713 | 1373.6713
7558 | 2 | 0.7 | 0.3 | 0 | 0 | 350.6656 | 329.047 | 600 | 453.4071 | 453.1336 | 262.9221 | 23623.0249 | 3486.514 | 14157.3546 | 103023.6768 | 9.3909 | 176.8859 | 0.94553 | 0.69626 | 0.94922 | 1 | 0.094971 | 2272.2895 | 0 | 2272.2895 | 2272.2895
7559 | 2 | 0.7 | 0.3 | 0 | 0 | 223.3913 | 273.2999 | 503.7496 | 344.2194 | 341.2285 | 192.9409 | 18244.0902 | 2069.1413 | 10936.1273 | 57504.4617 | 8.0962 | 125.4279 | 0.89898 | 0.64378 | 0.90506 | 0.5957 | 0.061613 | 1753.4016 | 0 | 1753.4016 | 1753.4016
7560 | 2 | 0.7 | 0.3 | 0 | 0 | 10 | 113.1912 | 147.9419 | 73.4773 | 107.0048 | 59.6371 | 6437.1904 | 1026.8056 | 3862.2262 | 17505.4505 | 5.6772 | 11.2523 | 0.83135 | 0.71856 | 0.83232 | 0.46485 | 0.074673 | 500 | 0 | 500 | 500
7561 | 1 | 1 | 0 | 0 | 0 | 127.1881 | 232.5514 | 336.6476 | 197.4827 | 206.8597 | 144.785 | 12561.5959 | 1257.0831 | 7532.9594 | 25698.1592 | 9.51 | 56.9435 | 1 | 0.42585 | 0.99966 | 0.63897 | 0.06645 | 1188.571 | 0 | 1188.571 | 1188.571
7562 | 1 | 1 | 0 | 0 | 0 | 184.362 | 265.0438 | 412.2427 | 277.8876 | 250.4972 | 168.6986 | 15332.5454 | 1609.2462 | 9193.1082 | 38343.1728 | 10.0252 | 86.3821 | 1 | 0.39316 | 0.99954 | 0.68307 | 0.063141 | 1472.3498 | 0 | 1472.3498 | 1472.3498
7563 | 2 | 0.7 | 0.3 | 0 | 0 | 271.8786 | 306.0597 | 579.0399 | 400.0165 | 385.9757 | 220.6917 | 20905.2333 | 2704.1547 | 12529.4862 | 78475.7289 | 8.6592 | 165.0751 | 0.89085 | 0.60406 | 0.89753 | 0.60366 | 0.061427 | 1998.5871 | 0 | 1998.5871 | 1998.5871
7564 | 1 | 1 | 0 | 0 | 0 | 165.6976 | 254.3972 | 387.3786 | 251.6616 | 236.2875 | 160.8468 | 14417.3663 | 1472.22 | 8644.8387 | 33599.615 | 9.8539 | 75.997 | 1 | 0.41245 | 0.99958 | 0.67238 | 0.064161 | 1380.2722 | 0 | 1380.2722 | 1380.2722
7565 | 6 | 0.4 | 0.3 | 0.3 | 0 | 355.0817 | 331.8124 | 600 | 457.9842 | 469.5059 | 268.8813 | 23949.7006 | 3574.2289 | 14352.9246 | 106133.6048 | 8.064 | 184.0259 | 0.9264 | 0.72541 | 0.93081 | 0.99686 | 0.096038 | 2299.2396 | 0 | 2299.2396 | 2299.2396
7566 | 2 | 0.7 | 0.3 | 0 | 0 | 10 | 113.1912 | 147.9419 | 73.4773 | 107.0048 | 59.6371 | 6437.1904 | 1026.8056 | 3862.2262 | 17505.4505 | 5.6772 | 11.2523 | 0.83135 | 0.71856 | 0.83232 | 0.46485 | 0.074673 | 500 | 0 | 500 | 500
7567 | 2 | 0.7 | 0.3 | 0 | 0 | 20.7756 | 137.2011 | 200.1228 | 113.7855 | 143.6485 | 79.0211 | 7920.271 | 973.8814 | 4751.1718 | 18115.9001 | 6.0069 | 19.8021 | 0.8514 | 0.73141 | 0.85244 | 0.42263 | 0.072845 | 674.7525 | 0 | 674.7525 | 674.7525
7568 | 1 | 1 | 0 | 0 | 0 | 108.9203 | 222.2447 | 312.8466 | 171.7497 | 192.8488 | 137.2298 | 11696.3838 | 1186.6982 | 7014.5156 | 22831.3829 | 9.3512 | 49.0172 | 1 | 0.41961 | 0.99971 | 0.61921 | 0.067599 | 1096.8226 | 0 | 1096.8226 | 1096.8226
7569 | 2 | 0.7 | 0.3 | 0 | 0 | 10 | 113.1912 | 147.9419 | 73.4773 | 107.0048 | 59.6371 | 6437.1904 | 1026.8056 | 3862.2262 | 17505.4505 | 5.6772 | 11.2523 | 0.83135 | 0.71856 | 0.83232 | 0.46485 | 0.074673 | 500 | 0 | 500 | 500
7570 | 2 | 0.7 | 0.3 | 0 | 0 | 10 | 116.7975 | 155.7755 | 79.5068 | 112.5028 | 62.4472 | 6643.1522 | 1015.3414 | 3985.6803 | 17582.9932 | 5.7257 | 12.3458 | 0.83113 | 0.72141 | 0.83145 | 0.45683 | 0.075489 | 524.684 | 0 | 524.684 | 524.684
7571 | 2 | 0.7 | 0.3 | 0 | 0 | 10 | 113.1912 | 147.9419 | 73.4773 | 107.0048 | 59.6371 | 6437.1904 | 1026.8056 | 3862.2262 | 17505.4505 | 5.6772 | 11.2523 | 0.83135 | 0.71856 | 0.83232 | 0.46485 | 0.074673 | 500 | 0 | 500 | 500
7572 | 2 | 0.7 | 0.3 | 0 | 0 | 183.0464 | 246.1035 | 441.9025 | 297.9913 | 303.265 | 169.9989 | 16087.0932 | 1651.818 | 9644.3715 | 43493.0306 | 7.6478 | 96.6718 | 0.90227 | 0.67839 | 0.90741 | 0.57284 | 0.062378 | 1545.6358 | 0 | 1545.6358 | 1545.6358
7573 | 2 | 0.7 | 0.3 | 0 | 0 | 34.2588 | 146.2241 | 219.8028 | 128.9902 | 157.3442 | 86.5044 | 8568.4963 | 969.8861 | 5139.7108 | 18356.7193 | 6.1341 | 23.8194 | 0.85791 | 0.73382 | 0.859 | 0.43461 | 0.07182 | 749.3051 | 0 | 749.3051 | 749.3051
7574 | 2 | 0.7 | 0.3 | 0 | 0 | 236.1416 | 281.9063 | 523.4453 | 358.8663 | 353.0876 | 200.2192 | 18936.5374 | 2221.9467 | 11350.7625 | 62580.1329 | 8.2416 | 135.315 | 0.89712 | 0.63283 | 0.90341 | 0.59995 | 0.061503 | 1818.3513 | 0 | 1818.3513 | 1818.3513
7575 | 1 | 1 | 0 | 0 | 0 | 140.6467 | 240.1679 | 354.2911 | 216.4281 | 217.161 | 150.3774 | 13205.2286 | 1321.954 | 7918.6079 | 28172.1781 | 9.6287 | 63.2401 | 1 | 0.42531 | 0.99963 | 0.65212 | 0.065624 | 1255.832 | 0 | 1255.832 | 1255.832
7576 | 2 | 0.7 | 0.3 | 0 | 0 | 10 | 117.6163 | 157.5554 | 80.8759 | 113.749 | 63.085 | 6690.0057 | 1012.9254 | 4013.7638 | 17605.7872 | 5.7367 | 12.6016 | 0.83631 | 0.72203 | 0.83715 | 0.455 | 0.075082 | 530.2801 | 0 | 530.2801 | 530.2801
7577 | 2 | 0.7 | 0.3 | 0 | 0 | 189.5874 | 250.5091 | 451.8811 | 305.4741 | 309.4655 | 173.7094 | 16433.309 | 1712.6704 | 9851.725 | 45553.9199 | 7.7193 | 101.0731 | 0.90208 | 0.67295 | 0.9074 | 0.57742 | 0.062203 | 1579.5537 | 0 | 1579.5537 | 1579.5537
7578 | 2 | 0.7 | 0.3 | 0 | 0 | 10 | 113.1912 | 147.9419 | 73.4773 | 107.0048 | 59.6371 | 6437.1904 | 1026.8056 | 3862.2262 | 17505.4505 | 5.6772 | 11.2523 | 0.83135 | 0.71856 | 0.83232 | 0.46485 | 0.074673 | 500 | 0 | 500 | 500
7579 | 1 | 1 | 0 | 0 | 0 | 152.931 | 247.1369 | 370.4758 | 233.7105 | 226.5479 | 155.5014 | 13797.3205 | 1390.8325 | 8273.3576 | 30699.5773 | 9.7385 | 69.3269 | 1 | 0.42093 | 0.9996 | 0.66281 | 0.064893 | 1316.9766 | 0 | 1316.9766 | 1316.9766
7580 | 6 | 0.4 | 0.3 | 0.3 | 0 | 351.0041 | 329.377 | 600 | 453.8081 | 465.8594 | 266.4776 | 23789.0047 | 3520.5711 | 14256.634 | 104562.5202 | 8.0203 | 180.8728 | 0.92774 | 0.72943 | 0.93212 | 0.99591 | 0.095524 | 2285.6533 | 0 | 2285.6533 | 2285.6533
7581 | 1 | 1 | 0 | 0 | 0 | 57.3177 | 193.3213 | 246.5107 | 98.9454 | 153.0939 | 116.105 | 9303.9285 | 1097.1721 | 5580.7448 | 17764.5086 | 8.9169 | 30.4652 | 1 | 0.3645 | 0.99983 | 0.5563 | 0.070684 | 834.8288 | 0 | 834.8288 | 834.8288
7582 | 1 | 1 | 0 | 0 | 0 | 146.5124 | 243.4935 | 362.0095 | 224.6815 | 221.645 | 152.8217 | 13487.396 | 1353.6903 | 8087.6695 | 29346.8715 | 9.681 | 66.1061 | 1 | 0.42368 | 0.99962 | 0.65739 | 0.065272 | 1285.0575 | 0 | 1285.0575 | 1285.0575
7583 | 2 | 0.7 | 0.3 | 0 | 0 | 309.1643 | 304.6551 | 600 | 410.0783 | 416.4629 | 239.2651 | 22014.775 | 2984.8377 | 13193.6094 | 88501.426 | 8.9061 | 146.8809 | 0.95437 | 0.73341 | 0.95777 | 1 | 0.086757 | 2132.7448 | 0 | 2132.7448 | 2132.7448
7584 | 2 | 0.7 | 0.3 | 0 | 0 | 10 | 127.517 | 179.1216 | 97.4373 | 128.759 | 70.7949 | 7259.2918 | 989.1811 | 4354.9739 | 18033.4293 | 5.8711 | 15.9139 | 0.84763 | 0.72822 | 0.84853 | 0.42372 | 0.074191 | 597.7159 | 0 | 597.7159 | 597.7159
7585 | 2 | 0.7 | 0.3 | 0 | 0 | 255.1785 | 294.7669 | 552.988 | 380.7688 | 370.671 | 211.1114 | 19980.111 | 2468.8971 | 11975.6073 | 70740.5354 | 8.4622 | 150.792 | 0.89392 | 0.61704 | 0.90045 | 0.60342 | 0.061427 | 1914.6926 | 0 | 1914.6926 | 1914.6926
7586 | 2 | 0.7 | 0.3 | 0 | 0 | 10 | 113.1912 | 147.9419 | 73.4773 | 107.0048 | 59.6371 | 6437.1904 | 1026.8056 | 3862.2262 | 17505.4505 | 5.6772 | 11.2523 | 0.83135 | 0.71856 | 0.83232 | 0.46485 | 0.074673 | 500 | 0 | 500 | 500
7587 | 7 | 0.1 | 0.6 | 0.3 | 0 | 249.4743 | 260.8283 | 600 | 363.4634 | 460.2794 | 222.9937 | 20883.3327 | 2561.9975 | 12514.2149 | 80505.3207 | 4.7607 | 133.4021 | 1 | 0.95084 | 1 | 0.43158 | 0.13423 | 2023.637 | 0 | 2023.637 | 2023.637
7588 | 2 | 0.7 | 0.3 | 0 | 0 | 15.083 | 133.3928 | 191.8356 | 107.3715 | 137.8422 | 75.8657 | 7648.2153 | 978.8201 | 4588.0961 | 18114.9206 | 5.9536 | 18.2354 | 0.84872 | 0.73011 | 0.84974 | 0.4177 | 0.07326 | 643.1554 | 0 | 643.1554 | 643.1554
7589 | 2 | 0.7 | 0.3 | 0 | 0 | 262.9479 | 300.0194 | 565.0923 | 389.7194 | 377.8052 | 215.5655 | 20409.3794 | 2576.1762 | 12232.6191 | 74272.0027 | 8.5534 | 157.3548 | 0.89252 | 0.61088 | 0.89912 | 0.60385 | 0.06142 | 1953.7948 | 0 | 1953.7948 | 1953.7948
7590 | 2 | 0.7 | 0.3 | 0 | 0 | 243.4539 | 286.8447 | 534.7738 | 367.2745 | 359.859 | 204.3995 | 19336.0095 | 2314.1355 | 11589.9545 | 65632.0504 | 8.3259 | 141.1586 | 0.89594 | 0.62666 | 0.90233 | 0.60169 | 0.061463 | 1855.4468 | 0 | 1855.4468 | 1855.4468
7591 | 2 | 0.7 | 0.3 | 0 | 0 | 10 | 113.1912 | 147.9419 | 73.4773 | 107.0048 | 59.6371 | 6437.1904 | 1026.8056 | 3862.2262 | 17505.4505 | 5.6772 | 11.2523 | 0.83135 | 0.71856 | 0.83232 | 0.46485 | 0.074673 | 500 | 0 | 500 | 500
7592 | 2 | 0.7 | 0.3 | 0 | 0 | 344.1727 | 325.2411 | 600 | 446.6356 | 447.4398 | 259.2122 | 23369.9663 | 3403.4935 | 14005.7132 | 100609.627 | 9.3139 | 172.0159 | 0.94711 | 0.70306 | 0.95075 | 1 | 0.093989 | 2250.6856 | 0 | 2250.6856 | 2250.6856
7593 | 2 | 0.7 | 0.3 | 0 | 0 | 10 | 125.4354 | 174.5809 | 93.9544 | 125.6123 | 69.1745 | 7139.1839 | 993.334 | 4282.9878 | 17920.2055 | 5.8427 | 15.1838 | 0.84337 | 0.72722 | 0.84418 | 0.43331 | 0.074417 | 583.5736 | 0 | 583.5736 | 583.5736
7594 | 2 | 0.7 | 0.3 | 0 | 0 | 230.6966 | 278.2303 | 515.0253 | 352.6091 | 348.0313 | 197.1093 | 18640.1908 | 2155.4574 | 11173.3139 | 60374.371 | 8.1793 | 131.0458 | 0.89795 | 0.63748 | 0.90415 | 0.59832 | 0.061543 | 1790.6561 | 0 | 1790.6561 | 1790.6561
7595 | 2 | 0.7 | 0.3 | 0 | 0 | 245.302 | 288.0931 | 537.6407 | 369.4005 | 361.567 | 205.4567 | 19437.2416 | 2337.9612 | 11650.568 | 66419.672 | 8.3472 | 142.6555 | 0.89564 | 0.62512 | 0.90205 | 0.60205 | 0.061455 | 1864.8044 | 0 | 1864.8044 | 1864.8044
7596 | 1 | 1 | 0 | 0 | 0 | 118.5579 | 227.6778 | 325.3824 | 185.3284 | 200.2446 | 141.2106 | 12151.6455 | 1221.3 | 7287.3174 | 24273.4748 | 9.4346 | 53.11 | 1 | 0.42388 | 0.99968 | 0.62988 | 0.066991 | 1145.2918 | 0 | 1145.2918 | 1145.2918
7597 | 2 | 0.7 | 0.3 | 0 | 0 | 301.374 | 300.0592 | 600 | 401.9326 | 409.5057 | 234.8391 | 21715.3388 | 2898.3501 | 13014.1647 | 86015.8617 | 8.817 | 141.5473 | 1 | 0.73875 | 1 | 1 | 0.1145 | 2106.1632 | 0 | 2106.1632 | 2106.1632
7598 | 2 | 0.7 | 0.3 | 0 | 0 | 10 | 113.1912 | 147.9419 | 73.4773 | 107.0048 | 59.6371 | 6437.1904 | 1026.8056 | 3862.2262 | 17505.4505 | 5.6772 | 11.2523 | 0.83135 | 0.71856 | 0.83232 | 0.46485 | 0.074673 | 500 | 0 | 500 | 500
7599 | 2 | 0.7 | 0.3 | 0 | 0 | 10 | 113.1912 | 147.9419 | 73.4773 | 107.0048 | 59.6371 | 6437.1904 | 1026.8056 | 3862.2262 | 17505.4505 | 5.6772 | 11.2523 | 0.83135 | 0.71856 | 0.83232 | 0.46485 | 0.074673 | 500 | 0 | 500 | 500
7600 | 2 | 0.7 | 0.3 | 0 | 0 | 266.998 | 302.7583 | 571.413 | 394.388 | 381.5145 | 217.8894 | 20633.9282 | 2633.5958 | 12367.0576 | 76159.2396 | 8.6013 | 160.8326 | 0.89177 | 0.60775 | 0.8984 | 0.60385 | 0.061422 | 1974.1286 | 0 | 1974.1286 | 1974.1286
7601 | 2 | 0.7 | 0.3 | 0 | 0 | 10 | 113.1912 | 147.9419 | 73.4773 | 107.0048 | 59.6371 | 6437.1904 | 1026.8056 | 3862.2262 | 17505.4505 | 5.6772 | 11.2523 | 0.83135 | 0.71856 | 0.83232 | 0.46485 | 0.074673 | 500 | 0 | 500 | 500
7602 | 2 | 0.7 | 0.3 | 0 | 0 | 208.1186 | 262.9982 | 480.2528 | 326.6986 | 326.936 | 184.2405 | 17421.4862 | 1899.3565 | 10443.5241 | 51834.8884 | 7.9244 | 114.0903 | 0.90077 | 0.65706 | 0.90654 | 0.58864 | 0.06182 | 1675.1544 | 0 | 1675.1544 | 1675.1544
7603 | 2 | 0.7 | 0.3 | 0 | 0 | 247.9724 | 289.8972 | 541.7859 | 372.4732 | 364.0324 | 206.9848 | 19583.7107 | 2372.7637 | 11738.2668 | 67569.371 | 8.3782 | 144.8327 | 0.89518 | 0.62291 | 0.90162 | 0.60251 | 0.061445 | 1878.3131 | 0 | 1878.3131 | 1878.3131
7604 | 2 | 0.7 | 0.3 | 0 | 0 | 10 | 113.1912 | 147.9419 | 73.4773 | 107.0048 | 59.6371 | 6437.1904 | 1026.8056 | 3862.2262 | 17505.4505 | 5.6772 | 11.2523 | 0.83135 | 0.71856 | 0.83232 | 0.46485 | 0.074673 | 500 | 0 | 500 | 500
7605 | 1 | 1 | 0 | 0 | 0 | 114.257 | 225.2519 | 319.7824 | 179.2694 | 196.9453 | 139.4328 | 11948.1476 | 1205.1605 | 7165.3787 | 23610.5336 | 9.3973 | 51.2591 | 1 | 0.42224 | 0.9997 | 0.62518 | 0.067262 | 1123.6797 | 0 | 1123.6797 | 1123.6797
7606 | 2 | 0.7 | 0.3 | 0 | 0 | 43.311 | 152.2842 | 233.0557 | 139.2081 | 166.4942 | 91.536 | 9006.7338 | 973.2896 | 5402.3694 | 18706.8361 | 6.2205 | 26.758 | 0.86234 | 0.73486 | 0.86351 | 0.44288 | 0.071106 | 799.1313 | 0 | 799.1313 | 799.1313
7607 | 2 | 0.7 | 0.3 | 0 | 0 | 228.5948 | 276.8116 | 511.7788 | 350.1947 | 346.0763 | 195.9096 | 18526.0566 | 2130.285 | 11104.9707 | 59538.1946 | 8.1553 | 129.4166 | 0.89826 | 0.63929 | 0.90442 | 0.59762 | 0.061562 | 1779.9493 | 0 | 1779.9493 | 1779.9493
7608 | 2 | 0.7 | 0.3 | 0 | 0 | 17.4243 | 134.959 | 195.2424 | 110.0091 | 140.232 | 77.1632 | 7759.9911 | 976.5553 | 4655.0974 | 18108.0917 | 5.9755 | 18.8704 | 0.84982 | 0.73066 | 0.85084 | 0.41972 | 0.07309 | 656.1595 | 0 | 656.1595 | 656.1595
7609 | 2 | 0.7 | 0.3 | 0 | 0 | 251.4954 | 292.2778 | 547.2596 | 376.5281 | 367.2806 | 209.0017 | 19777.3003 | 2419.3585 | 11854.1775 | 69107.2208 | 8.4192 | 147.7309 | 0.89457 | 0.62002 | 0.90106 | 0.60301 | 0.061435 | 1896.1124 | 0 | 1896.1124 | 1896.1124
7610 | 2 | 0.7 | 0.3 | 0 | 0 | 10 | 113.1912 | 147.9419 | 73.4773 | 107.0048 | 59.6371 | 6437.1904 | 1026.8056 | 3862.2262 | 17505.4505 | 5.6772 | 11.2523 | 0.83135 | 0.71856 | 0.83232 | 0.46485 | 0.074673 | 500 | 0 | 500 | 500
7611 | 2 | 0.7 | 0.3 | 0 | 0 | 269.4415 | 304.4111 | 575.2301 | 397.2056 | 383.7492 | 219.2921 | 20769.6607 | 2668.7347 | 12448.3202 | 77313.2198 | 8.6302 | 162.9496 | 0.89131 | 0.60589 | 0.89797 | 0.60378 | 0.061424 | 1986.38 | 0 | 1986.38 | 1986.38
7612 | 2 | 0.7 | 0.3 | 0 | 0 | 308.3365 | 304.167 | 600 | 409.2128 | 415.7247 | 238.7945 | 21982.9182 | 2975.5313 | 13174.5185 | 88233.6789 | 8.8966 | 146.3096 | 0.95452 | 0.734 | 0.95791 | 1 | 0.086557 | 2129.926 | 0 | 2129.926 | 2129.926
7613 | 2 | 0.7 | 0.3 | 0 | 0 | 10 | 113.1912 | 147.9419 | 73.4773 | 107.0048 | 59.6371 | 6437.1904 | 1026.8056 | 3862.2262 | 17505.4505 | 5.6772 | 11.2523 | 0.83135 | 0.71856 | 0.83232 | 0.46485 | 0.074673 | 500 | 0 | 500 | 500
7614 | 2 | 0.7 | 0.3 | 0 | 0 | 10 | 113.1912 | 147.9419 | 73.4773 | 107.0048 | 59.6371 | 6437.1904 | 1026.8056 | 3862.2262 | 17505.4505 | 5.6772 | 11.2523 | 0.83135 | 0.71856 | 0.83232 | 0.46485 | 0.074673 | 500 | 0 | 500 | 500
7615 | 1 | 1 | 0 | 0 | 0 | 141.7702 | 240.8046 | 355.768 | 218.009 | 218.0201 | 150.8452 | 13259.1948 | 1327.8695 | 7950.9422 | 28392.63 | 9.6387 | 63.7833 | 1 | 0.42507 | 0.99963 | 0.65315 | 0.065556 | 1261.4338 | 0 | 1261.4338 | 1261.4338
7616 | 2 | 0.7 | 0.3 | 0 | 0 | 10 | 113.1912 | 147.9419 | 73.4773 | 107.0048 | 59.6371 | 6437.1904 | 1026.8056 | 3862.2262 | 17505.4505 | 5.6772 | 11.2523 | 0.83135 | 0.71856 | 0.83232 | 0.46485 | 0.074673 | 500 | 0 | 500 | 500
7617 | 2 | 0.7 | 0.3 | 0 | 0 | 253.3033 | 293.4996 | 550.0708 | 378.6096 | 368.9456 | 210.0371 | 19876.7997 | 2443.5699 | 11913.7515 | 69905.6965 | 8.4403 | 149.2295 | 0.89426 | 0.61855 | 0.90076 | 0.60323 | 0.06143 | 1905.2364 | 0 | 1905.2364 | 1905.2364
7618 | 2 | 0.7 | 0.3 | 0 | 0 | 296.5531 | 297.2124 | 600 | 396.8899 | 405.1886 | 232.1024 | 21530.4299 | 2846.0511 | 12903.3522 | 84515.9011 | 8.7622 | 138.2943 | 1 | 0.74181 | 1 | 0.96752 | 0.11229 | 2089.6521 | 0 | 2089.6521 | 2089.6521
7619 | 2 | 0.7 | 0.3 | 0 | 0 | 197.8332 | 256.065 | 464.4871 | 314.9137 | 317.2568 | 178.392 | 16871.6776 | 1793.129 | 10114.2612 | 48267.9246 | 7.8101 | 106.7653 | 0.90163 | 0.66594 | 0.90716 | 0.58275 | 0.062013 | 1622.1825 | 0 | 1622.1825 | 1622.1825
7620 | 2 | 0.7 | 0.3 | 0 | 0 | 10 | 121.9212 | 166.9222 | 88.0755 | 120.2902 | 66.4383 | 6936.9224 | 1001.3588 | 4161.7605 | 17757.2181 | 5.7949 | 13.9921 | 0.83998 | 0.72509 | 0.8408 | 0.44524 | 0.074885 | 559.6597 | 0 | 559.6597 | 559.6553
7621 | 1 | 1 | 0 | 0 | 0 | 160.641 | 251.5194 | 380.6737 | 244.5528 | 232.4317 | 158.7271 | 14171.2039 | 1438.7873 | 8497.3602 | 32417.5737 | 9.808 | 73.3131 | 1 | 0.41628 | 0.99959 | 0.66879 | 0.064447 | 1355.2327 | 0 | 1355.2327 | 1355.2327
7622 | 2 | 0.7 | 0.3 | 0 | 0 | 317.0333 | 309.2919 | 600 | 418.3023 | 423.4666 | 243.7405 | 22318.0234 | 3074.6705 | 13375.3363 | 91089.3692 | 8.9966 | 152.3647 | 0.95291 | 0.7275 | 0.95636 | 1 | 0.088605 | 2159.4699 | 0 | 2159.4699 | 2159.4699
7623 | 6 | 0.4 | 0.3 | 0.3 | 0 | 284.636 | 289.4932 | 600 | 385.7094 | 405.5048 | 227.5118 | 21202.854 | 2740.5975 | 12706.8984 | 81948.6568 | 7.3307 | 133.2005 | 1 | 0.77672 | 1 | 0.85716 | 0.1188 | 2059.6546 | 0 | 2059.6546 | 2059.6546
7624 | 1 | 1 | 0 | 0 | 0 | 168.5381 | 256.015 | 391.1508 | 255.6542 | 238.4522 | 162.0388 | 14555.9758 | 1491.6897 | 8727.8799 | 34282.853 | 9.8798 | 77.5289 | 1 | 0.41003 | 0.99957 | 0.67427 | 0.064001 | 1394.3203 | 0 | 1394.3203 | 1394.3203
7625 | 2 | 0.7 | 0.3 | 0 | 0 | 236.9524 | 282.4538 | 524.7003 | 359.7983 | 353.8395 | 200.6825 | 18980.7481 | 2232.0052 | 11377.2349 | 62913.4718 | 8.2509 | 135.9568 | 0.897 | 0.63214 | 0.90329 | 0.60017 | 0.061498 | 1822.4701 | 0 | 1822.4701 | 1822.4701
7626 | 2 | 0.7 | 0.3 | 0 | 0 | 256.8638 | 295.9061 | 555.6114 | 382.7098 | 372.2206 | 212.0771 | 20073.0622 | 2491.8479 | 12031.2599 | 71496.6705 | 8.4819 | 152.2035 | 0.89362 | 0.61569 | 0.90016 | 0.60356 | 0.061424 | 1923.1853 | 0 | 1923.1853 | 1923.1853
7627 | 1 | 1 | 0 | 0 | 0 | 147.1687 | 243.8659 | 362.8743 | 225.6049 | 222.1466 | 153.0955 | 13519.0332 | 1357.3726 | 8106.6248 | 29481.9696 | 9.6868 | 66.4314 | 1 | 0.42345 | 0.99962 | 0.65796 | 0.065233 | 1288.3245 | 0 | 1288.3245 | 1288.3245
7628 | 2 | 0.7 | 0.3 | 0 | 0 | 10 | 113.1912 | 147.9419 | 73.4773 | 107.0048 | 59.6371 | 6437.1904 | 1026.8056 | 3862.2262 | 17505.4505 | 5.6772 | 11.2523 | 0.83135 | 0.71856 | 0.83232 | 0.46485 | 0.074673 | 500 | 0 | 500 | 500
7629 | 2 | 0.7 | 0.3 | 0 | 0 | 10 | 124.6059 | 172.7724 | 92.5667 | 124.357 | 68.5287 | 7091.3846 | 995.1134 | 4254.3392 | 17878.5463 | 5.8314 | 14.8979 | 0.8426 | 0.72677 | 0.8434 | 0.43706 | 0.074522 | 577.9328 | 0 | 577.9328 | 577.9328
7630 | 1 | 1 | 0 | 0 | 0 | 88.4679 | 210.7475 | 286.3975 | 142.9142 | 177.1233 | 128.8192 | 10739.0874 | 1131.9503 | 6440.8525 | 20289.5527 | 9.1766 | 40.9878 | 1 | 0.4038 | 0.99976 | 0.59516 | 0.068882 | 993.4818 | 0 | 993.4818 | 993.4818
7631 | 1 | 1 | 0 | 0 | 0 | 87.88 | 210.4177 | 285.6403 | 142.085 | 176.6707 | 128.5782 | 10711.7471 | 1130.7513 | 6424.4681 | 20226.8795 | 9.1716 | 40.7702 | 1 | 0.40322 | 0.99976 | 0.59445 | 0.068918 | 990.5016 | 0 | 990.5016 | 990.5016
7632 | 4 | 0.1 | 0.9 | 0 | 0 | 232.1768 | 243.0989 | 600 | 354.5508 | 500.2427 | 220.5067 | 20846.602 | 2511.9221 | 12491.2955 | 81607.4854 | 3.5496 | 137.5398 | 1 | 1 | 1 | 0.11836 | 0.11278 | 2013.036 | 0 | 2013.036 | 2013.036
7633 | 2 | 0.7 | 0.3 | 0 | 0 | 10 | 113.1912 | 147.9419 | 73.4773 | 107.0048 | 59.6371 | 6437.1904 | 1026.8056 | 3862.2262 | 17505.4505 | 5.6772 | 11.2523 | 0.83135 | 0.71856 | 0.83232 | 0.46485 | 0.074673 | 500 | 0 | 500 | 500
7634 | 2 | 0.7 | 0.3 | 0 | 0 | 40.156 | 150.1718 | 228.4329 | 135.6459 | 163.3092 | 89.7816 | 8853.7138 | 971.5477 | 5310.658 | 18567.6036 | 6.1903 | 25.7118 | 0.86079 | 0.73455 | 0.86193 | 0.43998 | 0.071357 | 781.7856 | 0 | 781.7856 | 781.7856
7635 | 2 | 0.7 | 0.3 | 0 | 0 | 10 | 113.1912 | 147.9419 | 73.4773 | 107.0048 | 59.6371 | 6437.1904 | 1026.8056 | 3862.2262 | 17505.4505 | 5.6772 | 11.2523 | 0.83135 | 0.71856 | 0.83232 | 0.46485 | 0.074673 | 500 | 0 | 500 | 500
7636 | 2 | 0.7 | 0.3 | 0 | 0 | 10 | 122.8346 | 168.9118 | 89.6035 | 121.6749 | 67.1496 | 6989.434 | 999.1505 | 4193.2341 | 17796.1779 | 5.8073 | 14.2969 | 0.84062 | 0.7257 | 0.84143 | 0.44315 | 0.074827 | 565.881 | 0 | 565.881 | 565.8775
7637 | 2 | 0.7 | 0.3 | 0 | 0 | 207.891 | 262.8448 | 479.9035 | 326.4377 | 326.7223 | 184.111 | 17409.2861 | 1896.9358 | 10436.2181 | 51753.7895 | 7.9218 | 113.9255 | 0.90079 | 0.65726 | 0.90656 | 0.58852 | 0.061824 | 1673.9848 | 0 | 1673.9848 | 1673.9848
7638 | 2 | 0.7 | 0.3 | 0 | 0 | 18.6335 | 135.768 | 197.0029 | 111.3716 | 141.4653 | 77.8335 | 7817.7862 | 975.5134 | 4689.7408 | 18108.5214 | 5.9868 | 19.2036 | 0.85039 | 0.73094 | 0.85142 | 0.42077 | 0.073002 | 662.8712 | 0 | 662.8712 | 662.8712
7639 | 2 | 0.7 | 0.3 | 0 | 0 | 10 | 119.9008 | 162.5234 | 84.6961 | 117.224 | 64.8647 | 6820.9202 | 1006.5492 | 4092.2319 | 17679.5309 | 5.7676 | 13.33 | 0.83844 | 0.72369 | 0.83926 | 0.44984 | 0.074995 | 545.8858 | 0 | 545.8858 | 545.879
7640 | 2 | 0.7 | 0.3 | 0 | 0 | 10 | 113.1912 | 147.9419 | 73.4773 | 107.0048 | 59.6371 | 6437.1904 | 1026.8056 | 3862.2262 | 17505.4505 | 5.6772 | 11.2523 | 0.83135 | 0.71856 | 0.83232 | 0.46485 | 0.074673 | 500 | 0 | 500 | 500
7641 | 2 | 0.7 | 0.3 | 0 | 0 | 10 | 114.3123 | 150.376 | 75.3515 | 108.7155 | 60.5107 | 6501.1462 | 1023.0982 | 3900.5618 | 17525.5658 | 5.6923 | 11.5864 | 0.83144 | 0.71947 | 0.83239 | 0.46237 | 0.074766 | 507.6796 | 0 | 507.6796 | 507.6796
7642 | 2 | 0.7 | 0.3 | 0 | 0 | 248.3768 | 290.1705 | 542.4139 | 372.9385 | 364.4055 | 207.2162 | 19605.9106 | 2378.0725 | 11751.5589 | 67744.6689 | 8.3829 | 145.1639 | 0.89511 | 0.62258 | 0.90156 | 0.60257 | 0.061444 | 1880.3574 | 0 | 1880.3574 | 1880.3574
7643 | 1 | 1 | 0 | 0 | 0 | 64.1832 | 197.1533 | 255.2611 | 108.6415 | 158.3982 | 118.8974 | 9617.886 | 1099.8099 | 5768.912 | 18181.9843 | 8.9735 | 32.6079 | 1 | 0.37453 | 0.99981 | 0.565 | 0.070313 | 869.9268 | 0 | 869.9268 | 869.9268
7644 | 1 | 1 | 0 | 0 | 0 | 196.2442 | 271.842 | 428.1671 | 294.5725 | 259.5254 | 173.7206 | 15920.5892 | 1707.6777 | 9545.3766 | 41676.1885 | 10.1359 | 93.3868 | 1 | 0.37692 | 0.99952 | 0.68757 | 0.06252 | 1530.685 | 0 | 1530.685 | 1530.685
7645 | 2 | 0.7 | 0.3 | 0 | 0 | 314.9394 | 308.0586 | 600 | 416.1142 | 421.6053 | 242.5491 | 22237.2513 | 3050.5235 | 13326.9324 | 90393.1351 | 8.9725 | 150.896 | 0.95331 | 0.72912 | 0.95675 | 1 | 0.088123 | 2152.3706 | 0 | 2152.3706 | 2152.3706
7646 | 1 | 1 | 0 | 0 | 0 | 85.9879 | 209.3564 | 283.2045 | 139.416 | 175.2137 | 127.8027 | 10623.8222 | 1127.0346 | 6371.7764 | 20029.1053 | 9.1556 | 40.0747 | 1 | 0.4013 | 0.99976 | 0.59214 | 0.069035 | 980.9066 | 0 | 980.9066 | 980.9066
7647 | 1 | 1 | 0 | 0 | 0 | 168.0421 | 255.7324 | 390.4918 | 254.9571 | 238.0743 | 161.8306 | 14531.7542 | 1488.2541 | 8713.3688 | 34162.5458 | 9.8752 | 77.2602 | 1 | 0.41047 | 0.99957 | 0.67395 | 0.064029 | 1391.8681 | 0 | 1391.8681 | 1391.8681
7648 | 2 | 0.7 | 0.3 | 0 | 0 | 337.9926 | 321.615 | 600 | 440.1878 | 442.0054 | 255.684 | 23129.5959 | 3326.0308 | 13861.6737 | 98360.7433 | 9.241 | 167.4407 | 0.94854 | 0.70919 | 0.95213 | 1 | 0.092931 | 2230.0442 | 0 | 2230.0442 | 2230.0442
7649 | 1 | 1 | 0 | 0 | 0 | 58.0737 | 193.743 | 247.4732 | 100.0132 | 153.6782 | 116.4122 | 9338.4348 | 1097.3236 | 5601.4261 | 17806.6376 | 8.9231 | 30.6963 | 1 | 0.36564 | 0.99982 | 0.55726 | 0.070644 | 838.6972 | 0 | 838.6972 | 838.6972
7650 | 1 | 1 | 0 | 0 | 0 | 195.7431 | 271.555 | 427.494 | 293.8691 | 259.145 | 173.5085 | 15895.7055 | 1703.3504 | 9530.4702 | 41530.6971 | 10.1312 | 93.0852 | 1 | 0.37767 | 0.99952 | 0.68742 | 0.062546 | 1528.2294 | 0 | 1528.2294 | 1528.2294
7651 | 2 | 0.7 | 0.3 | 0 | 0 | 29.6626 | 143.1478 | 213.0861 | 123.8052 | 152.6846 | 83.952 | 8346.9191 | 970.0303 | 5006.9031 | 18236.9223 | 6.0906 | 22.4016 | 0.85567 | 0.73311 | 0.85674 | 0.43048 | 0.072175 | 723.9367 | 0 | 723.9367 | 723.9367
7652 | 3 | 0.4 | 0.6 | 0 | 0 | 258.8606 | 269.1757 | 600 | 369.7883 | 447.6613 | 225.6229 | 21008.0245 | 2613.7878 | 12589.2604 | 81041.8083 | 6.1378 | 133.9624 | 1 | 0.91824 | 1 | 0.56964 | 0.13144 | 2037.1464 | 0 | 2037.1464 | 2037.1464
7653 | 2 | 0.7 | 0.3 | 0 | 0 | 21.6777 | 137.8046 | 201.4372 | 114.8022 | 144.5673 | 79.5213 | 7963.4705 | 973.2759 | 4777.0659 | 18121.5394 | 6.0153 | 20.0575 | 0.85183 | 0.7316 | 0.85287 | 0.42342 | 0.072778 | 679.7529 | 0 | 679.7529 | 679.7529
7654 | 2 | 0.7 | 0.3 | 0 | 0 | 21.6035 | 137.755 | 201.3292 | 114.7186 | 144.4918 | 79.4802 | 7959.9192 | 973.3238 | 4774.9372 | 18121.0193 | 6.0146 | 20.0364 | 0.8518 | 0.73158 | 0.85283 | 0.42336 | 0.072783 | 679.342 | 0 | 679.342 | 679.342
7655 | 2 | 0.7 | 0.3 | 0 | 0 | 295.5728 | 296.6332 | 600 | 395.8643 | 404.3096 | 231.5461 | 21492.8646 | 2835.5303 | 12880.8399 | 84214.4526 | 8.7511 | 137.6373 | 1 | 0.7424 | 1 | 0.95658 | 0.11195 | 2086.2888 | 0 | 2086.2888 | 2086.2888
7656 | 1 | 1 | 0 | 0 | 0 | 116.2374 | 226.3687 | 322.3598 | 182.0594 | 198.4647 | 140.2511 | 12041.7817 | 1212.4521 | 7221.4858 | 23911.8999 | 9.4144 | 52.1064 | 1 | 0.42305 | 0.99969 | 0.62735 | 0.067137 | 1133.6346 | 0 | 1133.6346 | 1133.6346
7657 | 2 | 0.7 | 0.3 | 0 | 0 | 10 | 113.1912 | 147.9419 | 73.4773 | 107.0048 | 59.6371 | 6437.1904 | 1026.8056 | 3862.2262 | 17505.4505 | 5.6772 | 11.2523 | 0.83135 | 0.71856 | 0.83232 | 0.46485 | 0.074673 | 500 | 0 | 500 | 500
7658 | 2 | 0.7 | 0.3 | 0 | 0 | 10 | 113.1912 | 147.9419 | 73.4773 | 107.0048 | 59.6371 | 6437.1904 | 1026.8056 | 3862.2262 | 17505.4505 | 5.6772 | 11.2523 | 0.83135 | 0.71856 | 0.83232 | 0.46485 | 0.074673 | 500 | 0 | 500 | 500
7659 | 2 | 0.7 | 0.3 | 0 | 0 | 10 | 113.1912 | 147.9419 | 73.4773 | 107.0048 | 59.6371 | 6437.1904 | 1026.8056 | 3862.2262 | 17505.4505 | 5.6772 | 11.2523 | 0.83135 | 0.71856 | 0.83232 | 0.46485 | 0.074673 | 500 | 0 | 500 | 500
7660 | 2 | 0.7 | 0.3 | 0 | 0 | 24.4995 | 139.6927 | 205.5509 | 117.9831 | 147.4391 | 81.0866 | 8098.7615 | 971.6947 | 4858.1598 | 18148.8716 | 6.0419 | 20.8686 | 0.85318 | 0.73217 | 0.85423 | 0.4259 | 0.072567 | 695.3833 | 0 | 695.3833 | 695.3833
7661 | 2 | 0.7 | 0.3 | 0 | 0 | 332.4036 | 318.3328 | 600 | 434.3546 | 437.0782 | 252.4958 | 22912.6336 | 3257.2874 | 13731.6599 | 96368.0297 | 9.1754 | 163.354 | 0.94978 | 0.71444 | 0.95333 | 1 | 0.09188 | 2211.3111 | 0 | 2211.3111 | 2211.3111
7662 | 2 | 0.7 | 0.3 | 0 | 0 | 233.0064 | 279.7895 | 518.5955 | 355.263 | 350.1777 | 198.4283 | 18765.7863 | 2183.4377 | 11248.5194 | 61303.1062 | 8.2057 | 132.8483 | 0.89761 | 0.6355 | 0.90384 | 0.59905 | 0.061525 | 1802.4121 | 0 | 1802.4121 | 1802.4121
7663 | 2 | 0.7 | 0.3 | 0 | 0 | 183.5961 | 246.4737 | 442.7404 | 298.62 | 303.7868 | 170.3106 | 16116.1383 | 1656.8311 | 9661.7673 | 43663.1032 | 7.6538 | 97.0378 | 0.90226 | 0.67794 | 0.90742 | 0.57323 | 0.062362 | 1548.4899 | 0 | 1548.4899 | 1548.4899
7664 | 2 | 0.7 | 0.3 | 0 | 0 | 258.9443 | 297.3125 | 558.8516 | 385.1063 | 374.132 | 213.2697 | 20187.9346 | 2520.4247 | 12100.0366 | 72437.6693 | 8.5063 | 153.9552 | 0.89325 | 0.61403 | 0.89981 | 0.60369 | 0.061422 | 1933.6612 | 0 | 1933.6612 | 1933.6612
7665 | 1 | 1 | 0 | 0 | 0 | 83.4376 | 207.9266 | 279.9242 | 135.8181 | 173.2494 | 126.7583 | 10505.4719 | 1122.3676 | 6300.8509 | 19772.0223 | 9.1341 | 39.1493 | 1 | 0.3986 | 0.99977 | 0.58902 | 0.06919 | 967.9648 | 0 | 967.9648 | 967.9648
7666 | 2 | 0.7 | 0.3 | 0 | 0 | 197.1384 | 255.5967 | 463.4237 | 314.118 | 316.6013 | 177.9972 | 16834.6554 | 1786.1877 | 10092.0892 | 48034.2307 | 7.8024 | 106.2794 | 0.90167 | 0.66654 | 0.90719 | 0.58232 | 0.062028 | 1618.5959 | 0 | 1618.5959 | 1618.5959
7667 | 1 | 1 | 0 | 0 | 0 | 110.9335 | 223.3788 | 315.4613 | 174.5866 | 194.3944 | 138.0604 | 11791.2614 | 1193.4594 | 7071.369 | 23119.658 | 9.3685 | 49.8558 | 1 | 0.42068 | 0.9997 | 0.62148 | 0.067472 | 1106.9592 | 0 | 1106.9592 | 1106.9592
7668 | 2 | 0.7 | 0.3 | 0 | 0 | 249.7554 | 291.102 | 544.5555 | 374.5252 | 365.677 | 208.0054 | 19681.6384 | 2396.2491 | 11796.9007 | 68344.6998 | 8.3989 | 146.2958 | 0.89488 | 0.62144 | 0.90134 | 0.60278 | 0.061439 | 1887.3248 | 0 | 1887.3248 | 1887.3248
7669 | 1 | 1 | 0 | 0 | 0 | 90.938 | 212.1337 | 289.5808 | 146.3982 | 179.0247 | 129.8323 | 10854.0693 | 1137.2164 | 6509.7581 | 20559.2175 | 9.1975 | 41.9103 | 1 | 0.40617 | 0.99975 | 0.59815 | 0.068729 | 1005.9975 | 0 | 1005.9975 | 1005.9975
7670 | 2 | 0.7 | 0.3 | 0 | 0 | 267.7578 | 303.2723 | 572.5998 | 395.2642 | 382.2097 | 218.3256 | 20676.1171 | 2644.4831 | 12392.316 | 76516.8608 | 8.6103 | 161.4894 | 0.89163 | 0.60717 | 0.89827 | 0.60384 | 0.061422 | 1977.9398 | 0 | 1977.9398 | 1977.9398
7671 | 2 | 0.7 | 0.3 | 0 | 0 | 10 | 113.1912 | 147.9419 | 73.4773 | 107.0048 | 59.6371 | 6437.1904 | 1026.8056 | 3862.2262 | 17505.4505 | 5.6772 | 11.2523 | 0.83135 | 0.71856 | 0.83232 | 0.46485 | 0.074673 | 500 | 0 | 500 | 500
7672 | 6 | 0.4 | 0.3 | 0.3 | 0 | 352.569 | 330.3119 | 600 | 455.4109 | 467.2597 | 267.4 | 23850.6527 | 3541.0861 | 14293.5742 | 105163.0005 | 8.0371 | 182.0799 | 0.92723 | 0.72791 | 0.93162 | 0.99627 | 0.095728 | 2290.8716 | 0 | 2290.8716 | 2290.8716
7673 | 2 | 0.7 | 0.3 | 0 | 0 | 13.2494 | 132.1663 | 189.1689 | 105.3061 | 135.9688 | 74.8498 | 7560.7898 | 980.8216 | 4535.6904 | 18127.3218 | 5.9365 | 17.747 | 0.84786 | 0.72966 | 0.84889 | 0.41613 | 0.073391 | 632.9624 | 0 | 632.9624 | 632.9624
7674 | 2 | 0.7 | 0.3 | 0 | 0 | 10 | 113.1912 | 147.9419 | 73.4773 | 107.0048 | 59.6371 | 6437.1904 | 1026.8056 | 3862.2262 | 17505.4505 | 5.6772 | 11.2523 | 0.83135 | 0.71856 | 0.83232 | 0.46485 | 0.074673 | 500 | 0 | 500 | 500
7675 | 2 | 0.7 | 0.3 | 0 | 0 | 10 | 113.1912 | 147.9419 | 73.4773 | 107.0048 | 59.6371 | 6437.1904 | 1026.8056 | 3862.2262 | 17505.4505 | 5.6772 | 11.2523 | 0.83135 | 0.71856 | 0.83232 | 0.46485 | 0.074673 | 500 | 0 | 500 | 500
7676 | 1 | 1 | 0 | 0 | 0 | 110.1612 | 222.9436 | 314.458 | 173.4982 | 193.8015 | 137.7417 | 11754.8489 | 1190.8364 | 7049.5496 | 23008.2559 | 9.3619 | 49.5331 | 1 | 0.42028 | 0.99971 | 0.62061 | 0.067521 | 1103.0712 | 0 | 1103.0712 | 1103.0712
7677 | 3 | 0.4 | 0.6 | 0 | 0 | 260.7996 | 270.5208 | 600 | 371.6254 | 449.7626 | 226.9978 | 21087.8809 | 2634.2602 | 12637.1102 | 81636.3938 | 6.1627 | 135.3689 | 1 | 0.91797 | 1 | 0.58476 | 0.13262 | 2044.3374 | 0 | 2044.3374 | 2044.3374
7678 | 2 | 0.7 | 0.3 | 0 | 0 | 16.6507 | 134.4415 | 194.1165 | 109.1375 | 139.4426 | 76.7344 | 7723.0396 | 977.2676 | 4632.9478 | 18109.2306 | 5.9682 | 18.6592 | 0.84945 | 0.73048 | 0.85048 | 0.41905 | 0.073146 | 651.8639 | 0 | 651.8639 | 651.8639
7679 | 2 | 0.7 | 0.3 | 0 | 0 | 233.2187 | 279.9329 | 518.9238 | 355.507 | 350.3749 | 198.5495 | 18777.3397 | 2186.0263 | 11255.4375 | 61388.991 | 8.2081 | 133.0146 | 0.89757 | 0.63532 | 0.90381 | 0.59911 | 0.061524 | 1803.4922 | 0 | 1803.4922 | 1803.4922
7680 | 2 | 0.7 | 0.3 | 0 | 0 | 10 | 113.1912 | 147.9419 | 73.4773 | 107.0048 | 59.6371 | 6437.1904 | 1026.8056 | 3862.2262 | 17505.4505 | 5.6772 | 11.2523 | 0.83135 | 0.71856 | 0.83232 | 0.46485 | 0.074673 | 500 | 0 | 500 | 500
7681 | 2 | 0.7 | 0.3 | 0 | 0 | 209.4461 | 263.8933 | 482.2911 | 328.2205 | 328.1821 | 184.9959 | 17492.6939 | 1913.5425 | 10486.167 | 52309.9901 | 7.9392 | 115.0539 | 0.90063 | 0.6559 | 0.90643 | 0.58934 | 0.061798 | 1681.9752 | 0 | 1681.9752 | 1681.9752
7682 | 2 | 0.7 | 0.3 | 0 | 0 | 10 | 123.0328 | 169.3436 | 89.935 | 121.9752 | 67.3039 | 7000.8323 | 998.6827 | 4200.0658 | 17804.9459 | 5.81 | 14.3635 | 0.84076 | 0.72584 | 0.84157 | 0.44269 | 0.074814 | 567.2302 | 0 | 567.2302 | 567.2269
7683 | 2 | 0.7 | 0.3 | 0 | 0 | 10 | 113.1912 | 147.9419 | 73.4773 | 107.0048 | 59.6371 | 6437.1904 | 1026.8056 | 3862.2262 | 17505.4505 | 5.6772 | 11.2523 | 0.83135 | 0.71856 | 0.83232 | 0.46485 | 0.074673 | 500 | 0 | 500 | 500
7684 | 2 | 0.7 | 0.3 | 0 | 0 | 264.5196 | 301.0822 | 567.5444 | 391.531 | 379.2455 | 216.4672 | 20496.4603 | 2598.338 | 12284.7552 | 75000.6399 | 8.572 | 158.6999 | 0.89223 | 0.60966 | 0.89884 | 0.60387 | 0.061421 | 1961.6901 | 0 | 1961.6901 | 1961.6901
7685 | 2 | 0.7 | 0.3 | 0 | 0 | 189.494 | 250.4462 | 451.7385 | 305.3672 | 309.3771 | 173.6564 | 16428.3555 | 1711.7829 | 9848.7583 | 45523.9178 | 7.7183 | 101.0095 | 0.90208 | 0.67303 | 0.9074 | 0.57736 | 0.062206 | 1579.07 | 0 | 1579.07 | 1579.07
7686 | 2 | 0.7 | 0.3 | 0 | 0 | 330.1246 | 316.9936 | 600 | 431.9754 | 435.0657 | 251.1965 | 22824.2781 | 3229.614 | 13678.713 | 95566.6774 | 9.1487 | 161.7014 | 0.95027 | 0.71651 | 0.9538 | 1 | 0.091428 | 2203.6544 | 0 | 2203.6544 | 2203.6544
7687 | 2 | 0.7 | 0.3 | 0 | 0 | 348.6608 | 327.8723 | 600 | 451.3165 | 451.3772 | 261.7763 | 23544.8313 | 3460.701 | 14110.4985 | 102272.6828 | 9.3671 | 175.3753 | 0.94603 | 0.6984 | 0.9497 | 1 | 0.094683 | 2265.6279 | 0 | 2265.6279 | 2265.6279
7688 | 1 | 1 | 0 | 0 | 0 | 135.4435 | 237.221 | 347.459 | 209.105 | 213.1806 | 148.2126 | 12955.7699 | 1295.5628 | 7769.1408 | 27179.197 | 9.5826 | 60.7597 | 1 | 0.42605 | 0.99964 | 0.6472 | 0.065941 | 1229.862 | 0 | 1229.862 | 1229.862
7689 | 2 | 0.7 | 0.3 | 0 | 0 | 294.8346 | 296.1971 | 600 | 395.092 | 403.6476 | 231.1273 | 21464.5883 | 2827.6343 | 12863.8943 | 83988.2765 | 8.7427 | 137.1436 | 1 | 0.74285 | 1 | 0.94844 | 0.11169 | 2083.755 | 0 | 2083.755 | 2083.755
7690 | 1 | 1 | 0 | 0 | 0 | 108.8149 | 222.1853 | 312.7098 | 171.6012 | 192.7679 | 137.1864 | 11691.4211 | 1186.3511 | 7011.5418 | 22816.4827 | 9.3503 | 48.9736 | 1 | 0.41956 | 0.99971 | 0.61909 | 0.067606 | 1096.2918 | 0 | 1096.2918 | 1096.2918
7691 | 9 | 0.1 | 0.3 | 0.6 | 0 | 276.6517 | 283.6689 | 600 | 379.2615 | 412.7084 | 225.582 | 21063.8246 | 2684.7875 | 12623.3904 | 80950.3962 | 5.9625 | 131.6287 | 1 | 0.81491 | 1 | 0.7859 | 0.12748 | 2046.2439 | 0 | 2046.2439 | 2046.2439
7692 | 2 | 0.7 | 0.3 | 0 | 0 | 10 | 113.1912 | 147.9419 | 73.4773 | 107.0048 | 59.6371 | 6437.1904 | 1026.8056 | 3862.2262 | 17505.4505 | 5.6772 | 11.2523 | 0.83135 | 0.71856 | 0.83232 | 0.46485 | 0.074673 | 500 | 0 | 500 | 500
7693 | 2 | 0.7 | 0.3 | 0 | 0 | 10 | 113.1912 | 147.9419 | 73.4773 | 107.0048 | 59.6371 | 6437.1904 | 1026.8056 | 3862.2262 | 17505.4505 | 5.6772 | 11.2523 | 0.83135 | 0.71856 | 0.83232 | 0.46485 | 0.074673 | 500 | 0 | 500 | 500
7694 | 2 | 0.7 | 0.3 | 0 | 0 | 213.6348 | 266.7181 | 488.7275 | 333.0238 | 332.1092 | 187.3807 | 17717.7412 | 1959.0168 | 10620.9356 | 53831.1534 | 7.9861 | 118.1217 | 0.90018 | 0.65226 | 0.90607 | 0.59143 | 0.061735 | 1703.4725 | 0 | 1703.4725 | 1703.4725
7695 | 1 | 1 | 0 | 0 | 0 | 69.9492 | 200.3755 | 262.6277 | 116.7823 | 162.8494 | 121.2468 | 9882.5852 | 1104.2188 | 5927.5529 | 18593.2326 | 9.0213 | 34.4844 | 1 | 0.38239 | 0.9998 | 0.57227 | 0.069988 | 899.3465 | 0 | 899.3465 | 899.3465
7696 | 1 | 1 | 0 | 0 | 0 | 71.1262 | 201.0336 | 264.1334 | 118.4439 | 163.7576 | 121.7269 | 9936.7332 | 1105.3652 | 5960.0047 | 18683.9923 | 9.0311 | 34.8761 | 1 | 0.38393 | 0.9998 | 0.57374 | 0.069921 | 905.3455 | 0 | 905.3455 | 905.3455
7697 | 1 | 1 | 0 | 0 | 0 | 166.5019 | 254.8552 | 388.4463 | 252.7922 | 236.9005 | 161.1842 | 14456.589 | 1477.6825 | 8668.3372 | 33791.6664 | 9.8612 | 76.429 | 1 | 0.41179 | 0.99957 | 0.67292 | 0.064115 | 1384.2512 | 0 | 1384.2512 | 1384.2512
7698 | 2 | 0.7 | 0.3 | 0 | 0 | 10 | 113.1912 | 147.9419 | 73.4773 | 107.0048 | 59.6371 | 6437.1904 | 1026.8056 | 3862.2262 | 17505.4505 | 5.6772 | 11.2523 | 0.83135 | 0.71856 | 0.83232 | 0.46485 | 0.074673 | 500 | 0 | 500 | 500
7699 | 1 | 1 | 0 | 0 | 0 | 68.4384 | 199.5309 | 260.696 | 114.6496 | 161.6834 | 120.6309 | 9813.1406 | 1102.8699 | 5885.9333 | 18480.1238 | 9.0087 | 33.986 | 1 | 0.38038 | 0.9998 | 0.57037 | 0.070075 | 891.6433 | 0 | 891.6433 | 891.6433
7700 | 2 | 0.7 | 0.3 | 0 | 0 | 10 | 113.1912 | 147.9419 | 73.4773 | 107.0048 | 59.6371 | 6437.1904 | 1026.8056 | 3862.2262 | 17505.4505 | 5.6772 | 11.2523 | 0.83135 | 0.71856 | 0.83232 | 0.46485 | 0.074673 | 500 | 0 | 500 | 500
7701 | 2 | 0.7 | 0.3 | 0 | 0 | 190.835 | 251.3495 | 453.7864 | 306.9018 | 310.646 | 174.4175 | 16499.4929 | 1724.5747 | 9891.3628 | 45956.2164 | 7.733 | 101.9239 | 0.90203 | 0.6719 | 0.90738 | 0.57826 | 0.062172 | 1586.0123 | 0 | 1586.0123 | 1586.0123
7702 | 1 | 1 | 0 | 0 | 0 | 128.8514 | 233.4917 | 338.8232 | 199.8248 | 208.1338 | 145.4749 | 12640.8564 | 1264.5016 | 7580.4513 | 25987.2571 | 9.5246 | 57.7007 | 1 | 0.42602 | 0.99966 | 0.64067 | 0.066347 | 1196.8991 | 0 | 1196.8991 | 1196.8991
7703 | 2 | 0.7 | 0.3 | 0 | 0 | 10 | 113.1912 | 147.9419 | 73.4773 | 107.0048 | 59.6371 | 6437.1904 | 1026.8056 | 3862.2262 | 17505.4505 | 5.6772 | 11.2523 | 0.83135 | 0.71856 | 0.83232 | 0.46485 | 0.074673 | 500 | 0 | 500 | 500
7704 | 1 | 1 | 0 | 0 | 0 | 76.8322 | 204.2263 | 271.4428 | 126.4976 | 168.1586 | 124.0566 | 10199.7945 | 1112.1073 | 6117.6598 | 19156.7684 | 9.0787 | 36.8167 | 1 | 0.39107 | 0.99978 | 0.58086 | 0.069587 | 934.3974 | 0 | 934.3974 | 934.3974
7705 | 1 | 1 | 0 | 0 | 0 | 87.6803 | 210.3057 | 285.3832 | 141.8034 | 176.517 | 128.4963 | 10702.4664 | 1130.349 | 6418.9063 | 20205.7316 | 9.1699 | 40.6964 | 1 | 0.40302 | 0.99976 | 0.5942 | 0.068931 | 989.4896 | 0 | 989.4896 | 989.4896
7706 | 1 | 1 | 0 | 0 | 0 | 193.3341 | 270.1756 | 424.2601 | 290.4869 | 257.3156 | 172.489 | 15776.1767 | 1682.7632 | 9458.8675 | 40837.2881 | 10.1087 | 91.6429 | 1 | 0.38116 | 0.99952 | 0.68664 | 0.06267 | 1516.4182 | 0 | 1516.4182 | 1516.4182
7707 | 2 | 0.7 | 0.3 | 0 | 0 | 10 | 113.5268 | 148.6705 | 74.0384 | 107.5171 | 59.8986 | 6456.3306 | 1025.6821 | 3873.699 | 17511.095 | 5.6817 | 11.3518 | 0.83135 | 0.71883 | 0.83232 | 0.46411 | 0.074699 | 502.2997 | 0 | 502.2997 | 502.2997
7708 | 2 | 0.7 | 0.3 | 0 | 0 | 10 | 113.1912 | 147.9419 | 73.4773 | 107.0048 | 59.6371 | 6437.1904 | 1026.8056 | 3862.2262 | 17505.4505 | 5.6772 | 11.2523 | 0.83135 | 0.71856 | 0.83232 | 0.46485 | 0.074673 | 500 | 0 | 500 | 500
7709 | 1 | 1 | 0 | 0 | 0 | 104.7184 | 219.879 | 307.3956 | 165.8276 | 189.6214 | 135.4978 | 11498.7306 | 1173.3793 | 6896.0749 | 22251.7158 | 9.315 | 47.2949 | 1 | 0.4171 | 0.99972 | 0.61441 | 0.067865 | 1075.6448 | 0 | 1075.6448 | 1075.6448
7710 | 2 | 0.7 | 0.3 | 0 | 0 | 208.2724 | 263.1019 | 480.489 | 326.875 | 327.0804 | 184.328 | 17429.735 | 1900.9948 | 10448.4639 | 51889.7714 | 7.9261 | 114.2018 | 0.90075 | 0.65692 | 0.90653 | 0.58873 | 0.061817 | 1675.9449 | 0 | 1675.9449 | 1675.9449
7711 | 1 | 1 | 0 | 0 | 0 | 172.1495 | 258.0731 | 395.9529 | 260.7297 | 241.2034 | 163.5559 | 14732.5503 | 1517.1602 | 8833.6647 | 35171.5438 | 9.9128 | 79.5017 | 1 | 0.40668 | 0.99956 | 0.67654 | 0.063801 | 1412.1628 | 0 | 1412.1628 | 1412.1628
7712 | 2 | 0.7 | 0.3 | 0 | 0 | 291.2326 | 294.0681 | 600 | 391.3229 | 400.4137 | 229.0842 | 21326.7033 | 2789.4174 | 12781.2615 | 82894.3886 | 8.702 | 134.7466 | 1 | 0.74495 | 1 | 0.90979 | 0.11049 | 2071.3748 | 0 | 2071.3748 | 2071.3748
7713 | 2 | 0.7 | 0.3 | 0 | 0 | 10 | 125.1146 | 173.8814 | 93.4177 | 125.1269 | 68.9248 | 7120.6946 | 994.0138 | 4271.9062 | 17903.8611 | 5.8383 | 15.0729 | 0.84308 | 0.72705 | 0.84388 | 0.43476 | 0.074458 | 581.3925 | 0 | 581.3925 | 581.3925
7714 | 2 | 0.7 | 0.3 | 0 | 0 | 10 | 114.099 | 149.9129 | 74.995 | 108.3902 | 60.3445 | 6488.9754 | 1023.7934 | 3893.2666 | 17521.4621 | 5.6894 | 11.5225 | 0.83141 | 0.7193 | 0.83236 | 0.46284 | 0.074748 | 506.2192 | 0 | 506.2192 | 506.2192
7715 | 2 | 0.7 | 0.3 | 0 | 0 | 10 | 119.3839 | 161.4 | 83.8319 | 116.4369 | 64.462 | 6791.275 | 1007.945 | 4074.4632 | 17661.5451 | 5.7606 | 13.1632 | 0.8377 | 0.72333 | 0.83852 | 0.45101 | 0.075004 | 542.3515 | 0 | 542.3515 | 542.3515
7716 | 2 | 0.7 | 0.3 | 0 | 0 | 245.0044 | 287.8921 | 537.1788 | 369.0581 | 361.292 | 205.2864 | 19420.9306 | 2334.1097 | 11640.8017 | 66292.38 | 8.3438 | 142.4139 | 0.89569 | 0.62537 | 0.90209 | 0.60199 | 0.061456 | 1863.2979 | 0 | 1863.2979 | 1863.2979
7717 | 2 | 0.7 | 0.3 | 0 | 0 | 196.5467 | 255.198 | 462.5183 | 313.4404 | 316.043 | 177.661 | 16803.1401 | 1780.3001 | 10073.2151 | 47835.9471 | 7.7959 | 105.8666 | 0.90171 | 0.66704 | 0.90722 | 0.58196 | 0.062041 | 1615.5408 | 0 | 1615.5408 | 1615.5408
7718 | 7 | 0.1 | 0.6 | 0.3 | 0 | 248.6653 | 260.2433 | 600 | 362.7126 | 459.3552 | 222.3866 | 20849.2645 | 2553.5005 | 12493.8021 | 80258.0647 | 4.7513 | 132.8018 | 1 | 0.95089 | 1 | 0.42051 | 0.13388 | 2020.5612 | 0 | 2020.5612 | 2020.5612
7719 | 2 | 0.7 | 0.3 | 0 | 0 | 200.3812 | 257.7822 | 468.3883 | 317.8321 | 319.6586 | 179.84 | 17007.568 | 1818.837 | 10195.643 | 49132.7515 | 7.8383 | 108.5566 | 0.90144 | 0.66375 | 0.90704 | 0.58429 | 0.061961 | 1635.3258 | 0 | 1635.3258 | 1635.3258
7720 | 1 | 1 | 0 | 0 | 0 | 194.1632 | 270.6503 | 425.3728 | 291.6511 | 257.9453 | 172.8398 | 15817.2976 | 1689.8086 | 9483.5007 | 41074.8177 | 10.1164 | 92.1379 | 1 | 0.37997 | 0.99952 | 0.68692 | 0.062627 | 1520.4846 | 0 | 1520.4846 | 1520.4846
7721 | 1 | 1 | 0 | 0 | 0 | 91.9314 | 212.6914 | 290.8619 | 147.7992 | 179.7892 | 130.2399 | 10900.3595 | 1139.4384 | 6537.4984 | 20670.5523 | 9.2059 | 42.2849 | 1 | 0.40709 | 0.99975 | 0.59934 | 0.068667 | 1011.0281 | 0 | 1011.0281 | 1011.0281
7722 | 1 | 1 | 0 | 0 | 0 | 148.3948 | 244.5616 | 364.4903 | 227.3297 | 223.0833 | 153.6071 | 13578.1638 | 1364.3217 | 8142.0526 | 29736.2957 | 9.6978 | 67.0415 | 1 | 0.42298 | 0.99961 | 0.65902 | 0.06516 | 1294.4253 | 0 | 1294.4253 | 1294.4253
7723 | 2 | 0.7 | 0.3 | 0 | 0 | 352.3005 | 330.0048 | 600 | 455.1116 | 454.5648 | 263.8568 | 23686.8282 | 3507.6823 | 14195.5874 | 103639.809 | 9.4104 | 178.1224 | 0.94513 | 0.69448 | 0.94883 | 1 | 0.095196 | 2277.716 | 0 | 2277.716 | 2277.716
7724 | 2 | 0.7 | 0.3 | 0 | 0 | 329.5807 | 316.6739 | 600 | 431.4075 | 434.5851 | 250.8865 | 22803.1999 | 3223.0398 | 13666.0818 | 95376.3771 | 9.1424 | 161.3082 | 0.95038 | 0.71699 | 0.95392 | 1 | 0.091318 | 2201.8254 | 0 | 2201.8254 | 2201.8254
7725 | 2 | 0.7 | 0.3 | 0 | 0 | 38.8651 | 149.3076 | 226.5425 | 134.1887 | 162.0047 | 89.064 | 8791.1892 | 971.0065 | 5273.1839 | 18515.9426 | 6.178 | 25.2905 | 0.86016 | 0.73441 | 0.86129 | 0.4388 | 0.071459 | 774.682 | 0 | 774.682 | 774.682
7726 | 2 | 0.7 | 0.3 | 0 | 0 | 10 | 113.1912 | 147.9419 | 73.4773 | 107.0048 | 59.6371 | 6437.1904 | 1026.8056 | 3862.2262 | 17505.4505 | 5.6772 | 11.2523 | 0.83135 | 0.71856 | 0.83232 | 0.46485 | 0.074673 | 500 | 0 | 500 | 500
7727 | 1 | 1 | 0 | 0 | 0 | 81.7277 | 206.9683 | 277.7266 | 133.4056 | 171.932 | 126.0584 | 10426.224 | 1119.4586 | 6253.3584 | 19605.7524 | 9.1197 | 38.5366 | 1 | 0.39673 | 0.99977 | 0.58692 | 0.069294 | 959.282 | 0 | 959.282 | 959.282
7728 | 1 | 1 | 0 | 0 | 0 | 144.5522 | 242.3818 | 359.4282 | 221.9236 | 220.147 | 152.0044 | 13392.9914 | 1342.8507 | 8031.107 | 28947.7959 | 9.6635 | 65.1401 | 1 | 0.42432 | 0.99962 | 0.65566 | 0.065389 | 1275.2971 | 0 | 1275.2971 | 1275.2971
7729 | 2 | 0.7 | 0.3 | 0 | 0 | 10 | 113.1912 | 147.9419 | 73.4773 | 107.0048 | 59.6371 | 6437.1904 | 1026.8056 | 3862.2262 | 17505.4505 | 5.6772 | 11.2523 | 0.83135 | 0.71856 | 0.83232 | 0.46485 | 0.074673 | 500 | 0 | 500 | 500
7730 | 2 | 0.7 | 0.3 | 0 | 0 | 270.8476 | 305.3622 | 577.4279 | 398.8273 | 385.0341 | 220.0996 | 20847.8564 | 2689.125 | 12495.1354 | 77982.5296 | 8.6469 | 164.1742 | 0.89105 | 0.60483 | 0.89771 | 0.60372 | 0.061426 | 1993.4244 | 0 | 1993.4244 | 1993.4244
7731 | 6 | 0.4 | 0.3 | 0.3 | 0 | 283.9162 | 289.0581 | 600 | 384.9695 | 404.8397 | 227.0907 | 21175.1114 | 2733.1087 | 12690.2728 | 81734.0736 | 7.3234 | 132.7216 | 1 | 0.77705 | 1 | 0.84993 | 0.1185 | 2057.1528 | 0 | 2057.1528 | 2057.1528
7732 | 1 | 1 | 0 | 0 | 0 | 118.2087 | 227.4807 | 324.9273 | 184.8364 | 199.9768 | 141.0662 | 12135.1009 | 1219.9474 | 7277.4037 | 24218.4749 | 9.4316 | 52.9582 | 1 | 0.42376 | 0.99969 | 0.6295 | 0.067013 | 1143.5379 | 0 | 1143.5379 | 1143.5379
7733 | 2 | 0.7 | 0.3 | 0 | 0 | 10 | 113.1912 | 147.9419 | 73.4773 | 107.0048 | 59.6371 | 6437.1904 | 1026.8056 | 3862.2262 | 17505.4505 | 5.6772 | 11.2523 | 0.83135 | 0.71856 | 0.83232 | 0.46485 | 0.074673 | 500 | 0 | 500 | 500
7734 | 2 | 0.7 | 0.3 | 0 | 0 | 205.1082 | 260.9686 | 475.6336 | 323.2482 | 324.1075 | 182.5278 | 17260.2192 | 1867.5904 | 10346.948 | 50769.9967 | 7.8908 | 111.9205 | 0.90105 | 0.65967 | 0.90676 | 0.58701 | 0.061872 | 1659.6734 | 0 | 1659.6734 | 1659.6734
7735 | 2 | 0.7 | 0.3 | 0 | 0 | 195.3475 | 254.3899 | 460.6838 | 312.0673 | 314.911 | 176.9798 | 16739.3042 | 1768.4341 | 10034.9846 | 47436.1461 | 7.7826 | 105.0324 | 0.90179 | 0.66807 | 0.90726 | 0.5812 | 0.062067 | 1609.347 | 0 | 1609.347 | 1609.347
7736 | 1 | 1 | 0 | 0 | 0 | 101.562 | 218.1032 | 303.3069 | 161.3784 | 187.1959 | 134.1981 | 11350.5933 | 1164.0796 | 6807.3045 | 21835.8546 | 9.288 | 46.0259 | 1 | 0.41495 | 0.99973 | 0.61075 | 0.068064 | 1059.7186 | 0 | 1059.7186 | 1059.7186
7737 | 2 | 0.7 | 0.3 | 0 | 0 | 10 | 113.1912 | 147.9419 | 73.4773 | 107.0048 | 59.6371 | 6437.1904 | 1026.8056 | 3862.2262 | 17505.4505 | 5.6772 | 11.2523 | 0.83135 | 0.71856 | 0.83232 | 0.46485 | 0.074673 | 500 | 0 | 500 | 500
7738 | 2 | 0.7 | 0.3 | 0 | 0 | 237.8552 | 283.0634 | 526.0979 | 360.8362 | 354.6764 | 201.1984 | 19029.996 | 2243.2521 | 11406.7234 | 63286.0903 | 8.2613 | 136.6731 | 0.89685 | 0.63137 | 0.90316 | 0.6004 | 0.061492 | 1827.0543 | 0 | 1827.0543 | 1827.0543
7739 | 3 | 0.4 | 0.6 | 0 | 0 | 260.5869 | 270.3733 | 600 | 371.4239 | 449.5323 | 226.847 | 21079.1198 | 2632.0069 | 12631.8606 | 81570.9151 | 6.1599 | 135.2143 | 1 | 0.918 | 1 | 0.58308 | 0.13249 | 2043.5492 | 0 | 2043.5492 | 2043.5492
7740 | 2 | 0.7 | 0.3 | 0 | 0 | 10 | 113.1912 | 147.9419 | 73.4773 | 107.0048 | 59.6371 | 6437.1904 | 1026.8056 | 3862.2262 | 17505.4505 | 5.6772 | 11.2523 | 0.83135 | 0.71856 | 0.83232 | 0.46485 | 0.074673 | 500 | 0 | 500 | 500
7741 | 2 | 0.7 | 0.3 | 0 | 0 | 317.5572 | 309.6004 | 600 | 418.8496 | 423.9321 | 244.0386 | 22338.24 | 3080.7391 | 13387.4513 | 91264.4147 | 9.0027 | 152.7332 | 0.95281 | 0.72709 | 0.95626 | 1 | 0.088724 | 2161.2447 | 0 | 2161.2447 | 2161.2447
7742 | 2 | 0.7 | 0.3 | 0 | 0 | 10 | 113.1912 | 147.9419 | 73.4773 | 107.0048 | 59.6371 | 6437.1904 | 1026.8056 | 3862.2262 | 17505.4505 | 5.6772 | 11.2523 | 0.83135 | 0.71856 | 0.83232 | 0.46485 | 0.074673 | 500 | 0 | 500 | 500
7743 | 1 | 1 | 0 | 0 | 0 | 91.5805 | 212.4944 | 290.4094 | 147.3044 | 179.5192 | 130.096 | 10884.0073 | 1138.6468 | 6527.699 | 20631.0415 | 9.2029 | 42.1524 | 1 | 0.40677 | 0.99975 | 0.59892 | 0.068689 | 1009.2515 | 0 | 1009.2515 | 1009.2515
7744 | 2 | 0.7 | 0.3 | 0 | 0 | 10 | 113.1912 | 147.9419 | 73.4773 | 107.0048 | 59.6371 | 6437.1904 | 1026.8056 | 3862.2262 | 17505.4505 | 5.6772 | 11.2523 | 0.83135 | 0.71856 | 0.83232 | 0.46485 | 0.074673 | 500 | 0 | 500 | 500
7745 | 2 | 0.7 | 0.3 | 0 | 0 | 10 | 118.9494 | 160.4548 | 83.1053 | 115.7765 | 64.1236 | 6766.3686 | 1009.1393 | 4059.5347 | 17647.0104 | 5.7547 | 13.024 | 0.83736 | 0.72301 | 0.83819 | 0.45199 | 0.075025 | 539.3857 | 0 | 539.3857 | 539.3857
7746 | 2 | 0.7 | 0.3 | 0 | 0 | 198.5854 | 256.5719 | 465.6384 | 315.7751 | 317.9661 | 178.8193 | 16911.7693 | 1800.6761 | 10138.2713 | 48521.9224 | 7.8184 | 107.2925 | 0.90158 | 0.6653 | 0.90713 | 0.58321 | 0.061998 | 1626.0637 | 0 | 1626.0637 | 1626.0637
7747 | 2 | 0.7 | 0.3 | 0 | 0 | 192.8772 | 252.7254 | 456.9068 | 309.2392 | 312.5773 | 175.5769 | 16607.9428 | 1744.2687 | 9956.3133 | 46621.1737 | 7.7554 | 103.3248 | 0.90193 | 0.67017 | 0.90734 | 0.57961 | 0.062124 | 1596.578 | 0 | 1596.578 | 1596.578
7748 | 2 | 0.7 | 0.3 | 0 | 0 | 10 | 129.2946 | 183.0019 | 100.4119 | 131.4423 | 72.1785 | 7362.0358 | 985.9884 | 4416.552 | 18139.9454 | 5.8953 | 16.5514 | 0.84902 | 0.72891 | 0.85004 | 0.41532 | 0.073869 | 609.7779 | 0 | 609.7779 | 609.7779
7749 | 2 | 0.7 | 0.3 | 0 | 0 | 34.5879 | 146.4443 | 220.2839 | 129.3615 | 157.6774 | 86.6872 | 8584.3819 | 969.9241 | 5149.2321 | 18366.7918 | 6.1373 | 23.9228 | 0.85807 | 0.73386 | 0.85917 | 0.43491 | 0.071794 | 751.1193 | 0 | 751.1193 | 751.1193
7750 | 2 | 0.7 | 0.3 | 0 | 0 | 10 | 113.1912 | 147.9419 | 73.4773 | 107.0048 | 59.6371 | 6437.1904 | 1026.8056 | 3862.2262 | 17505.4505 | 5.6772 | 11.2523 | 0.83135 | 0.71856 | 0.83232 | 0.46485 | 0.074673 | 500 | 0 | 500 | 500
7751 | 2 | 0.7 | 0.3 | 0 | 0 | 10 | 113.1912 | 147.9419 | 73.4773 | 107.0048 | 59.6371 | 6437.1904 | 1026.8056 | 3862.2262 | 17505.4505 | 5.6772 | 11.2523 | 0.83135 | 0.71856 | 0.83232 | 0.46485 | 0.074673 | 500 | 0 | 500 | 500
7752 | 2 | 0.7 | 0.3 | 0 | 0 | 222.0099 | 272.3678 | 501.6201 | 342.6336 | 339.9397 | 192.1532 | 18169.3813 | 2053.1911 | 10891.3905 | 56973.2855 | 8.0805 | 124.3798 | 0.89916 | 0.64498 | 0.90521 | 0.59515 | 0.061628 | 1746.3443 | 0 | 1746.3443 | 1746.3443
7753 | 2 | 0.7 | 0.3 | 0 | 0 | 33.8792 | 145.97 | 219.2476 | 128.5618 | 156.9597 | 86.2935 | 8550.169 | 969.8502 | 5128.7259 | 18345.3446 | 6.1305 | 23.7004 | 0.85773 | 0.73376 | 0.85881 | 0.43427 | 0.071849 | 747.2113 | 0 | 747.2113 | 747.2113
7754 | 1 | 1 | 0 | 0 | 0 | 129.509 | 233.8635 | 339.6836 | 200.7506 | 208.6374 | 145.7478 | 12672.212 | 1267.4809 | 7599.2392 | 26102.8389 | 9.5303 | 58.0016 | 1 | 0.42607 | 0.99966 | 0.64133 | 0.066306 | 1200.1902 | 0 | 1200.1902 | 1200.1902
7755 | 2 | 0.7 | 0.3 | 0 | 0 | 325.8728 | 314.494 | 600 | 427.5359 | 431.3058 | 248.7735 | 22659.6181 | 3178.5405 | 13580.04 | 94089.0287 | 9.0991 | 158.6399 | 0.95116 | 0.72024 | 0.95466 | 1 | 0.090551 | 2189.3421 | 0 | 2189.3421 | 2189.3421
7756 | 1 | 1 | 0 | 0 | 0 | 197.8701 | 272.7735 | 430.352 | 296.855 | 260.7598 | 174.4092 | 16001.3861 | 1721.8261 | 9593.7769 | 42151.2899 | 10.1512 | 94.3692 | 1 | 0.37448 | 0.99952 | 0.68804 | 0.062437 | 1538.6504 | 0 | 1538.6504 | 1538.6504
7757 | 1 | 1 | 0 | 0 | 0 | 107.2048 | 221.2786 | 310.6201 | 169.332 | 191.5313 | 136.5224 | 11615.6272 | 1181.131 | 6966.1236 | 22591.1282 | 9.3364 | 48.3095 | 1 | 0.41863 | 0.99971 | 0.61726 | 0.067707 | 1088.1797 | 0 | 1088.1797 | 1088.1797
7758 | 1 | 1 | 0 | 0 | 0 | 188.6763 | 267.5103 | 418.016 | 283.9466 | 253.7769 | 170.5199 | 15545.566 | 1643.9762 | 9320.7202 | 39525.1017 | 10.0653 | 88.89 | 1 | 0.3876 | 0.99953 | 0.68492 | 0.062913 | 1493.556 | 0 | 1493.556 | 1493.556
7759 | 1 | 1 | 0 | 0 | 0 | 196.3008 | 271.8744 | 428.2432 | 294.652 | 259.5685 | 173.7446 | 15923.403 | 1708.1679 | 9547.0621 | 41692.665 | 10.1365 | 93.421 | 1 | 0.37684 | 0.99952 | 0.68759 | 0.062517 | 1530.9626 | 0 | 1530.9626 | 1530.9626
7760 | 2 | 0.7 | 0.3 | 0 | 0 | 10 | 117.4786 | 157.256 | 80.6456 | 113.5395 | 62.9778 | 6682.1233 | 1013.3269 | 4009.0392 | 17601.8193 | 5.7349 | 12.5583 | 0.83646 | 0.72193 | 0.83733 | 0.45531 | 0.075095 | 529.3391 | 0 | 529.3391 | 529.3391
7761 | 2 | 0.7 | 0.3 | 0 | 0 | 242.6248 | 286.2847 | 533.488 | 366.3208 | 359.0923 | 203.9252 | 19290.6276 | 2303.5153 | 11562.7816 | 65280.8242 | 8.3163 | 140.4897 | 0.89608 | 0.62735 | 0.90246 | 0.60152 | 0.061466 | 1851.2462 | 0 | 1851.2462 | 1851.2462
7762 | 1 | 1 | 0 | 0 | 0 | 120.7719 | 228.9273 | 328.2688 | 188.4469 | 201.9423 | 142.1267 | 12256.6071 | 1230.047 | 7350.2111 | 24626.9301 | 9.4539 | 54.0783 | 1 | 0.42455 | 0.99968 | 0.63225 | 0.066851 | 1156.4056 | 0 | 1156.4056 | 1156.4056
7763 | 1 | 1 | 0 | 0 | 0 | 89.4123 | 211.2775 | 287.6143 | 144.2464 | 177.8504 | 129.2065 | 10783.0308 | 1133.9202 | 6467.1867 | 20391.452 | 9.1845 | 41.339 | 1 | 0.40472 | 0.99976 | 0.5963 | 0.068824 | 998.2683 | 0 | 998.2683 | 998.2683
7764 | 2 | 0.7 | 0.3 | 0 | 0 | 199.4991 | 257.1877 | 467.0374 | 316.8217 | 318.8274 | 179.3386 | 16960.5004 | 1809.8918 | 10167.4553 | 48831.953 | 7.8285 | 107.9347 | 0.90151 | 0.66451 | 0.90708 | 0.58377 | 0.061979 | 1630.7772 | 0 | 1630.7772 | 1630.7772
7765 | 1 | 1 | 0 | 0 | 0 | 144.9156 | 242.5878 | 359.9067 | 222.435 | 220.4247 | 152.1559 | 13410.4855 | 1344.8426 | 8041.5886 | 29021.2898 | 9.6667 | 65.3186 | 1 | 0.42421 | 0.99962 | 0.65599 | 0.065367 | 1277.1072 | 0 | 1277.1072 | 1277.1072
7766 | 2 | 0.7 | 0.3 | 0 | 0 | 10 | 125.8672 | 175.5224 | 94.6768 | 126.2654 | 69.5107 | 7164.0795 | 992.4359 | 4297.909 | 17942.671 | 5.8486 | 15.3338 | 0.84377 | 0.72744 | 0.84458 | 0.43134 | 0.074361 | 586.5087 | 0 | 586.5087 | 586.5087
7767 | 2 | 0.7 | 0.3 | 0 | 0 | 10 | 113.1912 | 147.9419 | 73.4773 | 107.0048 | 59.6371 | 6437.1904 | 1026.8056 | 3862.2262 | 17505.4505 | 5.6772 | 11.2523 | 0.83135 | 0.71856 | 0.83232 | 0.46485 | 0.074673 | 500 | 0 | 500 | 500
7768 | 1 | 1 | 0 | 0 | 0 | 160.5811 | 251.4853 | 380.5943 | 244.4684 | 232.386 | 158.702 | 14168.2891 | 1438.4002 | 8495.614 | 32403.8189 | 9.8075 | 73.2816 | 1 | 0.41632 | 0.99959 | 0.66875 | 0.064451 | 1354.9355 | 0 | 1354.9355 | 1354.9355
7769 | 2 | 0.7 | 0.3 | 0 | 0 | 184.0329 | 246.7678 | 443.4062 | 299.1195 | 304.2012 | 170.5583 | 16139.2197 | 1660.8269 | 9675.5912 | 43798.625 | 7.6585 | 97.3291 | 0.90225 | 0.67758 | 0.90742 | 0.57355 | 0.06235 | 1550.7568 | 0 | 1550.7568 | 1550.7568
7770 | 1 | 1 | 0 | 0 | 0 | 160.0757 | 251.1979 | 379.9249 | 243.7579 | 232.0005 | 158.4904 | 14143.7308 | 1435.1472 | 8480.9007 | 32288.1508 | 9.8029 | 73.0165 | 1 | 0.41667 | 0.99959 | 0.66838 | 0.064479 | 1352.4308 | 0 | 1352.4308 | 1352.4308
7771 | 1 | 1 | 0 | 0 | 0 | 134.9737 | 236.9551 | 346.8429 | 208.4438 | 212.821 | 148.0174 | 12933.2859 | 1293.2614 | 7755.6691 | 27091.8108 | 9.5785 | 60.5387 | 1 | 0.42608 | 0.99964 | 0.64674 | 0.065969 | 1227.5152 | 0 | 1227.5152 | 1227.5152
7772 | 1 | 1 | 0 | 0 | 0 | 106.9742 | 221.1488 | 310.3209 | 169.007 | 191.3542 | 136.4274 | 11604.7787 | 1180.3963 | 6959.6229 | 22559.2128 | 9.3344 | 48.2149 | 1 | 0.4185 | 0.99971 | 0.61699 | 0.067722 | 1087.0177 | 0 | 1087.0177 | 1087.0177
7773 | 2 | 0.7 | 0.3 | 0 | 0 | 33.4358 | 145.6732 | 218.5994 | 128.0616 | 156.5105 | 86.0472 | 8528.7714 | 969.8193 | 5115.9009 | 18332.3982 | 6.1263 | 23.5619 | 0.85751 | 0.7337 | 0.8586 | 0.43387 | 0.071884 | 744.7658 | 0 | 744.7658 | 744.7658
7774 | 1 | 1 | 0 | 0 | 0 | 88.0311 | 210.5025 | 285.835 | 142.2982 | 176.7871 | 128.6401 | 10718.7767 | 1131.0576 | 6428.6808 | 20242.9405 | 9.1729 | 40.826 | 1 | 0.40337 | 0.99976 | 0.59463 | 0.068909 | 991.268 | 0 | 991.268 | 991.268
7775 | 2 | 0.7 | 0.3 | 0 | 0 | 224.5396 | 274.0748 | 505.5204 | 345.5377 | 342.2993 | 193.5958 | 18306.2396 | 2082.4901 | 10973.3432 | 57948.7959 | 8.1092 | 126.3026 | 0.89882 | 0.64279 | 0.90492 | 0.59615 | 0.061601 | 1759.2649 | 0 | 1759.2649 | 1759.2649
7776 | 6 | 0.4 | 0.3 | 0.3 | 0 | 352.8668 | 330.4898 | 600 | 455.716 | 467.5261 | 267.5755 | 23862.3892 | 3545.0016 | 14300.6068 | 105277.6352 | 8.0403 | 182.31 | 0.92713 | 0.72761 | 0.93153 | 0.99634 | 0.095766 | 2291.8642 | 0 | 2291.8642 | 2291.8642
7777 | 2 | 0.7 | 0.3 | 0 | 0 | 10 | 129.2599 | 182.926 | 100.3537 | 131.3899 | 72.1514 | 7360.0239 | 986.0477 | 4415.3462 | 18137.7745 | 5.8949 | 16.5388 | 0.849 | 0.7289 | 0.85001 | 0.41549 | 0.073875 | 609.5421 | 0 | 609.5421 | 609.5421
7778 | 2 | 0.7 | 0.3 | 0 | 0 | 236.8114 | 282.3586 | 524.482 | 359.6363 | 353.7088 | 200.602 | 18973.0597 | 2230.2534 | 11372.6312 | 62855.4233 | 8.2493 | 135.8451 | 0.89702 | 0.63226 | 0.90331 | 0.60013 | 0.061499 | 1821.7541 | 0 | 1821.7541 | 1821.7541
7779 | 2 | 0.7 | 0.3 | 0 | 0 | 10 | 113.1912 | 147.9419 | 73.4773 | 107.0048 | 59.6371 | 6437.1904 | 1026.8056 | 3862.2262 | 17505.4505 | 5.6772 | 11.2523 | 0.83135 | 0.71856 | 0.83232 | 0.46485 | 0.074673 | 500 | 0 | 500 | 500
7780 | 2 | 0.7 | 0.3 | 0 | 0 | 10 | 113.1912 | 147.9419 | 73.4773 | 107.0048 | 59.6371 | 6437.1904 | 1026.8056 | 3862.2262 | 17505.4505 | 5.6772 | 11.2523 | 0.83135 | 0.71856 | 0.83232 | 0.46485 | 0.074673 | 500 | 0 | 500 | 500
7781 | 1 | 1 | 0 | 0 | 0 | 98.4651 | 216.3618 | 299.2999 | 157.0124 | 184.8151 | 132.924 | 11205.5209 | 1155.5423 | 6720.3698 | 21444.1169 | 9.2615 | 44.8013 | 1 | 0.41263 | 0.99973 | 0.60712 | 0.068259 | 1044.0769 | 0 | 1044.0769 | 1044.0769
7782 | 1 | 1 | 0 | 0 | 0 | 148.4796 | 244.6097 | 364.6021 | 227.449 | 223.1481 | 153.6425 | 13582.2562 | 1364.8058 | 8144.5045 | 29753.9851 | 9.6986 | 67.0838 | 1 | 0.42295 | 0.99961 | 0.65909 | 0.065155 | 1294.8472 | 0 | 1294.8472 | 1294.8472
7783 | 2 | 0.7 | 0.3 | 0 | 0 | 10 | 117.7261 | 157.7942 | 81.0595 | 113.9161 | 63.1706 | 6696.2924 | 1012.6066 | 4017.532 | 17608.9904 | 5.7382 | 12.6361 | 0.8364 | 0.72211 | 0.83723 | 0.45475 | 0.075078 | 531.0304 | 0 | 531.0304 | 531.0304
7784 | 2 | 0.7 | 0.3 | 0 | 0 | 10 | 113.1912 | 147.9419 | 73.4773 | 107.0048 | 59.6371 | 6437.1904 | 1026.8056 | 3862.2262 | 17505.4505 | 5.6772 | 11.2523 | 0.83135 | 0.71856 | 0.83232 | 0.46485 | 0.074673 | 500 | 0 | 500 | 500
7785 | 2 | 0.7 | 0.3 | 0 | 0 | 185.2978 | 247.6197 | 445.335 | 300.5663 | 305.4012 | 171.2757 | 16206.1071 | 1672.4666 | 9715.6513 | 44193.1996 | 7.6723 | 98.1753 | 0.90222 | 0.67653 | 0.90743 | 0.57445 | 0.062315 | 1557.3204 | 0 | 1557.3204 | 1557.3204
7786 | 1 | 1 | 0 | 0 | 0 | 53.3209 | 191.0926 | 241.4272 | 93.2994 | 150.0039 | 114.4819 | 9121.7657 | 1096.9428 | 5471.5652 | 17557.5608 | 8.8841 | 29.2637 | 1 | 0.35835 | 0.99983 | 0.55121 | 0.070891 | 814.3622 | 0 | 814.3622 | 814.3622
7787 | 1 | 1 | 0 | 0 | 0 | 124.2971 | 230.918 | 332.8698 | 193.4118 | 204.6446 | 143.5866 | 12424.0302 | 1244.591 | 7450.531 | 25206.8638 | 9.4847 | 55.6416 | 1 | 0.42539 | 0.99967 | 0.63598 | 0.066631 | 1174.0863 | 0 | 1174.0863 | 1174.0863
7788 | 2 | 0.7 | 0.3 | 0 | 0 | 193.1184 | 252.8879 | 457.2755 | 309.5153 | 312.8052 | 175.7139 | 16620.7597 | 1746.6115 | 9963.9892 | 46700.2311 | 7.7581 | 103.4909 | 0.90191 | 0.66996 | 0.90733 | 0.57977 | 0.062118 | 1597.8253 | 0 | 1597.8253 | 1597.8253
7789 | 1 | 1 | 0 | 0 | 0 | 163.4554 | 253.1207 | 384.4038 | 248.5095 | 234.578 | 159.9064 | 14308.1163 | 1457.2009 | 8579.3862 | 33070.0462 | 9.8335 | 74.8001 | 1 | 0.41423 | 0.99958 | 0.67082 | 0.064287 | 1369.1738 | 0 | 1369.1738 | 1369.1738
7790 | 1 | 1 | 0 | 0 | 0 | 122.2965 | 229.7881 | 330.2579 | 190.5942 | 203.1112 | 142.7579 | 12328.9719 | 1236.2442 | 7393.5723 | 24875.1632 | 9.4672 | 54.7511 | 1 | 0.42495 | 0.99968 | 0.63387 | 0.066756 | 1164.0547 | 0 | 1164.0547 | 1164.0547
7791 | 2 | 0.7 | 0.3 | 0 | 0 | 229.727 | 277.5758 | 513.5275 | 351.4953 | 347.1297 | 196.5559 | 18587.5241 | 2143.8115 | 11141.7773 | 59987.5959 | 8.1682 | 130.2929 | 0.89809 | 0.63831 | 0.90428 | 0.59801 | 0.061552 | 1785.7183 | 0 | 1785.7183 | 1785.7183
7792 | 2 | 0.7 | 0.3 | 0 | 0 | 188.8948 | 250.0425 | 450.8236 | 304.6815 | 308.8097 | 173.3164 | 16396.5835 | 1706.1021 | 9829.7299 | 45331.8356 | 7.7117 | 100.6022 | 0.90211 | 0.67353 | 0.90741 | 0.57695 | 0.062221 | 1575.9663 | 0 | 1575.9663 | 1575.9663
7793 | 2 | 0.7 | 0.3 | 0 | 0 | 31.6362 | 144.4687 | 215.9691 | 126.0314 | 154.6865 | 85.0478 | 8441.985 | 969.814 | 5063.8835 | 18283.5813 | 6.1093 | 23.0043 | 0.85663 | 0.73343 | 0.85771 | 0.43225 | 0.072023 | 734.8354 | 0 | 734.8354 | 734.8354
7794 | 2 | 0.7 | 0.3 | 0 | 0 | 255.0269 | 294.6645 | 552.7522 | 380.5943 | 370.5316 | 211.0246 | 19971.7576 | 2466.8421 | 11970.6059 | 70672.815 | 8.4604 | 150.6655 | 0.89395 | 0.61716 | 0.90047 | 0.6034 | 0.061427 | 1913.9286 | 0 | 1913.9286 | 1913.9286
7795 | 1 | 1 | 0 | 0 | 0 | 194.0419 | 270.5808 | 425.21 | 291.4807 | 257.8532 | 172.7885 | 15811.2791 | 1688.7749 | 9479.8953 | 41039.9856 | 10.1153 | 92.0654 | 1 | 0.38015 | 0.99952 | 0.68688 | 0.062634 | 1519.8896 | 0 | 1519.8896 | 1519.8896
7796 | 1 | 1 | 0 | 0 | 0 | 159.6372 | 250.9484 | 379.3442 | 243.1413 | 231.666 | 158.3067 | 14122.4242 | 1432.3369 | 8468.1355 | 32188.1238 | 9.7989 | 72.7868 | 1 | 0.41697 | 0.99959 | 0.66805 | 0.064505 | 1350.2569 | 0 | 1350.2569 | 1350.2569
7797 | 2 | 0.7 | 0.3 | 0 | 0 | 10 | 113.1912 | 147.9419 | 73.4773 | 107.0048 | 59.6371 | 6437.1904 | 1026.8056 | 3862.2262 | 17505.4505 | 5.6772 | 11.2523 | 0.83135 | 0.71856 | 0.83232 | 0.46485 | 0.074673 | 500 | 0 | 500 | 500
7798 | 2 | 0.7 | 0.3 | 0 | 0 | 257.2211 | 296.1476 | 556.1677 | 383.1213 | 372.549 | 212.2819 | 20092.7803 | 2496.7364 | 12043.0656 | 71657.6813 | 8.4861 | 152.5036 | 0.89356 | 0.6154 | 0.9001 | 0.60358 | 0.061424 | 1924.9851 | 0 | 1924.9851 | 1924.9851
7799 | 2 | 0.7 | 0.3 | 0 | 0 | 10 | 113.1912 | 147.9419 | 73.4773 | 107.0048 | 59.6371 | 6437.1904 | 1026.8056 | 3862.2262 | 17505.4505 | 5.6772 | 11.2523 | 0.83135 | 0.71856 | 0.83232 | 0.46485 | 0.074673 | 500 | 0 | 500 | 500
7800 | 2 | 0.7 | 0.3 | 0 | 0 | 258.8064 | 297.2193 | 558.6367 | 384.9474 | 374.0054 | 213.1906 | 20180.3152 | 2518.5219 | 12095.4747 | 72375.03 | 8.5047 | 153.8388 | 0.89327 | 0.61414 | 0.89983 | 0.60369 | 0.061422 | 1932.967 | 0 | 1932.967 | 1932.967
7801 | 2 | 0.7 | 0.3 | 0 | 0 | 39.1486 | 149.4974 | 226.9576 | 134.5087 | 162.2913 | 89.2216 | 8804.917 | 971.1168 | 5281.4117 | 18527.0247 | 6.1807 | 25.3827 | 0.8603 | 0.73444 | 0.86143 | 0.43906 | 0.071436 | 776.2425 | 0 | 776.2425 | 776.2425
7802 | 1 | 1 | 0 | 0 | 0 | 87.3278 | 210.1079 | 284.9292 | 141.3061 | 176.2455 | 128.3518 | 10686.0764 | 1129.6442 | 6409.0842 | 20168.5406 | 9.1669 | 40.5664 | 1 | 0.40266 | 0.99976 | 0.59378 | 0.068952 | 987.7019 | 0 | 987.7019 | 987.7019
7803 | 2 | 0.7 | 0.3 | 0 | 0 | 237.5867 | 282.8821 | 525.6821 | 360.5274 | 354.4275 | 201.045 | 19015.3444 | 2239.9014 | 11397.9504 | 63175.091 | 8.2582 | 136.4598 | 0.8969 | 0.6316 | 0.9032 | 0.60034 | 0.061494 | 1825.6909 | 0 | 1825.6909 | 1825.6909
7804 | 2 | 0.7 | 0.3 | 0 | 0 | 10 | 113.1912 | 147.9419 | 73.4773 | 107.0048 | 59.6371 | 6437.1904 | 1026.8056 | 3862.2262 | 17505.4505 | 5.6772 | 11.2523 | 0.83135 | 0.71856 | 0.83232 | 0.46485 | 0.074673 | 500 | 0 | 500 | 500
7805 | 1 | 1 | 0 | 0 | 0 | 169.4109 | 256.5122 | 392.3108 | 256.8809 | 239.1172 | 162.4053 | 14598.614 | 1497.7717 | 8753.4243 | 34495.5732 | 9.8877 | 78.0031 | 1 | 0.40925 | 0.99957 | 0.67483 | 0.063953 | 1398.6342 | 0 | 1398.6342 | 1398.6342
7806 | 2 | 0.7 | 0.3 | 0 | 0 | 311.4282 | 305.9897 | 600 | 412.4447 | 418.4803 | 240.5521 | 22101.9364 | 3010.4276 | 13245.8426 | 89238.0056 | 8.9321 | 148.4487 | 0.95396 | 0.73176 | 0.95737 | 1 | 0.087298 | 2140.4463 | 0 | 2140.4463 | 2140.4463
7807 | 1 | 1 | 0 | 0 | 0 | 182.6285 | 264.0533 | 409.9256 | 275.4526 | 249.1789 | 167.9675 | 15247.1071 | 1595.6148 | 9141.925 | 37877.3089 | 10.0092 | 85.3858 | 1 | 0.39528 | 0.99954 | 0.68225 | 0.063233 | 1463.8207 | 0 | 1463.8207 | 1463.8207
7808 | 2 | 0.7 | 0.3 | 0 | 0 | 10 | 113.1912 | 147.9419 | 73.4773 | 107.0048 | 59.6371 | 6437.1904 | 1026.8056 | 3862.2262 | 17505.4505 | 5.6772 | 11.2523 | 0.83135 | 0.71856 | 0.83232 | 0.46485 | 0.074673 | 500 | 0 | 500 | 500
7809 | 2 | 0.7 | 0.3 | 0 | 0 | 194.7377 | 253.979 | 459.7512 | 311.3691 | 314.3352 | 176.6335 | 16706.8585 | 1762.4338 | 10015.5532 | 47233.8821 | 7.7759 | 104.6095 | 0.90182 | 0.66859 | 0.90728 | 0.58081 | 0.062081 | 1606.1961 | 0 | 1606.1961 | 1606.1961
7810 | 2 | 0.7 | 0.3 | 0 | 0 | 10 | 126.58 | 177.0771 | 95.8693 | 127.3431 | 70.0655 | 7205.1959 | 990.9953 | 4322.5519 | 17980.9236 | 5.8583 | 15.583 | 0.84443 | 0.72779 | 0.84523 | 0.42807 | 0.074277 | 591.3519 | 0 | 591.3519 | 591.3519
7811 | 2 | 0.7 | 0.3 | 0 | 0 | 191.4265 | 251.748 | 454.69 | 307.5787 | 311.2056 | 174.7533 | 16530.8908 | 1730.2525 | 9910.1669 | 46147.9976 | 7.7395 | 102.3287 | 0.902 | 0.6714 | 0.90737 | 0.57865 | 0.062158 | 1589.0735 | 0 | 1589.0735 | 1589.0735
7812 | 1 | 1 | 0 | 0 | 0 | 57.4124 | 193.3741 | 246.6313 | 99.0792 | 153.1671 | 116.1435 | 9308.2507 | 1097.1892 | 5583.3354 | 17769.7347 | 8.9177 | 30.4941 | 1 | 0.36464 | 0.99983 | 0.55642 | 0.070679 | 835.3135 | 0 | 835.3135 | 835.3135
7813 | 1 | 1 | 0 | 0 | 0 | 138.7427 | 239.0892 | 351.7894 | 213.7486 | 215.7048 | 149.5848 | 13113.8526 | 1312.1047 | 7863.8589 | 27803.4719 | 9.6118 | 62.3258 | 1 | 0.42566 | 0.99964 | 0.65034 | 0.065739 | 1246.3337 | 0 | 1246.3337 | 1246.3337
7814 | 2 | 0.7 | 0.3 | 0 | 0 | 10 | 114.7865 | 151.4059 | 76.1443 | 109.4387 | 60.8803 | 6528.2184 | 1021.5689 | 3916.7891 | 17535.1579 | 5.6986 | 11.7293 | 0.82795 | 0.71985 | 0.82817 | 0.46132 | 0.075403 | 510.9264 | 0 | 510.9264 | 510.9264
7815 | 2 | 0.7 | 0.3 | 0 | 0 | 294.5043 | 296.0019 | 600 | 394.7464 | 403.3512 | 230.9399 | 21451.9371 | 2824.108 | 12856.3126 | 83887.2864 | 8.739 | 136.9229 | 1 | 0.74304 | 1 | 0.94482 | 0.11158 | 2082.6209 | 0 | 2082.6209 | 2082.6209
7816 | 1 | 1 | 0 | 0 | 0 | 62.0726 | 195.9747 | 252.5686 | 105.661 | 156.768 | 118.0383 | 9521.2266 | 1098.6969 | 5710.9807 | 18045.2929 | 8.9561 | 31.9386 | 1 | 0.37152 | 0.99982 | 0.56233 | 0.070429 | 859.1447 | 0 | 859.1447 | 859.1447
7817 | 2 | 0.7 | 0.3 | 0 | 0 | 10 | 113.1912 | 147.9419 | 73.4773 | 107.0048 | 59.6371 | 6437.1904 | 1026.8056 | 3862.2262 | 17505.4505 | 5.6772 | 11.2523 | 0.83135 | 0.71856 | 0.83232 | 0.46485 | 0.074673 | 500 | 0 | 500 | 500
7818 | 2 | 0.7 | 0.3 | 0 | 0 | 10 | 113.1912 | 147.9419 | 73.4773 | 107.0048 | 59.6371 | 6437.1904 | 1026.8056 | 3862.2262 | 17505.4505 | 5.6772 | 11.2523 | 0.83135 | 0.71856 | 0.83232 | 0.46485 | 0.074673 | 500 | 0 | 500 | 500
7819 | 1 | 1 | 0 | 0 | 0 | 178.1718 | 261.5085 | 403.9761 | 269.1919 | 245.7883 | 166.0896 | 15027.8693 | 1561.4213 | 9010.5856 | 36703.4396 | 9.9681 | 82.8543 | 1 | 0.40043 | 0.99955 | 0.67999 | 0.063472 | 1441.8719 | 0 | 1441.8719 | 1441.8719
7820 | 2 | 0.7 | 0.3 | 0 | 0 | 315.7418 | 308.5313 | 600 | 416.9528 | 422.3188 | 243.0056 | 22268.1986 | 3059.7565 | 13345.4781 | 90659.3005 | 8.9817 | 151.4581 | 0.95316 | 0.7285 | 0.9566 | 1 | 0.088308 | 2155.0923 | 0 | 2155.0923 | 2155.0923
7821 | 2 | 0.7 | 0.3 | 0 | 0 | 31.8202 | 144.5919 | 216.238 | 126.2389 | 154.8731 | 85.15 | 8450.8553 | 969.8056 | 5069.2002 | 18288.2987 | 6.111 | 23.061 | 0.85672 | 0.73346 | 0.8578 | 0.43242 | 0.072009 | 735.8512 | 0 | 735.8512 | 735.8512
7822 | 2 | 0.7 | 0.3 | 0 | 0 | 215.6696 | 268.0905 | 491.857 | 335.3578 | 334.0143 | 188.5396 | 17827.2632 | 1981.4978 | 10686.5214 | 54582.1958 | 8.009 | 119.6269 | 0.89995 | 0.65049 | 0.90588 | 0.5924 | 0.061706 | 1713.9019 | 0 | 1713.9019 | 1713.9019
7823 | 2 | 0.7 | 0.3 | 0 | 0 | 18.9334 | 135.9686 | 197.4396 | 111.7095 | 141.7711 | 77.9997 | 7832.1267 | 975.2684 | 4698.3368 | 18109.0452 | 5.9896 | 19.2867 | 0.85053 | 0.731 | 0.85156 | 0.42103 | 0.07298 | 664.5353 | 0 | 664.5353 | 664.5353
7824 | 2 | 0.7 | 0.3 | 0 | 0 | 10 | 113.1912 | 147.9419 | 73.4773 | 107.0048 | 59.6371 | 6437.1904 | 1026.8056 | 3862.2262 | 17505.4505 | 5.6772 | 11.2523 | 0.83135 | 0.71856 | 0.83232 | 0.46485 | 0.074673 | 500 | 0 | 500 | 500
7825 | 1 | 1 | 0 | 0 | 0 | 125.9534 | 231.8537 | 335.0336 | 195.7441 | 205.9137 | 144.273 | 12502.8128 | 1251.6855 | 7497.7371 | 25486.5965 | 9.4992 | 56.3853 | 1 | 0.42567 | 0.99967 | 0.6377 | 0.066527 | 1182.3863 | 0 | 1182.3863 | 1182.3863
7826 | 1 | 1 | 0 | 0 | 0 | 68.3667 | 199.4908 | 260.6043 | 114.5483 | 161.628 | 120.6016 | 9809.8439 | 1102.8093 | 5883.9575 | 18474.8462 | 9.0081 | 33.9624 | 1 | 0.38029 | 0.9998 | 0.57028 | 0.070079 | 891.2773 | 0 | 891.2773 | 891.2773
7827 | 2 | 0.7 | 0.3 | 0 | 0 | 344.2078 | 325.2617 | 600 | 446.6722 | 447.4706 | 259.2322 | 23371.331 | 3403.9372 | 14006.531 | 100622.5186 | 9.3143 | 172.042 | 0.9471 | 0.70303 | 0.95074 | 1 | 0.093995 | 2250.8025 | 0 | 2250.8025 | 2250.8025
7828 | 2 | 0.7 | 0.3 | 0 | 0 | 20.1315 | 136.7701 | 199.1844 | 113.0596 | 142.9922 | 78.6639 | 7889.4389 | 974.3434 | 4732.6906 | 18112.7917 | 6.0008 | 19.621 | 0.8511 | 0.73127 | 0.85213 | 0.42207 | 0.072892 | 671.1808 | 0 | 671.1808 | 671.1808
7829 | 1 | 1 | 0 | 0 | 0 | 162.0852 | 252.341 | 382.5872 | 246.5832 | 233.5332 | 159.3321 | 14241.4293 | 1448.1752 | 8539.4333 | 32750.6845 | 9.8211 | 74.074 | 1 | 0.41525 | 0.99958 | 0.66985 | 0.064365 | 1362.3879 | 0 | 1362.3879 | 1362.3879
7830 | 1 | 1 | 0 | 0 | 0 | 152.356 | 246.8104 | 369.7165 | 232.9017 | 226.1088 | 155.2612 | 13769.507 | 1387.4022 | 8256.6936 | 30575.5265 | 9.7333 | 69.0348 | 1 | 0.42122 | 0.9996 | 0.66234 | 0.064927 | 1314.1198 | 0 | 1314.1198 | 1314.1198
7831 | 1 | 1 | 0 | 0 | 0 | 173.0216 | 258.5704 | 397.1137 | 261.9553 | 241.8676 | 163.9226 | 14775.2515 | 1523.4318 | 8859.2465 | 35389.5265 | 9.9208 | 79.9824 | 1 | 0.40583 | 0.99956 | 0.67707 | 0.063753 | 1416.4688 | 0 | 1416.4688 | 1416.4688
7832 | 1 | 1 | 0 | 0 | 0 | 147.5261 | 244.0686 | 363.3452 | 226.1076 | 222.4196 | 153.2446 | 13536.2621 | 1359.3884 | 8116.9474 | 29555.8273 | 9.69 | 66.6088 | 1 | 0.42332 | 0.99962 | 0.65827 | 0.065211 | 1290.1028 | 0 | 1290.1028 | 1290.1028
7833 | 2 | 0.7 | 0.3 | 0 | 0 | 15.1768 | 133.4556 | 191.972 | 107.4771 | 137.9379 | 75.9177 | 7652.6905 | 978.7231 | 4590.7786 | 18114.4528 | 5.9545 | 18.2606 | 0.84876 | 0.73013 | 0.84979 | 0.41778 | 0.073253 | 643.6766 | 0 | 643.6766 | 643.6766
7834 | 2 | 0.7 | 0.3 | 0 | 0 | 10 | 113.1912 | 147.9419 | 73.4773 | 107.0048 | 59.6371 | 6437.1904 | 1026.8056 | 3862.2262 | 17505.4505 | 5.6772 | 11.2523 | 0.83135 | 0.71856 | 0.83232 | 0.46485 | 0.074673 | 500 | 0 | 500 | 500
7835 | 2 | 0.7 | 0.3 | 0 | 0 | 210.2159 | 264.4124 | 483.4734 | 329.1031 | 328.9044 | 185.4341 | 17534.0118 | 1921.8186 | 10510.9103 | 52587.0377 | 7.9478 | 115.6146 | 0.90055 | 0.65524 | 0.90637 | 0.58974 | 0.061786 | 1685.9288 | 0 | 1685.9288 | 1685.9288
7836 | 2 | 0.7 | 0.3 | 0 | 0 | 10 | 113.1912 | 147.9419 | 73.4773 | 107.0048 | 59.6371 | 6437.1904 | 1026.8056 | 3862.2262 | 17505.4505 | 5.6772 | 11.2523 | 0.83135 | 0.71856 | 0.83232 | 0.46485 | 0.074673 | 500 | 0 | 500 | 500
7837 | 2 | 0.7 | 0.3 | 0 | 0 | 241.1422 | 285.2833 | 531.1897 | 364.6157 | 357.7206 | 203.0774 | 19209.5322 | 2284.631 | 11514.2245 | 64656.0721 | 8.2992 | 139.2976 | 0.89632 | 0.6286 | 0.90268 | 0.6012 | 0.061474 | 1843.7313 | 0 | 1843.7313 | 1843.7313
7838 | 1 | 1 | 0 | 0 | 0 | 76.9032 | 204.2661 | 271.5339 | 126.5978 | 168.2134 | 124.0856 | 10203.076 | 1112.2037 | 6119.6264 | 19162.9982 | 9.0793 | 36.8413 | 1 | 0.39115 | 0.99978 | 0.58095 | 0.069583 | 934.7588 | 0 | 934.7588 | 934.7588
7839 | 2 | 0.7 | 0.3 | 0 | 0 | 254.0547 | 294.0074 | 551.2395 | 379.4747 | 369.6371 | 210.4675 | 19918.182 | 2453.6919 | 11938.5285 | 70239.3941 | 8.4491 | 149.8546 | 0.89412 | 0.61795 | 0.90063 | 0.60331 | 0.061429 | 1909.0263 | 0 | 1909.0263 | 1909.0263
7840 | 2 | 0.7 | 0.3 | 0 | 0 | 338.9903 | 322.2007 | 600 | 441.2289 | 442.8837 | 256.2534 | 23168.3674 | 3338.4331 | 13884.9072 | 98720.5652 | 9.2527 | 168.1753 | 0.94831 | 0.70823 | 0.95191 | 1 | 0.09311 | 2233.3816 | 0 | 2233.3816 | 2233.3816
7841 | 1 | 1 | 0 | 0 | 0 | 84.1756 | 208.3403 | 280.8731 | 136.8593 | 173.8179 | 127.0604 | 10539.7016 | 1123.6777 | 6321.3643 | 19845.2981 | 9.1403 | 39.4157 | 1 | 0.3994 | 0.99977 | 0.58993 | 0.069145 | 971.711 | 0 | 971.711 | 971.711
7842 | 2 | 0.7 | 0.3 | 0 | 0 | 10 | 113.1912 | 147.9419 | 73.4773 | 107.0048 | 59.6371 | 6437.1904 | 1026.8056 | 3862.2262 | 17505.4505 | 5.6772 | 11.2523 | 0.83135 | 0.71856 | 0.83232 | 0.46485 | 0.074673 | 500 | 0 | 500 | 500
7843 | 2 | 0.7 | 0.3 | 0 | 0 | 234.5347 | 280.8214 | 520.9591 | 357.0194 | 351.5967 | 199.3012 | 18848.9832 | 2202.1335 | 11298.3366 | 61923.26 | 8.2232 | 134.0478 | 0.89737 | 0.63419 | 0.90363 | 0.5995 | 0.061514 | 1810.1846 | 0 | 1810.1846 | 1810.1846
7844 | 1 | 1 | 0 | 0 | 0 | 179.6544 | 262.3549 | 405.9542 | 271.2748 | 246.9165 | 166.714 | 15100.7388 | 1572.6607 | 9054.24 | 37090.1566 | 9.9817 | 83.6917 | 1 | 0.39877 | 0.99955 | 0.68077 | 0.063392 | 1449.1771 | 0 | 1449.1771 | 1449.1771
7845 | 1 | 1 | 0 | 0 | 0 | 123.5388 | 230.4896 | 331.8795 | 192.3438 | 204.0634 | 143.2724 | 12387.9848 | 1241.3985 | 7428.9327 | 25080.3349 | 9.478 | 55.3031 | 1 | 0.42523 | 0.99967 | 0.63518 | 0.066678 | 1170.2846 | 0 | 1170.2846 | 1170.2846
7846 | 1 | 1 | 0 | 0 | 0 | 150.6575 | 245.8459 | 367.4746 | 230.5127 | 224.8117 | 154.5517 | 13687.406 | 1377.388 | 8207.504 | 30212.3968 | 9.7181 | 68.1759 | 1 | 0.42202 | 0.99961 | 0.66094 | 0.065026 | 1305.6782 | 0 | 1305.6782 | 1305.6782
7847 | 2 | 0.7 | 0.3 | 0 | 0 | 27.3472 | 141.5983 | 209.7056 | 121.1939 | 150.3336 | 82.6667 | 8235.5327 | 970.5802 | 4940.1397 | 18191.3495 | 6.0687 | 21.7063 | 0.85455 | 0.7327 | 0.85561 | 0.42842 | 0.072352 | 711.139 | 0 | 711.139 | 711.139
7848 | 2 | 0.7 | 0.3 | 0 | 0 | 216.5501 | 268.6845 | 493.2119 | 336.3681 | 334.8382 | 189.0413 | 17874.7022 | 1991.3064 | 10714.9294 | 54909.6825 | 8.0189 | 120.2814 | 0.89985 | 0.64973 | 0.90579 | 0.5928 | 0.061694 | 1718.4127 | 0 | 1718.4127 | 1718.4127
7849 | 2 | 0.7 | 0.3 | 0 | 0 | 38.7993 | 149.2635 | 226.4462 | 134.1144 | 161.9382 | 89.0274 | 8788.0046 | 970.9815 | 5271.2752 | 18513.3928 | 6.1774 | 25.2691 | 0.86013 | 0.7344 | 0.86126 | 0.43874 | 0.071464 | 774.32 | 0 | 774.32 | 774.32
7850 | 3 | 0.4 | 0.6 | 0 | 0 | 257.3979 | 268.1605 | 600 | 368.4025 | 446.0742 | 224.5857 | 20947.8152 | 2598.4512 | 12553.1829 | 80596.851 | 6.119 | 132.9058 | 1 | 0.91843 | 1 | 0.55854 | 0.13058 | 2031.7151 | 0 | 2031.7151 | 2031.7151
7851 | 2 | 0.7 | 0.3 | 0 | 0 | 37.544 | 148.4232 | 224.6087 | 132.6975 | 160.669 | 88.3297 | 8727.2551 | 970.5556 | 5234.8647 | 18466.2652 | 6.1654 | 24.8635 | 0.85952 | 0.73425 | 0.86063 | 0.4376 | 0.071563 | 767.4086 | 0 | 767.4086 | 767.4086
7852 | 2 | 0.7 | 0.3 | 0 | 0 | 238.5997 | 283.5662 | 527.2507 | 361.6921 | 355.3663 | 201.6239 | 19070.6291 | 2252.5653 | 11431.0534 | 63594.5587 | 8.2699 | 137.2653 | 0.89674 | 0.63074 | 0.90305 | 0.60059 | 0.061488 | 1830.8335 | 0 | 1830.8335 | 1830.8335
7853 | 2 | 0.7 | 0.3 | 0 | 0 | 242.5768 | 286.2522 | 533.4135 | 366.2656 | 359.0479 | 203.8978 | 19287.9987 | 2302.9012 | 11561.2075 | 65260.5132 | 8.3157 | 140.451 | 0.89609 | 0.62739 | 0.90246 | 0.60151 | 0.061467 | 1851.0028 | 0 | 1851.0028 | 1851.0028
7854 | 2 | 0.7 | 0.3 | 0 | 0 | 10 | 113.1912 | 147.9419 | 73.4773 | 107.0048 | 59.6371 | 6437.1904 | 1026.8056 | 3862.2262 | 17505.4505 | 5.6772 | 11.2523 | 0.83135 | 0.71856 | 0.83232 | 0.46485 | 0.074673 | 500 | 0 | 500 | 500
7855 | 1 | 1 | 0 | 0 | 0 | 75.1351 | 203.2764 | 269.2671 | 124.1024 | 166.8499 | 123.3633 | 10121.4557 | 1109.8967 | 6070.711 | 19010.4691 | 9.0645 | 36.2323 | 1 | 0.389 | 0.99979 | 0.57875 | 0.069687 | 925.7618 | 0 | 925.7618 | 925.7618
7856 | 2 | 0.7 | 0.3 | 0 | 0 | 334.9759 | 319.8438 | 600 | 437.0396 | 439.3474 | 253.9629 | 23012.441 | 3288.7718 | 13791.4693 | 97280.3271 | 9.2055 | 165.2289 | 0.94921 | 0.71206 | 0.95278 | 1 | 0.092374 | 2219.9408 | 0 | 2219.9408 | 2219.9408
7857 | 1 | 1 | 0 | 0 | 0 | 80.5039 | 206.2826 | 276.1546 | 131.6788 | 170.9889 | 125.5577 | 10369.5558 | 1117.4852 | 6219.3975 | 19489.7543 | 9.1095 | 38.1019 | 1 | 0.39535 | 0.99978 | 0.58541 | 0.069368 | 953.0647 | 0 | 953.0647 | 953.0647
7858 | 2 | 0.7 | 0.3 | 0 | 0 | 36.2361 | 147.5476 | 222.6948 | 131.2215 | 159.3459 | 87.603 | 8664.0123 | 970.2118 | 5196.9596 | 18420.2633 | 6.1529 | 24.4448 | 0.85888 | 0.73409 | 0.85998 | 0.43641 | 0.071665 | 760.2042 | 0 | 760.2042 | 760.2042
7859 | 1 | 1 | 0 | 0 | 0 | 182.5951 | 264.0343 | 409.881 | 275.4057 | 249.1535 | 167.9534 | 15245.4632 | 1595.3542 | 9140.9402 | 37868.3917 | 10.0089 | 85.3667 | 1 | 0.39532 | 0.99954 | 0.68224 | 0.063235 | 1463.6564 | 0 | 1463.6564 | 1463.6564
7860 | 2 | 0.7 | 0.3 | 0 | 0 | 266.8643 | 302.6679 | 571.2044 | 394.234 | 381.3922 | 217.8127 | 20626.5117 | 2631.6851 | 12362.6174 | 76096.4718 | 8.5997 | 160.7172 | 0.89179 | 0.60786 | 0.89843 | 0.60385 | 0.061422 | 1973.4584 | 0 | 1973.4584 | 1973.4584
7861 | 2 | 0.7 | 0.3 | 0 | 0 | 235.099 | 281.2024 | 521.8321 | 357.6679 | 352.1204 | 199.6236 | 18879.7208 | 2209.0732 | 11316.7417 | 62153.3729 | 8.2297 | 134.4922 | 0.89729 | 0.63371 | 0.90355 | 0.59966 | 0.06151 | 1813.0532 | 0 | 1813.0532 | 1813.0532
7862 | 1 | 1 | 0 | 0 | 0 | 137.1417 | 238.1824 | 349.6873 | 211.4952 | 214.4799 | 148.9188 | 13037.0981 | 1303.9941 | 7817.8702 | 27498.2091 | 9.5977 | 61.5629 | 1 | 0.42588 | 0.99964 | 0.64883 | 0.065837 | 1238.3424 | 0 | 1238.3424 | 1238.3424
7863 | 2 | 0.7 | 0.3 | 0 | 0 | 214.097 | 267.0298 | 489.4381 | 333.5539 | 332.5421 | 187.6439 | 17742.6049 | 1964.1003 | 10635.825 | 54001.0397 | 7.9913 | 118.4627 | 0.90013 | 0.65186 | 0.90603 | 0.59166 | 0.061728 | 1705.842 | 0 | 1705.842 | 1705.842
7864 | 2 | 0.7 | 0.3 | 0 | 0 | 213.2224 | 266.4399 | 488.0934 | 332.5508 | 331.7229 | 187.1458 | 17695.5574 | 1954.4911 | 10607.651 | 53679.8844 | 7.9815 | 117.8178 | 0.90023 | 0.65262 | 0.90611 | 0.59124 | 0.061741 | 1701.3574 | 0 | 1701.3574 | 1701.3574
7865 | 1 | 1 | 0 | 0 | 0 | 94.3021 | 214.0227 | 293.9212 | 151.1425 | 181.6134 | 131.2133 | 11010.9463 | 1144.9827 | 6603.7693 | 20942.9505 | 9.226 | 43.1875 | 1 | 0.4092 | 0.99974 | 0.60218 | 0.06852 | 1023.0276 | 0 | 1023.0276 | 1023.0276
7866 | 2 | 0.7 | 0.3 | 0 | 0 | 263.3754 | 300.3084 | 565.7591 | 390.2121 | 378.197 | 215.8107 | 20433.0557 | 2582.1884 | 12246.7943 | 74469.7035 | 8.5585 | 157.7201 | 0.89244 | 0.61055 | 0.89904 | 0.60385 | 0.06142 | 1955.9427 | 0 | 1955.9427 | 1955.9427
7867 | 1 | 1 | 0 | 0 | 0 | 116.9928 | 226.7948 | 323.3434 | 183.1236 | 199.0442 | 140.5634 | 12077.5279 | 1215.2963 | 7242.9053 | 24028.6013 | 9.421 | 52.4319 | 1 | 0.42333 | 0.99969 | 0.62818 | 0.067089 | 1137.4302 | 0 | 1137.4302 | 1137.4302
7868 | 2 | 0.7 | 0.3 | 0 | 0 | 323.3292 | 312.9978 | 600 | 424.8794 | 429.0531 | 247.3246 | 22561.2196 | 3148.3309 | 13521.0741 | 93215.8306 | 9.0696 | 156.8217 | 0.95167 | 0.72239 | 0.95517 | 1 | 0.090007 | 2180.7623 | 0 | 2180.7623 | 2180.7623
7869 | 2 | 0.7 | 0.3 | 0 | 0 | 239.4035 | 284.1091 | 528.4958 | 362.6163 | 356.1109 | 202.0834 | 19114.5234 | 2262.66 | 11457.3361 | 63928.83 | 8.2791 | 137.9062 | 0.89661 | 0.63006 | 0.90294 | 0.60079 | 0.061483 | 1834.9128 | 0 | 1834.9128 | 1834.9128
7870 | 2 | 0.7 | 0.3 | 0 | 0 | 10 | 113.1912 | 147.9419 | 73.4773 | 107.0048 | 59.6371 | 6437.1904 | 1026.8056 | 3862.2262 | 17505.4505 | 5.6772 | 11.2523 | 0.83135 | 0.71856 | 0.83232 | 0.46485 | 0.074673 | 500 | 0 | 500 | 500
7871 | 2 | 0.7 | 0.3 | 0 | 0 | 10 | 120.0451 | 162.8375 | 84.9376 | 117.4432 | 64.9771 | 6829.2005 | 1006.1644 | 4097.1949 | 17684.693 | 5.7695 | 13.3767 | 0.83855 | 0.72379 | 0.83936 | 0.44951 | 0.074988 | 546.8704 | 0 | 546.8704 | 546.8638
7872 | 2 | 0.7 | 0.3 | 0 | 0 | 10 | 113.1912 | 147.9419 | 73.4773 | 107.0048 | 59.6371 | 6437.1904 | 1026.8056 | 3862.2262 | 17505.4505 | 5.6772 | 11.2523 | 0.83135 | 0.71856 | 0.83232 | 0.46485 | 0.074673 | 500 | 0 | 500 | 500
7873 | 1 | 1 | 0 | 0 | 0 | 135.1662 | 237.064 | 347.0954 | 208.7147 | 212.9684 | 148.0974 | 12942.4986 | 1294.2028 | 7761.1891 | 27127.5745 | 9.5802 | 60.6292 | 1 | 0.42607 | 0.99964 | 0.64693 | 0.065957 | 1228.4769 | 0 | 1228.4769 | 1228.4769
7874 | 2 | 0.7 | 0.3 | 0 | 0 | 10 | 113.1912 | 147.9419 | 73.4773 | 107.0048 | 59.6371 | 6437.1904 | 1026.8056 | 3862.2262 | 17505.4505 | 5.6772 | 11.2523 | 0.83135 | 0.71856 | 0.83232 | 0.46485 | 0.074673 | 500 | 0 | 500 | 500
7875 | 1 | 1 | 0 | 0 | 0 | 105.1304 | 220.1108 | 307.9297 | 166.4083 | 189.9379 | 135.6675 | 11518.0877 | 1174.6377 | 6907.6744 | 22307.235 | 9.3186 | 47.4621 | 1 | 0.41736 | 0.99972 | 0.61488 | 0.067839 | 1077.7225 | 0 | 1077.7225 | 1077.7225
7876 | 2 | 0.7 | 0.3 | 0 | 0 | 347.0237 | 326.9127 | 600 | 449.6092 | 449.9418 | 260.8408 | 23481.015 | 3439.7402 | 14072.2576 | 101663.1272 | 9.3477 | 174.1463 | 0.94642 | 0.70012 | 0.95009 | 1 | 0.094438 | 2260.1819 | 0 | 2260.1819 | 2260.1819
7877 | 2 | 0.7 | 0.3 | 0 | 0 | 187.5713 | 249.151 | 448.8034 | 303.1671 | 307.5562 | 172.5654 | 16326.4498 | 1693.6334 | 9787.7262 | 44910.01 | 7.6972 | 99.7057 | 0.90216 | 0.67464 | 0.90742 | 0.57604 | 0.062255 | 1569.1087 | 0 | 1569.1087 | 1569.1087
7878 | 4 | 0.1 | 0.9 | 0 | 0 | 229.7191 | 241.1215 | 600 | 352.3585 | 497.0502 | 218.3643 | 20735.8216 | 2485.1275 | 12424.927 | 80820.1639 | 3.5143 | 135.542 | 1 | 1 | 1 | 0.086171 | 0.11179 | 2003.0717 | 0 | 2003.0717 | 2003.0717
7879 | 1 | 1 | 0 | 0 | 0 | 117.76 | 227.2276 | 324.3428 | 184.2043 | 199.6327 | 140.8806 | 12113.8504 | 1218.2206 | 7264.6702 | 24148.1171 | 9.4277 | 52.7636 | 1 | 0.42361 | 0.99969 | 0.62901 | 0.067041 | 1141.2843 | 0 | 1141.2843 | 1141.2843
7880 | 2 | 0.7 | 0.3 | 0 | 0 | 18.4086 | 135.6175 | 196.6754 | 111.1182 | 141.236 | 77.7088 | 7807.0328 | 975.7006 | 4683.2951 | 18108.2374 | 5.9847 | 19.1413 | 0.85028 | 0.73089 | 0.85131 | 0.42057 | 0.073019 | 661.6231 | 0 | 661.6231 | 661.6231
7881 | 2 | 0.7 | 0.3 | 0 | 0 | 10 | 113.1912 | 147.9419 | 73.4773 | 107.0048 | 59.6371 | 6437.1904 | 1026.8056 | 3862.2262 | 17505.4505 | 5.6772 | 11.2523 | 0.83135 | 0.71856 | 0.83232 | 0.46485 | 0.074673 | 500 | 0 | 500 | 500
7882 | 2 | 0.7 | 0.3 | 0 | 0 | 332.2525 | 318.244 | 600 | 434.1968 | 436.9449 | 252.4097 | 22906.7728 | 3255.4461 | 13728.1479 | 96314.6927 | 9.1736 | 163.2441 | 0.94981 | 0.71458 | 0.95336 | 1 | 0.091851 | 2210.8037 | 0 | 2210.8037 | 2210.8037
7883 | 2 | 0.7 | 0.3 | 0 | 0 | 220.6516 | 271.4514 | 499.527 | 341.0745 | 338.6717 | 191.3788 | 18095.9825 | 2037.6231 | 10847.4379 | 56454.5687 | 8.0652 | 123.3536 | 0.89934 | 0.64616 | 0.90536 | 0.59459 | 0.061643 | 1739.4014 | 0 | 1739.4014 | 1739.4014
7884 | 2 | 0.7 | 0.3 | 0 | 0 | 324.8261 | 313.8783 | 600 | 426.4427 | 430.3791 | 248.1772 | 22619.1161 | 3166.0776 | 13555.769 | 93728.7179 | 9.087 | 157.8905 | 0.95137 | 0.72113 | 0.95487 | 1 | 0.090329 | 2185.813 | 0 | 2185.813 | 2185.813
7885 | 2 | 0.7 | 0.3 | 0 | 0 | 182.7147 | 245.8801 | 441.397 | 297.6119 | 302.9501 | 169.8108 | 16069.5709 | 1648.8019 | 9633.877 | 43390.6804 | 7.6441 | 96.4513 | 0.90228 | 0.67867 | 0.90741 | 0.57259 | 0.062387 | 1543.9133 | 0 | 1543.9133 | 1543.9133
7886 | 2 | 0.7 | 0.3 | 0 | 0 | 10 | 113.1912 | 147.9419 | 73.4773 | 107.0048 | 59.6371 | 6437.1904 | 1026.8056 | 3862.2262 | 17505.4505 | 5.6772 | 11.2523 | 0.83135 | 0.71856 | 0.83232 | 0.46485 | 0.074673 | 500 | 0 | 500 | 500
7887 | 2 | 0.7 | 0.3 | 0 | 0 | 19.3122 | 136.222 | 197.9911 | 112.1363 | 142.1572 | 78.2097 | 7850.2402 | 974.9668 | 4709.1943 | 18109.9435 | 5.9932 | 19.392 | 0.85071 | 0.73109 | 0.85174 | 0.42136 | 0.072952 | 666.6365 | 0 | 666.6365 | 666.6365
7888 | 2 | 0.7 | 0.3 | 0 | 0 | 10 | 113.1912 | 147.9419 | 73.4773 | 107.0048 | 59.6371 | 6437.1904 | 1026.8056 | 3862.2262 | 17505.4505 | 5.6772 | 11.2523 | 0.83135 | 0.71856 | 0.83232 | 0.46485 | 0.074673 | 500 | 0 | 500 | 500
7889 | 2 | 0.7 | 0.3 | 0 | 0 | 10 | 113.1912 | 147.9419 | 73.4773 | 107.0048 | 59.6371 | 6437.1904 | 1026.8056 | 3862.2262 | 17505.4505 | 5.6772 | 11.2523 | 0.83135 | 0.71856 | 0.83232 | 0.46485 | 0.074673 | 500 | 0 | 500 | 500
7890 | 2 | 0.7 | 0.3 | 0 | 0 | 15.0524 | 133.3724 | 191.7911 | 107.337 | 137.8109 | 75.8487 | 7646.7555 | 978.8519 | 4587.221 | 18115.0768 | 5.9533 | 18.2271 | 0.8487 | 0.7301 | 0.84973 | 0.41767 | 0.073262 | 642.9853 | 0 | 642.9853 | 642.9853
7891 | 2 | 0.7 | 0.3 | 0 | 0 | 10 | 113.1912 | 147.9419 | 73.4773 | 107.0048 | 59.6371 | 6437.1904 | 1026.8056 | 3862.2262 | 17505.4505 | 5.6772 | 11.2523 | 0.83135 | 0.71856 | 0.83232 | 0.46485 | 0.074673 | 500 | 0 | 500 | 500
7892 | 2 | 0.7 | 0.3 | 0 | 0 | 185.2999 | 247.6211 | 445.3382 | 300.5687 | 305.4031 | 171.2769 | 16206.2181 | 1672.486 | 9715.7178 | 44193.8564 | 7.6724 | 98.1767 | 0.90222 | 0.67653 | 0.90743 | 0.57445 | 0.062315 | 1557.3313 | 0 | 1557.3313 | 1557.3313
7893 | 2 | 0.7 | 0.3 | 0 | 0 | 292.4498 | 294.7877 | 600 | 392.5966 | 401.507 | 229.7745 | 21373.278 | 2802.273 | 12809.1732 | 83262.2045 | 8.7157 | 135.5543 | 1 | 0.74425 | 1 | 0.92265 | 0.11089 | 2075.5612 | 0 | 2075.5612 | 2075.5612
7894 | 2 | 0.7 | 0.3 | 0 | 0 | 45.2118 | 153.5569 | 235.8428 | 141.3547 | 168.411 | 92.5933 | 9099.066 | 974.6262 | 5457.7073 | 18799.6092 | 6.2387 | 27.3997 | 0.86327 | 0.73502 | 0.86446 | 0.44464 | 0.070954 | 809.5708 | 0 | 809.5708 | 809.5708
7895 | 2 | 0.7 | 0.3 | 0 | 0 | 10 | 113.1912 | 147.9419 | 73.4773 | 107.0048 | 59.6371 | 6437.1904 | 1026.8056 | 3862.2262 | 17505.4505 | 5.6772 | 11.2523 | 0.83135 | 0.71856 | 0.83232 | 0.46485 | 0.074673 | 500 | 0 | 500 | 500
7896 | 2 | 0.7 | 0.3 | 0 | 0 | 237.235 | 282.6446 | 525.1377 | 360.1232 | 354.1015 | 200.844 | 18996.1595 | 2235.5199 | 11386.4629 | 63029.9298 | 8.2542 | 136.1808 | 0.89695 | 0.6319 | 0.90325 | 0.60024 | 0.061496 | 1823.9051 | 0 | 1823.9051 | 1823.9051
7897 | 1 | 1 | 0 | 0 | 0 | 105.0653 | 220.0742 | 307.8454 | 166.3167 | 189.8879 | 135.6407 | 11515.0321 | 1174.4384 | 6905.8434 | 22298.4531 | 9.318 | 47.4357 | 1 | 0.41732 | 0.99972 | 0.61481 | 0.067843 | 1077.3946 | 0 | 1077.3946 | 1077.3946
7898 | 2 | 0.7 | 0.3 | 0 | 0 | 189.8445 | 250.6823 | 452.2737 | 305.7683 | 309.7088 | 173.8553 | 16446.9425 | 1715.1155 | 9859.8901 | 45636.5728 | 7.7221 | 101.2481 | 0.90207 | 0.67273 | 0.9074 | 0.57759 | 0.062197 | 1580.8848 | 0 | 1580.8848 | 1580.8848
7899 | 2 | 0.7 | 0.3 | 0 | 0 | 187.9518 | 249.4073 | 449.3841 | 303.6025 | 307.9166 | 172.7813 | 16346.6075 | 1697.2072 | 9799.7988 | 45030.9433 | 7.7014 | 99.963 | 0.90214 | 0.67432 | 0.90742 | 0.5763 | 0.062245 | 1571.0806 | 0 | 1571.0806 | 1571.0806
7900 | 1 | 1 | 0 | 0 | 0 | 83.7011 | 208.0743 | 280.263 | 136.1899 | 173.4524 | 126.8662 | 10517.692 | 1122.8316 | 6308.1742 | 19798.0811 | 9.1363 | 39.2443 | 1 | 0.39889 | 0.99977 | 0.58935 | 0.069174 | 969.3025 | 0 | 969.3025 | 969.3025
7901 | 1 | 1 | 0 | 0 | 0 | 193.3482 | 270.1837 | 424.2791 | 290.5068 | 257.3264 | 172.495 | 15776.88 | 1682.8833 | 9459.2888 | 40841.3419 | 10.1088 | 91.6514 | 1 | 0.38114 | 0.99952 | 0.68665 | 0.06267 | 1516.4878 | 0 | 1516.4878 | 1516.4878
7902 | 1 | 1 | 0 | 0 | 0 | 181.219 | 263.2483 | 408.0429 | 273.4727 | 248.1068 | 167.3733 | 15177.706 | 1584.6682 | 9100.349 | 37502.3527 | 9.9962 | 84.5805 | 1 | 0.39696 | 0.99955 | 0.68156 | 0.063308 | 1456.8824 | 0 | 1456.8824 | 1456.8824
7903 | 1 | 1 | 0 | 0 | 0 | 131.0371 | 234.7276 | 341.684 | 202.902 | 209.8076 | 146.382 | 12745.1291 | 1274.5063 | 7642.9298 | 26374.2781 | 9.5438 | 58.7046 | 1 | 0.42615 | 0.99965 | 0.64287 | 0.066212 | 1207.8358 | 0 | 1207.8358 | 1207.8358
7904 | 2 | 0.7 | 0.3 | 0 | 0 | 10 | 113.1912 | 147.9419 | 73.4773 | 107.0048 | 59.6371 | 6437.1904 | 1026.8056 | 3862.2262 | 17505.4505 | 5.6772 | 11.2523 | 0.83135 | 0.71856 | 0.83232 | 0.46485 | 0.074673 | 500 | 0 | 500 | 500
7905 | 1 | 1 | 0 | 0 | 0 | 124.9551 | 231.2896 | 333.7292 | 194.3383 | 205.1487 | 143.8592 | 12455.3155 | 1247.3891 | 7469.277 | 25317.4254 | 9.4904 | 55.9363 | 1 | 0.42551 | 0.99967 | 0.63666 | 0.066589 | 1177.3838 | 0 | 1177.3838 | 1177.3838
7906 | 2 | 0.7 | 0.3 | 0 | 0 | 217.0865 | 269.0463 | 494.0373 | 336.9835 | 335.34 | 189.3469 | 17903.6104 | 1997.3045 | 10732.2406 | 55109.8892 | 8.0249 | 120.6809 | 0.89978 | 0.64926 | 0.90574 | 0.59304 | 0.061687 | 1721.1596 | 0 | 1721.1596 | 1721.1596
7907 | 1 | 1 | 0 | 0 | 0 | 82.9722 | 207.6657 | 279.3259 | 135.1615 | 172.8908 | 126.5677 | 10483.8932 | 1121.5583 | 6287.919 | 19726.2805 | 9.1302 | 38.9819 | 1 | 0.3981 | 0.99977 | 0.58845 | 0.069218 | 965.6019 | 0 | 965.6019 | 965.6019
7908 | 2 | 0.7 | 0.3 | 0 | 0 | 212.2175 | 265.7622 | 486.5488 | 331.3983 | 330.7812 | 186.5736 | 17641.5306 | 1943.5086 | 10575.2975 | 53312.6899 | 7.9702 | 117.0791 | 0.90034 | 0.6535 | 0.9062 | 0.59074 | 0.061755 | 1696.2027 | 0 | 1696.2027 | 1696.2027
7909 | 2 | 0.7 | 0.3 | 0 | 0 | 189.4565 | 250.4209 | 451.6813 | 305.3243 | 309.3416 | 173.6352 | 16426.3671 | 1711.4268 | 9847.5675 | 45511.8788 | 7.7178 | 100.984 | 0.90209 | 0.67306 | 0.9074 | 0.57733 | 0.062207 | 1578.8758 | 0 | 1578.8758 | 1578.8758
7910 | 2 | 0.7 | 0.3 | 0 | 0 | 328.494 | 316.0352 | 600 | 430.2729 | 433.6246 | 250.2671 | 22761.1023 | 3209.9415 | 13640.8548 | 94997.3129 | 9.1297 | 160.524 | 0.95061 | 0.71795 | 0.95414 | 1 | 0.091097 | 2198.1698 | 0 | 2198.1698 | 2198.1698
7911 | 2 | 0.7 | 0.3 | 0 | 0 | 26.813 | 141.2408 | 208.926 | 120.5916 | 149.7909 | 82.3703 | 8209.8584 | 970.7524 | 4924.7507 | 18182.2409 | 6.0637 | 21.5477 | 0.8543 | 0.73261 | 0.85535 | 0.42795 | 0.072392 | 708.1849 | 0 | 708.1849 | 708.1849
7912 | 2 | 0.7 | 0.3 | 0 | 0 | 41.1571 | 150.8421 | 229.8993 | 136.7761 | 164.3203 | 90.3382 | 8902.2365 | 972.036 | 5339.7399 | 18609.789 | 6.1999 | 26.0412 | 0.86128 | 0.73466 | 0.86243 | 0.4409 | 0.071277 | 787.292 | 0 | 787.292 | 787.292
7913 | 1 | 1 | 0 | 0 | 0 | 68.151 | 199.3702 | 260.3286 | 114.2438 | 161.4616 | 120.5137 | 9799.9351 | 1102.6288 | 5878.019 | 18459.0342 | 9.0064 | 33.8917 | 1 | 0.38 | 0.9998 | 0.57 | 0.070091 | 890.1772 | 0 | 890.1772 | 890.1772
7914 | 2 | 0.7 | 0.3 | 0 | 0 | 10 | 113.1912 | 147.9419 | 73.4773 | 107.0048 | 59.6371 | 6437.1904 | 1026.8056 | 3862.2262 | 17505.4505 | 5.6772 | 11.2523 | 0.83135 | 0.71856 | 0.83232 | 0.46485 | 0.074673 | 500 | 0 | 500 | 500
7915 | 1 | 1 | 0 | 0 | 0 | 181.2747 | 263.2801 | 408.1173 | 273.551 | 248.1492 | 167.3968 | 15180.4484 | 1585.0986 | 9101.9918 | 37517.11 | 9.9967 | 84.6123 | 1 | 0.39689 | 0.99955 | 0.68159 | 0.063305 | 1457.1567 | 0 | 1457.1567 | 1457.1567
7916 | 1 | 1 | 0 | 0 | 0 | 149.5311 | 245.2065 | 365.9887 | 228.9282 | 223.9514 | 154.0814 | 13633.0061 | 1370.8443 | 8174.9108 | 29974.299 | 9.708 | 67.6098 | 1 | 0.42252 | 0.99961 | 0.65999 | 0.065093 | 1300.0774 | 0 | 1300.0774 | 1300.0774
7917 | 1 | 1 | 0 | 0 | 0 | 58.4605 | 193.9588 | 247.9657 | 100.5596 | 153.9772 | 116.5694 | 9356.0973 | 1097.4144 | 5612.012 | 17828.5618 | 8.9263 | 30.815 | 1 | 0.36622 | 0.99982 | 0.55775 | 0.070624 | 840.6762 | 0 | 840.6762 | 840.6762
7918 | 1 | 1 | 0 | 0 | 0 | 83.7115 | 208.0801 | 280.2763 | 136.2045 | 173.4604 | 126.8704 | 10518.1714 | 1122.8499 | 6308.4615 | 19799.1057 | 9.1364 | 39.248 | 1 | 0.3989 | 0.99977 | 0.58936 | 0.069174 | 969.355 | 0 | 969.355 | 969.355
7919 | 1 | 1 | 0 | 0 | 0 | 102.2241 | 218.4756 | 304.1641 | 162.3117 | 187.7047 | 134.4706 | 11381.643 | 1165.9802 | 6825.911 | 21921.6958 | 9.2936 | 46.2903 | 1 | 0.41542 | 0.99973 | 0.61152 | 0.068022 | 1063.0606 | 0 | 1063.0606 | 1063.0606
7920 | 2 | 0.7 | 0.3 | 0 | 0 | 29.5309 | 143.0597 | 212.8938 | 123.6567 | 152.5509 | 83.8789 | 8340.5801 | 970.053 | 5003.1036 | 18234.065 | 6.0893 | 22.3617 | 0.85561 | 0.73308 | 0.85667 | 0.43037 | 0.072185 | 723.2092 | 0 | 723.2092 | 723.2092
7921 | 2 | 0.7 | 0.3 | 0 | 0 | 10 | 115.9696 | 153.976 | 78.1224 | 111.2418 | 61.8021 | 6595.8067 | 1017.8549 | 3957.3016 | 17561.8956 | 5.7146 | 12.09 | 0.82979 | 0.72078 | 0.83007 | 0.45868 | 0.075454 | 519.0219 | 0 | 519.0219 | 519.0219
7922 | 2 | 0.7 | 0.3 | 0 | 0 | 10 | 113.1912 | 147.9419 | 73.4773 | 107.0048 | 59.6371 | 6437.1904 | 1026.8056 | 3862.2262 | 17505.4505 | 5.6772 | 11.2523 | 0.83135 | 0.71856 | 0.83232 | 0.46485 | 0.074673 | 500 | 0 | 500 | 500
7923 | 2 | 0.7 | 0.3 | 0 | 0 | 10 | 113.1912 | 147.9419 | 73.4773 | 107.0048 | 59.6371 | 6437.1904 | 1026.8056 | 3862.2262 | 17505.4505 | 5.6772 | 11.2523 | 0.83135 | 0.71856 | 0.83232 | 0.46485 | 0.074673 | 500 | 0 | 500 | 500
7924 | 2 | 0.7 | 0.3 | 0 | 0 | 322.2162 | 312.3429 | 600 | 423.7168 | 428.0666 | 246.6908 | 22518.1888 | 3135.1933 | 13495.2876 | 92836.2876 | 9.0566 | 156.0293 | 0.9519 | 0.72332 | 0.95538 | 1 | 0.089765 | 2177.0039 | 0 | 2177.0039 | 2177.0039
7925 | 1 | 1 | 0 | 0 | 0 | 116.0307 | 226.2521 | 322.0907 | 181.7682 | 198.3061 | 140.1657 | 12032.0037 | 1211.6799 | 7215.6266 | 23880.1361 | 9.4127 | 52.0176 | 1 | 0.42297 | 0.99969 | 0.62713 | 0.06715 | 1132.5958 | 0 | 1132.5958 | 1132.5958
7926 | 2 | 0.7 | 0.3 | 0 | 0 | 217.0341 | 269.0109 | 493.9567 | 336.9234 | 335.291 | 189.3171 | 17900.7865 | 1996.7178 | 10730.5495 | 55090.3106 | 8.0244 | 120.6418 | 0.89979 | 0.6493 | 0.90575 | 0.59302 | 0.061688 | 1720.8913 | 0 | 1720.8913 | 1720.8913
7927 | 2 | 0.7 | 0.3 | 0 | 0 | 28.0728 | 142.0839 | 210.7648 | 122.0122 | 151.0706 | 83.0695 | 8270.4223 | 970.3734 | 4961.0521 | 18204.5664 | 6.0756 | 21.9229 | 0.85491 | 0.73283 | 0.85596 | 0.42907 | 0.072297 | 715.1509 | 0 | 715.1509 | 715.1509
7928 | 2 | 0.7 | 0.3 | 0 | 0 | 10 | 113.1912 | 147.9419 | 73.4773 | 107.0048 | 59.6371 | 6437.1904 | 1026.8056 | 3862.2262 | 17505.4505 | 5.6772 | 11.2523 | 0.83135 | 0.71856 | 0.83232 | 0.46485 | 0.074673 | 500 | 0 | 500 | 500
7929 | 1 | 1 | 0 | 0 | 0 | 172.9125 | 258.5081 | 396.9683 | 261.8019 | 241.7844 | 163.8767 | 14769.9051 | 1522.6441 | 8856.0436 | 35362.1686 | 9.9198 | 79.9221 | 1 | 0.40594 | 0.99956 | 0.677 | 0.063759 | 1415.9298 | 0 | 1415.9298 | 1415.9298
7930 | 1 | 1 | 0 | 0 | 0 | 54.8936 | 191.9694 | 243.4266 | 95.5212 | 151.22 | 115.1204 | 9193.3925 | 1096.9184 | 5514.4951 | 17635.8275 | 8.897 | 29.7325 | 1 | 0.3608 | 0.99983 | 0.55321 | 0.070811 | 822.4187 | 0 | 822.4187 | 822.4187
7931 | 1 | 1 | 0 | 0 | 0 | 188.422 | 267.3649 | 417.6754 | 283.5895 | 253.5836 | 170.4125 | 15532.9949 | 1641.8973 | 9313.1894 | 39454.5455 | 10.0629 | 88.7411 | 1 | 0.38794 | 0.99953 | 0.68482 | 0.062926 | 1492.3069 | 0 | 1492.3069 | 1492.3069
7932 | 2 | 0.7 | 0.3 | 0 | 0 | 261.3469 | 298.9369 | 562.5958 | 387.8745 | 376.3371 | 214.6473 | 20320.764 | 2553.7616 | 12179.5639 | 73534.754 | 8.5346 | 155.9908 | 0.89281 | 0.61214 | 0.8994 | 0.6038 | 0.061421 | 1945.7476 | 0 | 1945.7476 | 1945.7476
7933 | 2 | 0.7 | 0.3 | 0 | 0 | 10 | 113.1912 | 147.9419 | 73.4773 | 107.0048 | 59.6371 | 6437.1904 | 1026.8056 | 3862.2262 | 17505.4505 | 5.6772 | 11.2523 | 0.83135 | 0.71856 | 0.83232 | 0.46485 | 0.074673 | 500 | 0 | 500 | 500
7934 | 1 | 1 | 0 | 0 | 0 | 160.2096 | 251.274 | 380.1022 | 243.9461 | 232.1026 | 158.5464 | 14150.2342 | 1436.0072 | 8484.797 | 32318.742 | 9.8041 | 73.0867 | 1 | 0.41658 | 0.99959 | 0.66847 | 0.064472 | 1353.0942 | 0 | 1353.0942 | 1353.0942
7935 | 1 | 1 | 0 | 0 | 0 | 157.4638 | 249.7127 | 376.4675 | 240.0852 | 230.0078 | 157.3969 | 14016.9185 | 1418.5838 | 8404.9249 | 31697.2801 | 9.7793 | 71.6549 | 1 | 0.41837 | 0.99959 | 0.6664 | 0.06463 | 1339.479 | 0 | 1339.479 | 1339.479
7936 | 1 | 1 | 0 | 0 | 0 | 129.5007 | 233.8588 | 339.6728 | 200.7389 | 208.631 | 145.7443 | 12671.8164 | 1267.4431 | 7599.0021 | 26101.376 | 9.5303 | 57.9978 | 1 | 0.42607 | 0.99966 | 0.64133 | 0.066307 | 1200.1486 | 0 | 1200.1486 | 1200.1486
7937 | 1 | 1 | 0 | 0 | 0 | 98.7625 | 216.529 | 299.6844 | 157.4316 | 185.0438 | 133.0463 | 11219.4399 | 1156.3369 | 6728.7108 | 21481.0342 | 9.264 | 44.918 | 1 | 0.41286 | 0.99973 | 0.60747 | 0.06824 | 1045.5796 | 0 | 1045.5796 | 1045.5796
7938 | 2 | 0.7 | 0.3 | 0 | 0 | 336.0126 | 320.4525 | 600 | 438.1215 | 440.2612 | 254.5542 | 23052.6852 | 3301.534 | 13815.5854 | 97650.3022 | 9.2177 | 165.9874 | 0.94898 | 0.71108 | 0.95256 | 1 | 0.092569 | 2223.4146 | 0 | 2223.4146 | 2223.4146
7939 | 2 | 0.7 | 0.3 | 0 | 0 | 10 | 113.1912 | 147.9419 | 73.4773 | 107.0048 | 59.6371 | 6437.1904 | 1026.8056 | 3862.2262 | 17505.4505 | 5.6772 | 11.2523 | 0.83135 | 0.71856 | 0.83232 | 0.46485 | 0.074673 | 500 | 0 | 500 | 500
7940 | 1 | 1 | 0 | 0 | 0 | 146.8226 | 243.6695 | 362.4183 | 225.118 | 221.8821 | 152.9511 | 13502.3492 | 1355.4277 | 8096.6286 | 29410.6402 | 9.6837 | 66.2597 | 1 | 0.42357 | 0.99962 | 0.65766 | 0.065253 | 1286.6019 | 0 | 1286.6019 | 1286.6019
7941 | 1 | 1 | 0 | 0 | 0 | 177.9729 | 261.3949 | 403.7107 | 268.9124 | 245.6369 | 166.0058 | 15018.0963 | 1559.9235 | 9004.7308 | 36651.8362 | 9.9662 | 82.7423 | 1 | 0.40065 | 0.99955 | 0.67988 | 0.063483 | 1440.8913 | 0 | 1440.8913 | 1440.8913
7942 | 2 | 0.7 | 0.3 | 0 | 0 | 10 | 113.1912 | 147.9419 | 73.4773 | 107.0048 | 59.6371 | 6437.1904 | 1026.8056 | 3862.2262 | 17505.4505 | 5.6772 | 11.2523 | 0.83135 | 0.71856 | 0.83232 | 0.46485 | 0.074673 | 500 | 0 | 500 | 500
7943 | 1 | 1 | 0 | 0 | 0 | 185.3539 | 265.6107 | 413.5692 | 279.2807 | 251.2514 | 169.1172 | 15381.473 | 1617.1294 | 9222.4189 | 38612.0705 | 10.0344 | 86.9552 | 1 | 0.39191 | 0.99954 | 0.68351 | 0.063088 | 1477.228 | 0 | 1477.228 | 1477.228
7944 | 2 | 0.7 | 0.3 | 0 | 0 | 257.7742 | 296.5215 | 557.029 | 383.7584 | 373.0573 | 212.5989 | 20123.3124 | 2504.3196 | 12061.3459 | 71907.4153 | 8.4926 | 152.9688 | 0.89346 | 0.61496 | 0.90001 | 0.60362 | 0.061423 | 1927.7706 | 0 | 1927.7706 | 1927.7706
7945 | 1 | 1 | 0 | 0 | 0 | 71.8067 | 201.4142 | 265.0043 | 119.4044 | 164.2826 | 122.0045 | 9968.0572 | 1106.0661 | 5978.7776 | 18737.5202 | 9.0367 | 35.1039 | 1 | 0.38481 | 0.9998 | 0.57459 | 0.069881 | 908.8128 | 0 | 908.8128 | 908.8128
7946 | 1 | 1 | 0 | 0 | 0 | 90.9162 | 212.1215 | 289.5527 | 146.3675 | 179.008 | 129.8234 | 10853.0538 | 1137.1683 | 6509.1496 | 20556.7931 | 9.1973 | 41.9021 | 1 | 0.40615 | 0.99975 | 0.59812 | 0.068731 | 1005.8871 | 0 | 1005.8871 | 1005.8871
7947 | 2 | 0.7 | 0.3 | 0 | 0 | 10 | 113.1912 | 147.9419 | 73.4773 | 107.0048 | 59.6371 | 6437.1904 | 1026.8056 | 3862.2262 | 17505.4505 | 5.6772 | 11.2523 | 0.83135 | 0.71856 | 0.83232 | 0.46485 | 0.074673 | 500 | 0 | 500 | 500
7948 | 1 | 1 | 0 | 0 | 0 | 156.998 | 249.4479 | 375.8514 | 239.4302 | 229.6523 | 157.202 | 13994.3249 | 1415.674 | 8391.3885 | 31593.1364 | 9.7751 | 71.4137 | 1 | 0.41866 | 0.99959 | 0.66604 | 0.064656 | 1337.1682 | 0 | 1337.1682 | 1337.1682
7949 | 4 | 0.1 | 0.9 | 0 | 0 | 230.1619 | 241.4779 | 600 | 352.7534 | 497.626 | 218.7504 | 20755.775 | 2489.9332 | 12436.8811 | 80961.249 | 3.5206 | 135.901 | 1 | 1 | 1 | 0.092032 | 0.11197 | 2004.8685 | 0 | 2004.8685 | 2004.8685
7950 | 2 | 0.7 | 0.3 | 0 | 0 | 10 | 113.1912 | 147.9419 | 73.4773 | 107.0048 | 59.6371 | 6437.1904 | 1026.8056 | 3862.2262 | 17505.4505 | 5.6772 | 11.2523 | 0.83135 | 0.71856 | 0.83232 | 0.46485 | 0.074673 | 500 | 0 | 500 | 500
7951 | 2 | 0.7 | 0.3 | 0 | 0 | 10 | 113.1912 | 147.9419 | 73.4773 | 107.0048 | 59.6371 | 6437.1904 | 1026.8056 | 3862.2262 | 17505.4505 | 5.6772 | 11.2523 | 0.83135 | 0.71856 | 0.83232 | 0.46485 | 0.074673 | 500 | 0 | 500 | 500
7952 | 2 | 0.7 | 0.3 | 0 | 0 | 10 | 113.1912 | 147.9419 | 73.4773 | 107.0048 | 59.6371 | 6437.1904 | 1026.8056 | 3862.2262 | 17505.4505 | 5.6772 | 11.2523 | 0.83135 | 0.71856 | 0.83232 | 0.46485 | 0.074673 | 500 | 0 | 500 | 500
7953 | 1 | 1 | 0 | 0 | 0 | 197.3339 | 272.4663 | 429.6313 | 296.1023 | 260.3527 | 174.1821 | 15974.7334 | 1717.1424 | 9577.8109 | 41994.1119 | 10.1461 | 94.0446 | 1 | 0.37529 | 0.99952 | 0.68789 | 0.062464 | 1536.0241 | 0 | 1536.0241 | 1536.0241
7954 | 2 | 0.7 | 0.3 | 0 | 0 | 209.9509 | 264.2338 | 483.0664 | 328.7993 | 328.6558 | 185.2833 | 17519.7882 | 1918.9659 | 10502.3925 | 52491.5506 | 7.9448 | 115.4215 | 0.90058 | 0.65547 | 0.90639 | 0.5896 | 0.06179 | 1684.5681 | 0 | 1684.5681 | 1684.5681
7955 | 1 | 1 | 0 | 0 | 0 | 180.0903 | 262.6037 | 406.5359 | 271.8871 | 247.2481 | 166.8977 | 15122.1727 | 1575.9905 | 9067.0805 | 37204.5605 | 9.9857 | 83.9388 | 1 | 0.39827 | 0.99955 | 0.68099 | 0.063369 | 1451.324 | 0 | 1451.324 | 1451.324
7956 | 1 | 1 | 0 | 0 | 0 | 104.9621 | 220.0161 | 307.7116 | 166.1712 | 189.8086 | 135.5982 | 11510.183 | 1174.1226 | 6902.9376 | 22284.5302 | 9.3171 | 47.3938 | 1 | 0.41725 | 0.99972 | 0.61469 | 0.067849 | 1076.8742 | 0 | 1076.8742 | 1076.8742
7957 | 2 | 0.7 | 0.3 | 0 | 0 | 29.4991 | 143.0384 | 212.8473 | 123.6208 | 152.5186 | 83.8612 | 8339.0483 | 970.0586 | 5002.1854 | 18233.3793 | 6.089 | 22.3521 | 0.8556 | 0.73308 | 0.85666 | 0.43034 | 0.072188 | 723.0334 | 0 | 723.0334 | 723.0334
7958 | 1 | 1 | 0 | 0 | 0 | 184.9768 | 265.3952 | 413.0647 | 278.751 | 250.9647 | 168.958 | 15362.8653 | 1614.1248 | 9211.2718 | 38509.6247 | 10.0309 | 86.737 | 1 | 0.39239 | 0.99954 | 0.68334 | 0.063108 | 1475.3733 | 0 | 1475.3733 | 1475.3733
7959 | 1 | 1 | 0 | 0 | 0 | 148.0404 | 244.3604 | 364.023 | 226.8311 | 222.8125 | 153.4592 | 13561.0653 | 1362.3033 | 8131.8081 | 29662.5093 | 9.6946 | 66.8648 | 1 | 0.42312 | 0.99961 | 0.65872 | 0.065181 | 1292.6619 | 0 | 1292.6619 | 1292.6619
7960 | 1 | 1 | 0 | 0 | 0 | 195.4048 | 271.3612 | 427.0397 | 293.3941 | 258.8881 | 173.3653 | 15878.9096 | 1700.4377 | 9520.4088 | 41432.7152 | 10.1281 | 92.8819 | 1 | 0.37816 | 0.99952 | 0.68732 | 0.062563 | 1526.5713 | 0 | 1526.5713 | 1526.5713
7961 | 2 | 0.7 | 0.3 | 0 | 0 | 10 | 113.1912 | 147.9419 | 73.4773 | 107.0048 | 59.6371 | 6437.1904 | 1026.8056 | 3862.2262 | 17505.4505 | 5.6772 | 11.2523 | 0.83135 | 0.71856 | 0.83232 | 0.46485 | 0.074673 | 500 | 0 | 500 | 500
7962 | 2 | 0.7 | 0.3 | 0 | 0 | 183.9376 | 246.7037 | 443.261 | 299.0106 | 304.1108 | 170.5043 | 16134.1863 | 1659.9547 | 9672.5766 | 43769.0439 | 7.6575 | 97.2655 | 0.90225 | 0.67766 | 0.90742 | 0.57348 | 0.062353 | 1550.2625 | 0 | 1550.2625 | 1550.2625
7963 | 2 | 0.7 | 0.3 | 0 | 0 | 186.7239 | 248.5802 | 447.5103 | 302.1976 | 306.7531 | 172.0846 | 16281.5737 | 1685.7065 | 9760.8494 | 44641.6742 | 7.6879 | 99.1338 | 0.90218 | 0.67535 | 0.90743 | 0.57545 | 0.062277 | 1564.7159 | 0 | 1564.7159 | 1564.7159
7964 | 2 | 0.7 | 0.3 | 0 | 0 | 311.0841 | 305.7869 | 600 | 412.085 | 418.1738 | 240.3565 | 22088.6835 | 3006.5247 | 13237.9006 | 89125.6308 | 8.9281 | 148.2099 | 0.95402 | 0.73202 | 0.95743 | 1 | 0.087216 | 2139.2763 | 0 | 2139.2763 | 2139.2763
7965 | 2 | 0.7 | 0.3 | 0 | 0 | 253.5112 | 293.6401 | 550.3942 | 378.8489 | 369.137 | 210.1562 | 19888.2492 | 2446.3674 | 11920.6067 | 69997.9285 | 8.4427 | 149.4024 | 0.89422 | 0.61839 | 0.90073 | 0.60325 | 0.06143 | 1906.2853 | 0 | 1906.2853 | 1906.2853
7966 | 2 | 0.7 | 0.3 | 0 | 0 | 10 | 113.1912 | 147.9419 | 73.4773 | 107.0048 | 59.6371 | 6437.1904 | 1026.8056 | 3862.2262 | 17505.4505 | 5.6772 | 11.2523 | 0.83135 | 0.71856 | 0.83232 | 0.46485 | 0.074673 | 500 | 0 | 500 | 500
7967 | 2 | 0.7 | 0.3 | 0 | 0 | 324.0673 | 313.432 | 600 | 425.6503 | 429.7071 | 247.745 | 22589.7653 | 3157.0708 | 13538.1804 | 93468.3898 | 9.0781 | 157.3483 | 0.95153 | 0.72177 | 0.95502 | 1 | 0.090167 | 2183.2534 | 0 | 2183.2534 | 2183.2534
7968 | 2 | 0.7 | 0.3 | 0 | 0 | 10 | 113.1912 | 147.9419 | 73.4773 | 107.0048 | 59.6371 | 6437.1904 | 1026.8056 | 3862.2262 | 17505.4505 | 5.6772 | 11.2523 | 0.83135 | 0.71856 | 0.83232 | 0.46485 | 0.074673 | 500 | 0 | 500 | 500
7969 | 2 | 0.7 | 0.3 | 0 | 0 | 10 | 113.2883 | 148.1527 | 73.6396 | 107.1531 | 59.7128 | 6442.7285 | 1026.4793 | 3865.5457 | 17507.0507 | 5.6785 | 11.281 | 0.83135 | 0.71864 | 0.83232 | 0.46463 | 0.074681 | 500.6655 | 0 | 500.6655 | 500.6655
7970 | 2 | 0.7 | 0.3 | 0 | 0 | 10 | 113.1912 | 147.9419 | 73.4773 | 107.0048 | 59.6371 | 6437.1904 | 1026.8056 | 3862.2262 | 17505.4505 | 5.6772 | 11.2523 | 0.83135 | 0.71856 | 0.83232 | 0.46485 | 0.074673 | 500 | 0 | 500 | 500
7971 | 2 | 0.7 | 0.3 | 0 | 0 | 23.7875 | 139.2163 | 204.5127 | 117.1804 | 146.7148 | 80.6916 | 8064.603 | 972.0489 | 4837.6852 | 18140.5896 | 6.0352 | 20.6622 | 0.85284 | 0.73203 | 0.85388 | 0.42527 | 0.07262 | 691.4411 | 0 | 691.4411 | 691.4411
7972 | 2 | 0.7 | 0.3 | 0 | 0 | 12.9474 | 131.9643 | 188.7298 | 104.966 | 135.6602 | 74.6825 | 7546.4 | 981.1704 | 4527.0646 | 18129.9584 | 5.9337 | 17.6674 | 0.84772 | 0.72958 | 0.84875 | 0.41587 | 0.073412 | 631.2829 | 0 | 631.2829 | 631.2829
7973 | 1 | 1 | 0 | 0 | 0 | 159.3497 | 250.7849 | 378.9635 | 242.737 | 231.4466 | 158.1863 | 14108.458 | 1430.5007 | 8459.7681 | 32122.7216 | 9.7963 | 72.6365 | 1 | 0.41716 | 0.99959 | 0.66783 | 0.064521 | 1348.8314 | 0 | 1348.8314 | 1348.8314
7974 | 1 | 1 | 0 | 0 | 0 | 72.4463 | 201.772 | 265.8231 | 120.3074 | 164.7761 | 122.2656 | 9997.514 | 1106.7504 | 5996.4315 | 18788.5417 | 9.0421 | 35.319 | 1 | 0.38563 | 0.99979 | 0.5754 | 0.069844 | 912.0715 | 0 | 912.0715 | 912.0715
7975 | 2 | 0.7 | 0.3 | 0 | 0 | 10 | 113.1912 | 147.9419 | 73.4773 | 107.0048 | 59.6371 | 6437.1904 | 1026.8056 | 3862.2262 | 17505.4505 | 5.6772 | 11.2523 | 0.83135 | 0.71856 | 0.83232 | 0.46485 | 0.074673 | 500 | 0 | 500 | 500
7976 | 1 | 1 | 0 | 0 | 0 | 70.7597 | 200.8287 | 263.6645 | 117.9265 | 163.4748 | 121.5774 | 9919.8683 | 1104.9993 | 5949.8973 | 18655.4836 | 9.028 | 34.7538 | 1 | 0.38346 | 0.9998 | 0.57328 | 0.069942 | 903.4777 | 0 | 903.4777 | 903.4777
7977 | 2 | 0.7 | 0.3 | 0 | 0 | 10 | 113.1912 | 147.9419 | 73.4773 | 107.0048 | 59.6371 | 6437.1904 | 1026.8056 | 3862.2262 | 17505.4505 | 5.6772 | 11.2523 | 0.83135 | 0.71856 | 0.83232 | 0.46485 | 0.074673 | 500 | 0 | 500 | 500
7978 | 2 | 0.7 | 0.3 | 0 | 0 | 255.1006 | 294.7143 | 552.8669 | 380.6791 | 370.5994 | 211.0668 | 19975.8209 | 2467.8415 | 11973.0388 | 70705.7516 | 8.4613 | 150.727 | 0.89394 | 0.6171 | 0.90046 | 0.60341 | 0.061427 | 1914.3002 | 0 | 1914.3002 | 1914.3002
7979 | 2 | 0.7 | 0.3 | 0 | 0 | 10 | 113.1912 | 147.9419 | 73.4773 | 107.0048 | 59.6371 | 6437.1904 | 1026.8056 | 3862.2262 | 17505.4505 | 5.6772 | 11.2523 | 0.83135 | 0.71856 | 0.83232 | 0.46485 | 0.074673 | 500 | 0 | 500 | 500
7980 | 2 | 0.7 | 0.3 | 0 | 0 | 186.3844 | 248.3515 | 446.9924 | 301.8093 | 306.4314 | 171.892 | 16263.6017 | 1682.5432 | 9750.0857 | 44534.556 | 7.6842 | 98.9052 | 0.90219 | 0.67563 | 0.90743 | 0.57521 | 0.062286 | 1562.9557 | 0 | 1562.9557 | 1562.9557
7981 | 2 | 0.7 | 0.3 | 0 | 0 | 217.8771 | 269.5796 | 495.2542 | 337.8905 | 336.0792 | 189.7974 | 17946.2334 | 2006.1772 | 10757.7645 | 55405.9672 | 8.0339 | 121.271 | 0.89969 | 0.64857 | 0.90566 | 0.5934 | 0.061677 | 1725.207 | 0 | 1725.207 | 1725.207
7982 | 2 | 0.7 | 0.3 | 0 | 0 | 10 | 113.1912 | 147.9419 | 73.4773 | 107.0048 | 59.6371 | 6437.1904 | 1026.8056 | 3862.2262 | 17505.4505 | 5.6772 | 11.2523 | 0.83135 | 0.71856 | 0.83232 | 0.46485 | 0.074673 | 500 | 0 | 500 | 500
7983 | 2 | 0.7 | 0.3 | 0 | 0 | 10 | 113.1912 | 147.9419 | 73.4773 | 107.0048 | 59.6371 | 6437.1904 | 1026.8056 | 3862.2262 | 17505.4505 | 5.6772 | 11.2523 | 0.83135 | 0.71856 | 0.83232 | 0.46485 | 0.074673 | 500 | 0 | 500 | 500
7984 | 2 | 0.7 | 0.3 | 0 | 0 | 10 | 113.1912 | 147.9419 | 73.4773 | 107.0048 | 59.6371 | 6437.1904 | 1026.8056 | 3862.2262 | 17505.4505 | 5.6772 | 11.2523 | 0.83135 | 0.71856 | 0.83232 | 0.46485 | 0.074673 | 500 | 0 | 500 | 500
7985 | 2 | 0.7 | 0.3 | 0 | 0 | 244.3529 | 287.452 | 536.1682 | 368.3087 | 360.69 | 204.9137 | 19385.2395 | 2325.6989 | 11619.4314 | 66014.3622 | 8.3363 | 141.8858 | 0.89579 | 0.62591 | 0.90219 | 0.60187 | 0.061459 | 1859.9997 | 0 | 1859.9997 | 1859.9997
7986 | 2 | 0.7 | 0.3 | 0 | 0 | 10 | 113.1912 | 147.9419 | 73.4773 | 107.0048 | 59.6371 | 6437.1904 | 1026.8056 | 3862.2262 | 17505.4505 | 5.6772 | 11.2523 | 0.83135 | 0.71856 | 0.83232 | 0.46485 | 0.074673 | 500 | 0 | 500 | 500
7987 | 1 | 1 | 0 | 0 | 0 | 196.5569 | 272.0211 | 428.5872 | 295.0115 | 259.7629 | 173.8531 | 15936.1237 | 1710.3863 | 9554.6823 | 41767.2146 | 10.1389 | 93.5753 | 1 | 0.37646 | 0.99952 | 0.68766 | 0.062504 | 1532.2174 | 0 | 1532.2174 | 1532.2174
7988 | 1 | 1 | 0 | 0 | 0 | 99.4147 | 216.8956 | 300.528 | 158.3512 | 185.5452 | 133.3146 | 11249.974 | 1158.0982 | 6747.0085 | 21562.5168 | 9.2696 | 45.1746 | 1 | 0.41337 | 0.99973 | 0.60824 | 0.068199 | 1048.8746 | 0 | 1048.8746 | 1048.8746
7989 | 2 | 0.7 | 0.3 | 0 | 0 | 241.7656 | 285.7043 | 532.156 | 365.3326 | 358.2975 | 203.4339 | 19243.6218 | 2292.5546 | 11534.6362 | 64918.2458 | 8.3064 | 139.7982 | 0.89622 | 0.62807 | 0.90259 | 0.60133 | 0.061471 | 1846.8917 | 0 | 1846.8917 | 1846.8917
7990 | 1 | 1 | 0 | 0 | 0 | 55.2824 | 192.1862 | 243.921 | 96.0703 | 151.5205 | 115.2782 | 9211.1079 | 1096.9353 | 5525.1128 | 17655.8066 | 8.9002 | 29.8492 | 1 | 0.3614 | 0.99983 | 0.55371 | 0.07079 | 824.4095 | 0 | 824.4095 | 824.4095
7991 | 2 | 0.7 | 0.3 | 0 | 0 | 10 | 113.1912 | 147.9419 | 73.4773 | 107.0048 | 59.6371 | 6437.1904 | 1026.8056 | 3862.2262 | 17505.4505 | 5.6772 | 11.2523 | 0.83135 | 0.71856 | 0.83232 | 0.46485 | 0.074673 | 500 | 0 | 500 | 500
7992 | 2 | 0.7 | 0.3 | 0 | 0 | 10 | 113.593 | 148.8141 | 74.1489 | 107.618 | 59.9502 | 6460.1025 | 1025.4621 | 3875.9599 | 17512.2452 | 5.6826 | 11.3714 | 0.83136 | 0.71889 | 0.83232 | 0.46396 | 0.074706 | 502.7528 | 0 | 502.7528 | 502.7528
7993 | 2 | 0.7 | 0.3 | 0 | 0 | 200.3382 | 257.7533 | 468.3225 | 317.7829 | 319.6182 | 179.8156 | 17005.2744 | 1818.4001 | 10194.2695 | 49118.0629 | 7.8378 | 108.5263 | 0.90145 | 0.66379 | 0.90704 | 0.58427 | 0.061962 | 1635.1043 | 0 | 1635.1043 | 1635.1043
7994 | 1 | 1 | 0 | 0 | 0 | 141.9876 | 240.9278 | 356.054 | 218.315 | 218.1864 | 150.9358 | 13269.6445 | 1329.0234 | 7957.2032 | 28435.5477 | 9.6407 | 63.8888 | 1 | 0.42502 | 0.99963 | 0.65335 | 0.065543 | 1262.5178 | 0 | 1262.5178 | 1262.5178
7995 | 2 | 0.7 | 0.3 | 0 | 0 | 272.2196 | 306.2904 | 579.5732 | 400.4098 | 386.287 | 220.8876 | 20924.2165 | 2709.1399 | 12540.8513 | 78639.2935 | 8.6632 | 165.3736 | 0.89079 | 0.6038 | 0.89747 | 0.60364 | 0.061428 | 2000.294 | 0 | 2000.294 | 2000.294
7996 | 2 | 0.7 | 0.3 | 0 | 0 | 212.8255 | 266.1723 | 487.4834 | 332.0957 | 331.3511 | 186.9198 | 17674.218 | 1950.1466 | 10594.8721 | 53534.6459 | 7.977 | 117.5258 | 0.90027 | 0.65297 | 0.90615 | 0.59104 | 0.061746 | 1699.322 | 0 | 1699.322 | 1699.322
7997 | 2 | 0.7 | 0.3 | 0 | 0 | 10 | 113.1912 | 147.9419 | 73.4773 | 107.0048 | 59.6371 | 6437.1904 | 1026.8056 | 3862.2262 | 17505.4505 | 5.6772 | 11.2523 | 0.83135 | 0.71856 | 0.83232 | 0.46485 | 0.074673 | 500 | 0 | 500 | 500
7998 | 2 | 0.7 | 0.3 | 0 | 0 | 339.2639 | 322.3612 | 600 | 441.5143 | 443.1244 | 256.4095 | 23179.0007 | 3341.8407 | 13891.2791 | 98819.4456 | 9.2559 | 168.377 | 0.94825 | 0.70796 | 0.95185 | 1 | 0.093158 | 2234.2964 | 0 | 2234.2964 | 2234.2964
7999 | 2 | 0.7 | 0.3 | 0 | 0 | 212.7704 | 266.1351 | 487.3986 | 332.0324 | 331.2994 | 186.8884 | 17671.2515 | 1949.5433 | 10593.0957 | 53514.4769 | 7.9764 | 117.4852 | 0.90028 | 0.65301 | 0.90615 | 0.59101 | 0.061747 | 1699.039 | 0 | 1699.039 | 1699.039
8000 | 2 | 0.7 | 0.3 | 0 | 0 | 10 | 113.1912 | 147.9419 | 73.4773 | 107.0048 | 59.6371 | 6437.1904 | 1026.8056 | 3862.2262 | 17505.4505 | 5.6772 | 11.2523 | 0.83135 | 0.71856 | 0.83232 | 0.46485 | 0.074673 | 500 | 0 | 500 | 500
8001 | 2 | 0.7 | 0.3 | 0 | 0 | 186.1962 | 248.2248 | 446.7053 | 301.594 | 306.253 | 171.7852 | 16253.6409 | 1680.7927 | 9744.1201 | 44475.2721 | 7.6821 | 98.7786 | 0.9022 | 0.67579 | 0.90743 | 0.57508 | 0.062291 | 1561.9798 | 0 | 1561.9798 | 1561.9798
8002 | 1 | 1 | 0 | 0 | 0 | 112.8605 | 224.4647 | 317.9661 | 177.3019 | 195.8736 | 138.856 | 11882.1893 | 1200.1622 | 7125.8551 | 23402.0082 | 9.3852 | 50.6666 | 1 | 0.42162 | 0.9997 | 0.62363 | 0.06735 | 1116.6563 | 0 | 1116.6563 | 1116.6563
8003 | 2 | 0.7 | 0.3 | 0 | 0 | 10 | 113.1912 | 147.9419 | 73.4773 | 107.0048 | 59.6371 | 6437.1904 | 1026.8056 | 3862.2262 | 17505.4505 | 5.6772 | 11.2523 | 0.83135 | 0.71856 | 0.83232 | 0.46485 | 0.074673 | 500 | 0 | 500 | 500
8004 | 2 | 0.7 | 0.3 | 0 | 0 | 10 | 113.1912 | 147.9419 | 73.4773 | 107.0048 | 59.6371 | 6437.1904 | 1026.8056 | 3862.2262 | 17505.4505 | 5.6772 | 11.2523 | 0.83135 | 0.71856 | 0.83232 | 0.46485 | 0.074673 | 500 | 0 | 500 | 500
8005 | 2 | 0.7 | 0.3 | 0 | 0 | 10 | 113.1912 | 147.9419 | 73.4773 | 107.0048 | 59.6371 | 6437.1904 | 1026.8056 | 3862.2262 | 17505.4505 | 5.6772 | 11.2523 | 0.83135 | 0.71856 | 0.83232 | 0.46485 | 0.074673 | 500 | 0 | 500 | 500
8006 | 1 | 1 | 0 | 0 | 0 | 169.2819 | 256.4387 | 392.1393 | 256.6996 | 239.0189 | 162.3512 | 14592.3111 | 1496.8699 | 8749.6483 | 34464.0532 | 9.8866 | 77.9329 | 1 | 0.40937 | 0.99957 | 0.67475 | 0.06396 | 1397.9968 | 0 | 1397.9968 | 1397.9968
8007 | 2 | 0.7 | 0.3 | 0 | 0 | 10 | 118.5959 | 159.6857 | 82.514 | 115.239 | 63.8482 | 6746.1068 | 1010.1256 | 4047.3901 | 17635.5812 | 5.75 | 12.9112 | 0.83708 | 0.72276 | 0.83791 | 0.45279 | 0.07504 | 536.9715 | 0 | 536.9715 | 536.9715
8008 | 2 | 0.7 | 0.3 | 0 | 0 | 10 | 113.1912 | 147.9419 | 73.4773 | 107.0048 | 59.6371 | 6437.1904 | 1026.8056 | 3862.2262 | 17505.4505 | 5.6772 | 11.2523 | 0.83135 | 0.71856 | 0.83232 | 0.46485 | 0.074673 | 500 | 0 | 500 | 500
8009 | 1 | 1 | 0 | 0 | 0 | 133.3495 | 236.0358 | 344.7134 | 206.1573 | 211.5779 | 147.3424 | 12855.5971 | 1285.4084 | 7709.1199 | 26792.5634 | 9.5642 | 59.7779 | 1 | 0.42615 | 0.99965 | 0.64516 | 0.066069 | 1219.3984 | 0 | 1219.3984 | 1219.3984
8010 | 2 | 0.7 | 0.3 | 0 | 0 | 311.2066 | 305.8591 | 600 | 412.2131 | 418.283 | 240.4262 | 22093.4038 | 3007.9143 | 13240.7293 | 89165.6397 | 8.9295 | 148.2949 | 0.954 | 0.73193 | 0.95741 | 1 | 0.087245 | 2139.6931 | 0 | 2139.6931 | 2139.6931
8011 | 1 | 1 | 0 | 0 | 0 | 173.5094 | 258.8485 | 397.763 | 262.6408 | 242.239 | 164.1277 | 14799.142 | 1526.9595 | 8873.5591 | 35512.0039 | 9.9252 | 80.2519 | 1 | 0.40534 | 0.99956 | 0.67736 | 0.063727 | 1418.8764 | 0 | 1418.8764 | 1418.8764
8012 | 2 | 0.7 | 0.3 | 0 | 0 | 190.9778 | 251.4457 | 454.0045 | 307.0652 | 310.7811 | 174.4986 | 16507.0722 | 1725.9435 | 9895.902 | 46002.4565 | 7.7345 | 102.0216 | 0.90202 | 0.67178 | 0.90738 | 0.57836 | 0.062169 | 1586.7514 | 0 | 1586.7514 | 1586.7514
8013 | 2 | 0.7 | 0.3 | 0 | 0 | 10 | 118.9192 | 160.3891 | 83.0548 | 115.7306 | 64.1001 | 6764.6378 | 1009.2231 | 4058.4973 | 17646.0203 | 5.7543 | 13.0143 | 0.83734 | 0.72299 | 0.83816 | 0.45206 | 0.075026 | 539.1795 | 0 | 539.1795 | 539.1795
8014 | 2 | 0.7 | 0.3 | 0 | 0 | 10 | 113.1912 | 147.9419 | 73.4773 | 107.0048 | 59.6371 | 6437.1904 | 1026.8056 | 3862.2262 | 17505.4505 | 5.6772 | 11.2523 | 0.83135 | 0.71856 | 0.83232 | 0.46485 | 0.074673 | 500 | 0 | 500 | 500
8015 | 2 | 0.7 | 0.3 | 0 | 0 | 10 | 113.1912 | 147.9419 | 73.4773 | 107.0048 | 59.6371 | 6437.1904 | 1026.8056 | 3862.2262 | 17505.4505 | 5.6772 | 11.2523 | 0.83135 | 0.71856 | 0.83232 | 0.46485 | 0.074673 | 500 | 0 | 500 | 500
8016 | 1 | 1 | 0 | 0 | 0 | 195.2351 | 271.264 | 426.8118 | 293.1559 | 258.7593 | 173.2934 | 15870.4846 | 1698.9791 | 9515.3619 | 41383.6332 | 10.1265 | 92.78 | 1 | 0.37841 | 0.99952 | 0.68726 | 0.062572 | 1525.7394 | 0 | 1525.7394 | 1525.7394
8017 | 1 | 1 | 0 | 0 | 0 | 122.8211 | 230.0843 | 330.9425 | 191.333 | 203.5133 | 142.9752 | 12353.884 | 1238.4091 | 7408.4996 | 24961.4757 | 9.4718 | 54.9838 | 1 | 0.42507 | 0.99967 | 0.63443 | 0.066723 | 1166.6855 | 0 | 1166.6855 | 1166.6855
8018 | 1 | 1 | 0 | 0 | 0 | 112.9967 | 224.5415 | 318.1431 | 177.4937 | 195.9781 | 138.9122 | 11888.6162 | 1200.6442 | 7129.7063 | 23422.1897 | 9.3864 | 50.7241 | 1 | 0.42168 | 0.9997 | 0.62378 | 0.067341 | 1117.341 | 0 | 1117.341 | 1117.341
8019 | 2 | 0.7 | 0.3 | 0 | 0 | 268.5474 | 303.8063 | 573.8331 | 396.1746 | 382.9318 | 218.7788 | 20719.9723 | 2655.8336 | 12418.572 | 76889.6244 | 8.6196 | 162.1733 | 0.89148 | 0.60657 | 0.89813 | 0.60382 | 0.061423 | 1981.8985 | 0 | 1981.8985 | 1981.8985
8020 | 2 | 0.7 | 0.3 | 0 | 0 | 335.1978 | 319.9741 | 600 | 437.2711 | 439.543 | 254.0894 | 23021.0512 | 3291.499 | 13796.6289 | 97359.3803 | 9.2081 | 165.391 | 0.94916 | 0.71185 | 0.95274 | 1 | 0.092416 | 2220.6843 | 0 | 2220.6843 | 2220.6843
8021 | 2 | 0.7 | 0.3 | 0 | 0 | 222.1934 | 272.4916 | 501.903 | 342.8443 | 340.111 | 192.2578 | 18179.3041 | 2055.3035 | 10897.3325 | 57043.6508 | 8.0826 | 124.5188 | 0.89914 | 0.64482 | 0.90519 | 0.59523 | 0.061626 | 1747.2823 | 0 | 1747.2823 | 1747.2823
8022 | 2 | 0.7 | 0.3 | 0 | 0 | 10 | 123.0523 | 169.386 | 89.9675 | 122.0047 | 67.319 | 7001.9519 | 998.637 | 4200.7369 | 17805.8132 | 5.8103 | 14.3701 | 0.84077 | 0.72585 | 0.84158 | 0.44265 | 0.074813 | 567.3627 | 0 | 567.3627 | 567.3594
8023 | 2 | 0.7 | 0.3 | 0 | 0 | 184.9306 | 247.3724 | 444.775 | 300.1462 | 305.0529 | 171.0674 | 16186.6828 | 1669.0772 | 9704.0178 | 44078.3311 | 7.6683 | 97.9292 | 0.90223 | 0.67684 | 0.90743 | 0.57419 | 0.062325 | 1555.4152 | 0 | 1555.4152 | 1555.4152
8024 | 2 | 0.7 | 0.3 | 0 | 0 | 222.0213 | 272.3755 | 501.6376 | 342.6466 | 339.9503 | 192.1596 | 18169.9967 | 2053.322 | 10891.759 | 56977.648 | 8.0807 | 124.3884 | 0.89916 | 0.64497 | 0.90521 | 0.59516 | 0.061628 | 1746.4025 | 0 | 1746.4025 | 1746.4025
8025 | 1 | 1 | 0 | 0 | 0 | 159.2297 | 250.7167 | 378.8046 | 242.5683 | 231.3551 | 158.1361 | 14102.6308 | 1429.736 | 8456.2769 | 32095.4722 | 9.7952 | 72.5738 | 1 | 0.41724 | 0.99959 | 0.66774 | 0.064528 | 1348.2366 | 0 | 1348.2366 | 1348.2366
8026 | 2 | 0.7 | 0.3 | 0 | 0 | 250.6038 | 291.6753 | 545.8738 | 375.5018 | 366.459 | 208.4912 | 19728.2698 | 2407.4934 | 11824.8209 | 68715.7662 | 8.4088 | 146.9946 | 0.89473 | 0.62075 | 0.9012 | 0.6029 | 0.061437 | 1891.6103 | 0 | 1891.6103 | 1891.6103
8027 | 2 | 0.7 | 0.3 | 0 | 0 | 308.8635 | 304.4778 | 600 | 409.7638 | 416.1948 | 239.0941 | 22003.1999 | 2981.4533 | 13186.6728 | 88404.0495 | 8.9026 | 146.6732 | 0.95442 | 0.73363 | 0.95782 | 1 | 0.086684 | 2131.7208 | 0 | 2131.7208 | 2131.7208
8028 | 1 | 1 | 0 | 0 | 0 | 183.1534 | 264.3532 | 410.6271 | 276.1899 | 249.5781 | 168.1888 | 15272.9687 | 1599.7228 | 9157.4179 | 38017.8271 | 10.014 | 85.6868 | 1 | 0.39464 | 0.99954 | 0.6825 | 0.063205 | 1466.4038 | 0 | 1466.4038 | 1466.4038
8029 | 2 | 0.7 | 0.3 | 0 | 0 | 10 | 113.1912 | 147.9419 | 73.4773 | 107.0048 | 59.6371 | 6437.1904 | 1026.8056 | 3862.2262 | 17505.4505 | 5.6772 | 11.2523 | 0.83135 | 0.71856 | 0.83232 | 0.46485 | 0.074673 | 500 | 0 | 500 | 500
8030 | 2 | 0.7 | 0.3 | 0 | 0 | 10 | 113.1912 | 147.9419 | 73.4773 | 107.0048 | 59.6371 | 6437.1904 | 1026.8056 | 3862.2262 | 17505.4505 | 5.6772 | 11.2523 | 0.83135 | 0.71856 | 0.83232 | 0.46485 | 0.074673 | 500 | 0 | 500 | 500
8031 | 2 | 0.7 | 0.3 | 0 | 0 | 10 | 113.1912 | 147.9419 | 73.4773 | 107.0048 | 59.6371 | 6437.1904 | 1026.8056 | 3862.2262 | 17505.4505 | 5.6772 | 11.2523 | 0.83135 | 0.71856 | 0.83232 | 0.46485 | 0.074673 | 500 | 0 | 500 | 500
8032 | 2 | 0.7 | 0.3 | 0 | 0 | 314.3872 | 307.7333 | 600 | 415.5372 | 421.1141 | 242.235 | 22215.9605 | 3044.1851 | 13314.1736 | 90210.4493 | 8.9661 | 150.5099 | 0.95341 | 0.72954 | 0.95685 | 1 | 0.087994 | 2150.4969 | 0 | 2150.4969 | 2150.4969
8033 | 1 | 1 | 0 | 0 | 0 | 112.3872 | 224.1979 | 317.3507 | 176.6349 | 195.5103 | 138.6605 | 11859.8447 | 1198.4949 | 7112.4657 | 23332.0734 | 9.3811 | 50.4667 | 1 | 0.42139 | 0.9997 | 0.6231 | 0.06738 | 1114.2749 | 0 | 1114.2749 | 1114.2749
8034 | 2 | 0.7 | 0.3 | 0 | 0 | 238.0428 | 283.1901 | 526.3884 | 361.0518 | 354.8503 | 201.3056 | 19040.2338 | 2245.5958 | 11412.8535 | 63363.7232 | 8.2635 | 136.8222 | 0.89682 | 0.63121 | 0.90314 | 0.60045 | 0.061491 | 1828.0068 | 0 | 1828.0068 | 1828.0068
8035 | 1 | 1 | 0 | 0 | 0 | 99.7803 | 217.1012 | 301.0009 | 158.8666 | 185.8263 | 133.465 | 11267.0948 | 1159.0967 | 6757.2682 | 21608.5039 | 9.2727 | 45.3189 | 1 | 0.41364 | 0.99973 | 0.60867 | 0.068176 | 1050.7213 | 0 | 1050.7213 | 1050.7213
8036 | 1 | 1 | 0 | 0 | 0 | 116.8437 | 226.7107 | 323.1493 | 182.9136 | 198.9298 | 140.5018 | 12070.4732 | 1214.7324 | 7238.6781 | 24005.4975 | 9.4197 | 52.3675 | 1 | 0.42328 | 0.99969 | 0.62802 | 0.067099 | 1136.6813 | 0 | 1136.6813 | 1136.6813
8037 | 1 | 1 | 0 | 0 | 0 | 85.6401 | 209.1614 | 282.7569 | 138.9253 | 174.9459 | 127.6602 | 10607.6699 | 1126.3749 | 6362.0966 | 19993.4009 | 9.1527 | 39.9477 | 1 | 0.40094 | 0.99976 | 0.59172 | 0.069056 | 979.1421 | 0 | 979.1421 | 979.1421
8038 | 9 | 0.1 | 0.3 | 0.6 | 0 | 278.0242 | 284.5225 | 600 | 380.6416 | 414.0226 | 226.4177 | 21117.3268 | 2698.9651 | 12655.4523 | 81357.729 | 5.9747 | 132.5527 | 1 | 0.81442 | 1 | 0.79906 | 0.12821 | 2051.076 | 0 | 2051.076 | 2051.076
8039 | 4 | 0.1 | 0.9 | 0 | 0 | 231.6385 | 242.666 | 600 | 354.0707 | 499.5442 | 220.0376 | 20822.3354 | 2506.029 | 12476.7574 | 81434.1826 | 3.5418 | 137.1012 | 1 | 1 | 1 | 0.11138 | 0.11256 | 2010.8558 | 0 | 2010.8558 | 2010.8558
8040 | 1 | 1 | 0 | 0 | 0 | 181.0897 | 263.1744 | 407.8702 | 273.2911 | 248.0084 | 167.3188 | 15171.3434 | 1583.6703 | 9096.5373 | 37468.1326 | 9.995 | 84.5069 | 1 | 0.39711 | 0.99955 | 0.6815 | 0.063315 | 1456.2458 | 0 | 1456.2458 | 1456.2458
8041 | 2 | 0.7 | 0.3 | 0 | 0 | 20.3229 | 136.8982 | 199.4633 | 113.2753 | 143.1873 | 78.7701 | 7898.6011 | 974.2035 | 4738.1826 | 18113.6357 | 6.0026 | 19.6747 | 0.85119 | 0.73131 | 0.85222 | 0.42224 | 0.072878 | 672.2424 | 0 | 672.2424 | 672.2424
8042 | 2 | 0.7 | 0.3 | 0 | 0 | 20.0737 | 136.7314 | 199.1002 | 112.9944 | 142.9333 | 78.6319 | 7886.6722 | 974.3861 | 4731.0322 | 18112.5502 | 6.0003 | 19.6048 | 0.85107 | 0.73126 | 0.8521 | 0.42202 | 0.072896 | 670.8602 | 0 | 670.8602 | 670.8602
8043 | 2 | 0.7 | 0.3 | 0 | 0 | 10 | 122.6539 | 168.518 | 89.3011 | 121.4009 | 67.0088 | 6979.0389 | 999.5807 | 4187.0037 | 17788.2783 | 5.8049 | 14.2363 | 0.84049 | 0.72559 | 0.84131 | 0.44356 | 0.074839 | 564.6501 | 0 | 564.6501 | 564.6464
8044 | 2 | 0.7 | 0.3 | 0 | 0 | 197.4104 | 255.7801 | 463.84 | 314.4295 | 316.858 | 178.1517 | 16849.1482 | 1788.9018 | 10100.7686 | 48125.6145 | 7.8054 | 106.4695 | 0.90166 | 0.6663 | 0.90718 | 0.58249 | 0.062022 | 1620.0002 | 0 | 1620.0002 | 1620.0002
8045 | 2 | 0.7 | 0.3 | 0 | 0 | 228.9201 | 277.0312 | 512.2812 | 350.5684 | 346.3791 | 196.0953 | 18543.7152 | 2134.1637 | 11115.5447 | 59667.0794 | 8.159 | 129.6681 | 0.89821 | 0.63901 | 0.90438 | 0.59773 | 0.061559 | 1781.6073 | 0 | 1781.6073 | 1781.6073
8046 | 2 | 0.7 | 0.3 | 0 | 0 | 250.7014 | 291.7412 | 546.0255 | 375.6141 | 366.549 | 208.547 | 19733.6354 | 2408.7897 | 11828.0335 | 68758.5395 | 8.41 | 147.0751 | 0.89471 | 0.62067 | 0.90119 | 0.60291 | 0.061437 | 1892.1032 | 0 | 1892.1032 | 1892.1032
8047 | 2 | 0.7 | 0.3 | 0 | 0 | 243.215 | 286.6833 | 534.4031 | 366.9996 | 359.6381 | 204.2628 | 19322.9261 | 2311.0699 | 11582.1207 | 65530.6754 | 8.3231 | 140.9657 | 0.89598 | 0.62686 | 0.90237 | 0.60164 | 0.061464 | 1854.2362 | 0 | 1854.2362 | 1854.2362
8048 | 2 | 0.7 | 0.3 | 0 | 0 | 10 | 125.4501 | 174.6128 | 93.9789 | 125.6344 | 69.1859 | 7140.0283 | 993.3032 | 4283.4938 | 17920.9588 | 5.8429 | 15.1889 | 0.84339 | 0.72722 | 0.84419 | 0.43324 | 0.074415 | 583.6732 | 0 | 583.6732 | 583.6732
8049 | 2 | 0.7 | 0.3 | 0 | 0 | 240.633 | 284.9394 | 530.4007 | 364.0302 | 357.2494 | 202.7863 | 19181.7011 | 2278.1779 | 11497.5601 | 64442.5141 | 8.2933 | 138.8894 | 0.89641 | 0.62903 | 0.90276 | 0.60108 | 0.061476 | 1841.1497 | 0 | 1841.1497 | 1841.1497
8050 | 1 | 1 | 0 | 0 | 0 | 179.4825 | 262.2567 | 405.7247 | 271.0332 | 246.7857 | 166.6416 | 15092.2841 | 1571.3502 | 9049.175 | 37045.1112 | 9.9801 | 83.5943 | 1 | 0.39896 | 0.99955 | 0.68068 | 0.063402 | 1448.3301 | 0 | 1448.3301 | 1448.3301
8051 | 2 | 0.7 | 0.3 | 0 | 0 | 10 | 117.9344 | 158.2472 | 81.4079 | 114.233 | 63.3329 | 6708.2194 | 1012.0053 | 4024.6809 | 17615.1615 | 5.741 | 12.7017 | 0.83656 | 0.72227 | 0.8374 | 0.45428 | 0.075069 | 532.4536 | 0 | 532.4536 | 532.4536
8052 | 1 | 1 | 0 | 0 | 0 | 65.466 | 197.8699 | 256.8986 | 110.4528 | 159.3887 | 119.4198 | 9676.6946 | 1100.6175 | 5804.1578 | 18268.6864 | 8.9841 | 33.0193 | 1 | 0.37632 | 0.99981 | 0.56662 | 0.070242 | 876.4766 | 0 | 876.4766 | 876.4766
8053 | 1 | 1 | 0 | 0 | 0 | 98.1261 | 216.1712 | 298.8615 | 156.5344 | 184.5544 | 132.7846 | 11189.657 | 1154.6431 | 6710.8633 | 21402.2145 | 9.2586 | 44.6685 | 1 | 0.41237 | 0.99974 | 0.60672 | 0.06828 | 1042.3638 | 0 | 1042.3638 | 1042.3638
8054 | 1 | 1 | 0 | 0 | 0 | 119.752 | 228.3516 | 326.9389 | 187.0104 | 201.1604 | 141.7047 | 12208.239 | 1225.9807 | 7321.2287 | 24463.0808 | 9.445 | 53.6309 | 1 | 0.42426 | 0.99968 | 0.63116 | 0.066915 | 1151.287 | 0 | 1151.287 | 1151.287
8055 | 1 | 1 | 0 | 0 | 0 | 138.1377 | 238.7465 | 350.9949 | 212.8971 | 215.242 | 149.3331 | 13084.8409 | 1309.0216 | 7846.4761 | 27687.6109 | 9.6065 | 62.0368 | 1 | 0.42575 | 0.99964 | 0.64977 | 0.065776 | 1243.3146 | 0 | 1243.3146 | 1243.3146
8056 | 2 | 0.7 | 0.3 | 0 | 0 | 42.3471 | 151.6388 | 231.6429 | 138.1196 | 165.5215 | 90.9999 | 8959.9486 | 972.6943 | 5374.3292 | 18662.3413 | 6.2112 | 26.4358 | 0.86187 | 0.73477 | 0.86303 | 0.44199 | 0.071183 | 793.8339 | 0 | 793.8339 | 793.8339
8057 | 2 | 0.7 | 0.3 | 0 | 0 | 19.9707 | 136.6626 | 198.9502 | 112.8784 | 142.8284 | 78.5748 | 7881.7443 | 974.4626 | 4728.0784 | 18112.1351 | 5.9993 | 19.5759 | 0.85102 | 0.73123 | 0.85205 | 0.42193 | 0.072904 | 670.2891 | 0 | 670.2891 | 670.2891
8058 | 2 | 0.7 | 0.3 | 0 | 0 | 197.0454 | 255.5341 | 463.2813 | 314.0115 | 316.5136 | 177.9443 | 16829.7011 | 1785.2609 | 10089.1221 | 48003.0205 | 7.8014 | 106.2145 | 0.90168 | 0.66662 | 0.9072 | 0.58227 | 0.06203 | 1618.1158 | 0 | 1618.1158 | 1618.1158
8059 | 2 | 0.7 | 0.3 | 0 | 0 | 313.7636 | 307.3659 | 600 | 414.8855 | 420.5594 | 241.8803 | 22191.9219 | 3037.0419 | 13299.768 | 90004.6048 | 8.9589 | 150.0744 | 0.95353 | 0.73002 | 0.95696 | 1 | 0.087849 | 2148.3804 | 0 | 2148.3804 | 2148.3803
8060 | 1 | 1 | 0 | 0 | 0 | 162.936 | 252.8252 | 383.7151 | 247.7793 | 234.182 | 159.6887 | 14282.8321 | 1453.7662 | 8564.2382 | 32948.6134 | 9.8288 | 74.5244 | 1 | 0.41462 | 0.99958 | 0.67045 | 0.064316 | 1366.6019 | 0 | 1366.6019 | 1366.6019
8061 | 1 | 1 | 0 | 0 | 0 | 162.4326 | 252.5387 | 383.0477 | 247.0716 | 233.7981 | 159.4777 | 14258.3329 | 1450.4528 | 8549.5605 | 32831.356 | 9.8242 | 74.2577 | 1 | 0.41499 | 0.99958 | 0.6701 | 0.064345 | 1364.1088 | 0 | 1364.1088 | 1364.1088
8062 | 2 | 0.7 | 0.3 | 0 | 0 | 212.7786 | 266.1407 | 487.4113 | 332.0419 | 331.3071 | 186.8931 | 17671.6957 | 1949.6336 | 10593.3617 | 53517.4967 | 7.9765 | 117.4913 | 0.90028 | 0.65301 | 0.90615 | 0.59102 | 0.061747 | 1699.0814 | 0 | 1699.0814 | 1699.0814
8063 | 1 | 1 | 0 | 0 | 0 | 61.6685 | 195.7491 | 252.0533 | 105.0903 | 156.4558 | 117.8739 | 9502.7325 | 1098.5143 | 5699.8965 | 18019.9651 | 8.9527 | 31.8115 | 1 | 0.37094 | 0.99982 | 0.56182 | 0.070451 | 857.0793 | 0 | 857.0793 | 857.0793
8064 | 1 | 1 | 0 | 0 | 0 | 98.1573 | 216.1888 | 298.902 | 156.5785 | 184.5785 | 132.7975 | 11191.1207 | 1154.7258 | 6711.7405 | 21406.073 | 9.2589 | 44.6808 | 1 | 0.41239 | 0.99973 | 0.60676 | 0.068278 | 1042.5219 | 0 | 1042.5219 | 1042.5219
8065 | 1 | 1 | 0 | 0 | 0 | 123.794 | 230.6337 | 332.2127 | 192.7031 | 204.2589 | 143.3781 | 12400.1107 | 1242.4687 | 7436.1985 | 25122.7976 | 9.4803 | 55.4168 | 1 | 0.42529 | 0.99967 | 0.63545 | 0.066662 | 1171.5638 | 0 | 1171.5638 | 1171.5638
8066 | 2 | 0.7 | 0.3 | 0 | 0 | 310.1311 | 305.2251 | 600 | 411.0888 | 417.3247 | 239.8147 | 22051.9883 | 2995.7405 | 13215.9103 | 88815.1885 | 8.9172 | 147.5494 | 0.9542 | 0.73271 | 0.9576 | 1 | 0.086989 | 2136.0349 | 0 | 2136.0349 | 2136.0349
8067 | 1 | 1 | 0 | 0 | 0 | 97.0277 | 215.5539 | 297.4417 | 154.9857 | 183.7098 | 132.3331 | 11138.281 | 1151.7775 | 6680.076 | 21267.7789 | 9.2492 | 44.2399 | 1 | 0.41149 | 0.99974 | 0.60542 | 0.068349 | 1036.812 | 0 | 1036.812 | 1036.812
8068 | 1 | 1 | 0 | 0 | 0 | 183.0917 | 264.318 | 410.5446 | 276.1033 | 249.5312 | 168.1628 | 15269.9283 | 1599.2391 | 9155.5965 | 38001.2848 | 10.0135 | 85.6514 | 1 | 0.39472 | 0.99954 | 0.68247 | 0.063208 | 1466.1002 | 0 | 1466.1002 | 1466.1002
8069 | 1 | 1 | 0 | 0 | 0 | 100.9318 | 217.7487 | 302.4911 | 160.49 | 186.7115 | 133.9387 | 11321.0498 | 1162.2951 | 6789.6007 | 21754.8309 | 9.2826 | 45.775 | 1 | 0.41449 | 0.99973 | 0.61001 | 0.068104 | 1056.5369 | 0 | 1056.5369 | 1056.5369
8070 | 1 | 1 | 0 | 0 | 0 | 144.2278 | 242.1978 | 359.0013 | 221.4672 | 219.899 | 151.8692 | 13377.3787 | 1341.0795 | 8021.7526 | 28882.3826 | 9.6606 | 64.9811 | 1 | 0.42442 | 0.99962 | 0.65537 | 0.065408 | 1273.6813 | 0 | 1273.6813 | 1273.6813
8071 | 2 | 0.7 | 0.3 | 0 | 0 | 10 | 113.1912 | 147.9419 | 73.4773 | 107.0048 | 59.6371 | 6437.1904 | 1026.8056 | 3862.2262 | 17505.4505 | 5.6772 | 11.2523 | 0.83135 | 0.71856 | 0.83232 | 0.46485 | 0.074673 | 500 | 0 | 500 | 500
8072 | 2 | 0.7 | 0.3 | 0 | 0 | 241.4052 | 285.461 | 531.5974 | 364.9182 | 357.9641 | 203.2278 | 19223.9158 | 2287.9717 | 11522.8369 | 64766.6126 | 8.3022 | 139.5087 | 0.89628 | 0.62838 | 0.90264 | 0.60125 | 0.061472 | 1845.065 | 0 | 1845.065 | 1845.065
8073 | 2 | 0.7 | 0.3 | 0 | 0 | 182.8232 | 245.9531 | 441.5623 | 297.736 | 303.0531 | 169.8724 | 16075.3021 | 1649.7878 | 9637.3095 | 43424.1361 | 7.6453 | 96.5234 | 0.90227 | 0.67858 | 0.90741 | 0.57267 | 0.062384 | 1544.4768 | 0 | 1544.4768 | 1544.4768
8074 | 2 | 0.7 | 0.3 | 0 | 0 | 10 | 113.1912 | 147.9419 | 73.4773 | 107.0048 | 59.6371 | 6437.1904 | 1026.8056 | 3862.2262 | 17505.4505 | 5.6772 | 11.2523 | 0.83135 | 0.71856 | 0.83232 | 0.46485 | 0.074673 | 500 | 0 | 500 | 500
8075 | 2 | 0.7 | 0.3 | 0 | 0 | 10 | 113.1912 | 147.9419 | 73.4773 | 107.0048 | 59.6371 | 6437.1904 | 1026.8056 | 3862.2262 | 17505.4505 | 5.6772 | 11.2523 | 0.83135 | 0.71856 | 0.83232 | 0.46485 | 0.074673 | 500 | 0 | 500 | 500
8076 | 2 | 0.7 | 0.3 | 0 | 0 | 223.7594 | 273.5483 | 504.3173 | 344.6421 | 341.5719 | 193.1509 | 18264.0128 | 2073.4125 | 10948.0573 | 57646.655 | 8.1004 | 125.7081 | 0.89893 | 0.64346 | 0.90501 | 0.59585 | 0.061609 | 1755.2819 | 0 | 1755.2819 | 1755.2819
8077 | 1 | 1 | 0 | 0 | 0 | 150.5768 | 245.8001 | 367.3682 | 230.3992 | 224.7501 | 154.518 | 13683.5081 | 1376.9167 | 8205.1686 | 30195.2699 | 9.7173 | 68.1353 | 1 | 0.42206 | 0.99961 | 0.66087 | 0.065031 | 1305.277 | 0 | 1305.277 | 1305.277
8078 | 1 | 1 | 0 | 0 | 0 | 190.9441 | 268.8077 | 421.0548 | 287.1312 | 255.5001 | 171.4783 | 15657.7681 | 1662.6939 | 9387.9351 | 40159.3099 | 10.0864 | 90.2245 | 1 | 0.38452 | 0.99953 | 0.68579 | 0.062794 | 1504.6917 | 0 | 1504.6917 | 1504.6917
8079 | 1 | 1 | 0 | 0 | 0 | 181.8325 | 263.5987 | 408.8623 | 274.3345 | 248.5735 | 167.6319 | 15207.9079 | 1589.418 | 9118.442 | 37665.1441 | 10.0018 | 84.9305 | 1 | 0.39623 | 0.99954 | 0.68187 | 0.063276 | 1459.9029 | 0 | 1459.9029 | 1459.9029
8080 | 2 | 0.7 | 0.3 | 0 | 0 | 210.8062 | 264.8105 | 484.3802 | 329.78 | 329.458 | 185.7701 | 17565.7064 | 1928.1894 | 10529.8906 | 52800.2397 | 7.9544 | 116.0455 | 0.90049 | 0.65472 | 0.90632 | 0.59004 | 0.061777 | 1688.9595 | 0 | 1688.9595 | 1688.9595
8081 | 3 | 0.4 | 0.6 | 0 | 0 | 259.8592 | 269.8685 | 600 | 370.7344 | 448.7439 | 226.331 | 21049.1456 | 2624.3111 | 12613.9001 | 81347.3522 | 6.1506 | 134.6859 | 1 | 0.9181 | 1 | 0.57737 | 0.13204 | 2040.8511 | 0 | 2040.8511 | 2040.8511
8082 | 1 | 1 | 0 | 0 | 0 | 196.429 | 271.9479 | 428.4154 | 294.832 | 259.6658 | 173.7989 | 15929.7703 | 1709.2778 | 9550.8764 | 41729.9678 | 10.1377 | 93.4982 | 1 | 0.37665 | 0.99952 | 0.68763 | 0.062511 | 1531.5907 | 0 | 1531.5907 | 1531.5907
8083 | 2 | 0.7 | 0.3 | 0 | 0 | 10 | 113.1912 | 147.9419 | 73.4773 | 107.0048 | 59.6371 | 6437.1904 | 1026.8056 | 3862.2262 | 17505.4505 | 5.6772 | 11.2523 | 0.83135 | 0.71856 | 0.83232 | 0.46485 | 0.074673 | 500 | 0 | 500 | 500
8084 | 2 | 0.7 | 0.3 | 0 | 0 | 201.5969 | 258.6016 | 470.2507 | 319.2247 | 320.8037 | 180.531 | 17072.4755 | 1831.2435 | 10234.5144 | 49549.7344 | 7.8518 | 109.4167 | 0.90135 | 0.6627 | 0.90697 | 0.58501 | 0.061937 | 1641.5919 | 0 | 1641.5919 | 1641.5919
8085 | 1 | 1 | 0 | 0 | 0 | 95.4081 | 214.6439 | 295.3493 | 152.7021 | 182.4642 | 131.6676 | 11062.5915 | 1147.6856 | 6634.7183 | 21073.2568 | 9.2354 | 43.6127 | 1 | 0.41015 | 0.99974 | 0.6035 | 0.068451 | 1028.6225 | 0 | 1028.6225 | 1028.6225
8086 | 1 | 1 | 0 | 0 | 0 | 184.7503 | 265.2657 | 412.7618 | 278.4329 | 250.7925 | 168.8625 | 15351.6929 | 1612.3246 | 9204.5788 | 38448.2212 | 10.0288 | 86.6062 | 1 | 0.39267 | 0.99954 | 0.68324 | 0.06312 | 1474.2594 | 0 | 1474.2594 | 1474.2594
8087 | 1 | 1 | 0 | 0 | 0 | 188.4534 | 267.3828 | 417.7175 | 283.6336 | 253.6075 | 170.4258 | 15534.547 | 1642.1538 | 9314.1192 | 39463.2511 | 10.0632 | 88.7594 | 1 | 0.3879 | 0.99953 | 0.68483 | 0.062925 | 1492.4611 | 0 | 1492.4611 | 1492.4611
8088 | 2 | 0.7 | 0.3 | 0 | 0 | 185.8652 | 248.0019 | 446.2004 | 301.2154 | 305.9392 | 171.5975 | 16236.1256 | 1677.7195 | 9733.6299 | 44371.1726 | 7.6785 | 98.5561 | 0.90221 | 0.67606 | 0.90743 | 0.57485 | 0.0623 | 1560.2634 | 0 | 1560.2634 | 1560.2634
8089 | 2 | 0.7 | 0.3 | 0 | 0 | 10 | 113.1912 | 147.9419 | 73.4773 | 107.0048 | 59.6371 | 6437.1904 | 1026.8056 | 3862.2262 | 17505.4505 | 5.6772 | 11.2523 | 0.83135 | 0.71856 | 0.83232 | 0.46485 | 0.074673 | 500 | 0 | 500 | 500
8090 | 2 | 0.7 | 0.3 | 0 | 0 | 10 | 115.3952 | 152.7282 | 77.1621 | 110.3667 | 61.3546 | 6562.9853 | 1019.64 | 3937.6284 | 17548.4144 | 5.7068 | 11.9142 | 0.82889 | 0.72033 | 0.82914 | 0.45996 | 0.075428 | 515.0925 | 0 | 515.0925 | 515.0925
8091 | 2 | 0.7 | 0.3 | 0 | 0 | 10 | 113.1912 | 147.9419 | 73.4773 | 107.0048 | 59.6371 | 6437.1904 | 1026.8056 | 3862.2262 | 17505.4505 | 5.6772 | 11.2523 | 0.83135 | 0.71856 | 0.83232 | 0.46485 | 0.074673 | 500 | 0 | 500 | 500
8092 | 2 | 0.7 | 0.3 | 0 | 0 | 310.0084 | 305.1528 | 600 | 410.9606 | 417.2154 | 239.7449 | 22047.2667 | 2994.3552 | 13213.0807 | 88775.3189 | 8.9158 | 147.4645 | 0.95422 | 0.7328 | 0.95762 | 1 | 0.08696 | 2135.6176 | 0 | 2135.6176 | 2135.6176
8093 | 1 | 1 | 0 | 0 | 0 | 126.4814 | 232.152 | 335.7237 | 196.4876 | 206.3182 | 144.4919 | 12527.9441 | 1253.9822 | 7512.7956 | 25576.7482 | 9.5038 | 56.6236 | 1 | 0.42575 | 0.99967 | 0.63824 | 0.066494 | 1185.0313 | 0 | 1185.0313 | 1185.0313
8094 | 2 | 0.7 | 0.3 | 0 | 0 | 183.6436 | 246.5056 | 442.8127 | 298.6742 | 303.8318 | 170.3375 | 16118.6449 | 1657.2645 | 9663.2685 | 43677.8048 | 7.6543 | 97.0694 | 0.90226 | 0.6779 | 0.90742 | 0.57327 | 0.062361 | 1548.7361 | 0 | 1548.7361 | 1548.7361
8095 | 1 | 1 | 0 | 0 | 0 | 197.3169 | 272.4565 | 429.6084 | 296.0784 | 260.3398 | 174.1749 | 15973.8851 | 1716.9935 | 9577.3028 | 41989.1166 | 10.146 | 94.0343 | 1 | 0.37532 | 0.99952 | 0.68788 | 0.062465 | 1535.9405 | 0 | 1535.9405 | 1535.9405
8096 | 2 | 0.7 | 0.3 | 0 | 0 | 10 | 113.1912 | 147.9419 | 73.4773 | 107.0048 | 59.6371 | 6437.1904 | 1026.8056 | 3862.2262 | 17505.4505 | 5.6772 | 11.2523 | 0.83135 | 0.71856 | 0.83232 | 0.46485 | 0.074673 | 500 | 0 | 500 | 500
8097 | 2 | 0.7 | 0.3 | 0 | 0 | 10 | 115.7718 | 153.5463 | 77.7917 | 110.9405 | 61.648 | 6584.5028 | 1018.4658 | 3950.526 | 17557.1467 | 5.7119 | 12.0293 | 0.82948 | 0.72062 | 0.82975 | 0.45913 | 0.075445 | 517.669 | 0 | 517.669 | 517.669
8098 | 2 | 0.7 | 0.3 | 0 | 0 | 16.9696 | 134.6549 | 194.5807 | 109.4968 | 139.7681 | 76.9112 | 7738.2727 | 976.9696 | 4642.0789 | 18108.6274 | 5.9712 | 18.7461 | 0.8496 | 0.73056 | 0.85063 | 0.41933 | 0.073123 | 653.6352 | 0 | 653.6352 | 653.6352
8099 | 2 | 0.7 | 0.3 | 0 | 0 | 300.0568 | 299.2816 | 600 | 400.5549 | 408.327 | 234.0911 | 21664.786 | 2883.9675 | 12983.8694 | 85603.1249 | 8.802 | 140.6548 | 1 | 0.73961 | 1 | 1 | 0.1137 | 2101.6566 | 0 | 2101.6566 | 2101.6566
8100 | 2 | 0.7 | 0.3 | 0 | 0 | 10 | 117.1266 | 156.4908 | 80.0571 | 113.0038 | 62.7036 | 6661.9801 | 1014.362 | 3996.9656 | 17591.9241 | 5.7301 | 12.4483 | 0.8362 | 0.72166 | 0.83707 | 0.4561 | 0.075109 | 526.9336 | 0 | 526.9336 | 526.9336
8101 | 2 | 0.7 | 0.3 | 0 | 0 | 10 | 123.7081 | 170.8151 | 91.0647 | 122.9983 | 67.8297 | 7039.6904 | 997.1192 | 4223.3559 | 17835.6705 | 5.8192 | 14.5917 | 0.84124 | 0.72627 | 0.84204 | 0.44114 | 0.074768 | 571.8269 | 0 | 571.8269 | 571.8242
8102 | 2 | 0.7 | 0.3 | 0 | 0 | 184.9409 | 247.3793 | 444.7907 | 300.1581 | 305.0626 | 171.0732 | 16187.2289 | 1669.1724 | 9704.3448 | 44081.5574 | 7.6684 | 97.9361 | 0.90223 | 0.67683 | 0.90743 | 0.57419 | 0.062325 | 1555.4687 | 0 | 1555.4687 | 1555.4687
8103 | 1 | 1 | 0 | 0 | 0 | 188.2635 | 267.2743 | 417.4632 | 283.367 | 253.4632 | 170.3456 | 15525.1631 | 1640.604 | 9308.4977 | 39410.64 | 10.0614 | 88.6483 | 1 | 0.38815 | 0.99953 | 0.68475 | 0.062935 | 1491.5285 | 0 | 1491.5285 | 1491.5285
8104 | 2 | 0.7 | 0.3 | 0 | 0 | 197.1114 | 255.5786 | 463.3824 | 314.0871 | 316.5759 | 177.9819 | 16833.2197 | 1785.9191 | 10091.2293 | 48025.1844 | 7.8021 | 106.2606 | 0.90168 | 0.66656 | 0.90719 | 0.58231 | 0.062029 | 1618.4568 | 0 | 1618.4568 | 1618.4568
8105 | 2 | 0.7 | 0.3 | 0 | 0 | 257.2911 | 296.1949 | 556.2767 | 383.2019 | 372.6133 | 212.322 | 20096.6428 | 2497.6948 | 12045.3782 | 71689.2458 | 8.4869 | 152.5624 | 0.89355 | 0.61535 | 0.90009 | 0.60359 | 0.061424 | 1925.3375 | 0 | 1925.3375 | 1925.3375
8106 | 2 | 0.7 | 0.3 | 0 | 0 | 207.6567 | 262.6868 | 479.5438 | 326.1691 | 326.5022 | 183.9776 | 17396.7219 | 1894.4458 | 10428.6939 | 51670.3619 | 7.9192 | 113.756 | 0.90081 | 0.65746 | 0.90657 | 0.5884 | 0.061828 | 1672.7801 | 0 | 1672.7801 | 1672.7801
8107 | 2 | 0.7 | 0.3 | 0 | 0 | 10 | 113.1912 | 147.9419 | 73.4773 | 107.0048 | 59.6371 | 6437.1904 | 1026.8056 | 3862.2262 | 17505.4505 | 5.6772 | 11.2523 | 0.83135 | 0.71856 | 0.83232 | 0.46485 | 0.074673 | 500 | 0 | 500 | 500
8108 | 1 | 1 | 0 | 0 | 0 | 158.0964 | 250.0723 | 377.3046 | 240.9748 | 230.4905 | 157.6617 | 14047.6136 | 1422.557 | 8423.315 | 31839.3149 | 9.785 | 71.9833 | 1 | 0.41798 | 0.99959 | 0.66689 | 0.064593 | 1342.6169 | 0 | 1342.6169 | 1342.6169
8109 | 2 | 0.7 | 0.3 | 0 | 0 | 304.8434 | 302.1067 | 600 | 405.5608 | 412.607 | 236.8096 | 21848.5981 | 2936.5668 | 13094.024 | 87113.4121 | 8.8566 | 143.9109 | 0.95519 | 0.73644 | 0.9585 | 1 | 0.10643 | 2118.0167 | 0 | 2118.0167 | 2118.0167
8110 | 2 | 0.7 | 0.3 | 0 | 0 | 10 | 113.1912 | 147.9419 | 73.4773 | 107.0048 | 59.6371 | 6437.1904 | 1026.8056 | 3862.2262 | 17505.4505 | 5.6772 | 11.2523 | 0.83135 | 0.71856 | 0.83232 | 0.46485 | 0.074673 | 500 | 0 | 500 | 500
8111 | 1 | 1 | 0 | 0 | 0 | 144.5908 | 242.4036 | 359.4791 | 221.978 | 220.1765 | 152.0205 | 13394.8494 | 1343.0619 | 8032.2202 | 28955.5916 | 9.6638 | 65.1591 | 1 | 0.42431 | 0.99962 | 0.6557 | 0.065386 | 1275.4894 | 0 | 1275.4894 | 1275.4894
8112 | 2 | 0.7 | 0.3 | 0 | 0 | 311.5459 | 306.0591 | 600 | 412.5677 | 418.5851 | 240.6191 | 22106.4699 | 3011.7637 | 13248.5594 | 89276.4782 | 8.9334 | 148.5304 | 0.95394 | 0.73168 | 0.95735 | 1 | 0.087326 | 2140.8464 | 0 | 2140.8464 | 2140.8464
8113 | 2 | 0.7 | 0.3 | 0 | 0 | 10 | 113.1912 | 147.9419 | 73.4773 | 107.0048 | 59.6371 | 6437.1904 | 1026.8056 | 3862.2262 | 17505.4505 | 5.6772 | 11.2523 | 0.83135 | 0.71856 | 0.83232 | 0.46485 | 0.074673 | 500 | 0 | 500 | 500
8114 | 1 | 1 | 0 | 0 | 0 | 131.1169 | 234.7728 | 341.7886 | 203.0144 | 209.8687 | 146.4152 | 12748.9393 | 1274.8772 | 7645.2129 | 26388.564 | 9.5445 | 58.7415 | 1 | 0.42615 | 0.99965 | 0.64295 | 0.066207 | 1208.235 | 0 | 1208.235 | 1208.235
8115 | 2 | 0.7 | 0.3 | 0 | 0 | 10 | 113.1912 | 147.9419 | 73.4773 | 107.0048 | 59.6371 | 6437.1904 | 1026.8056 | 3862.2262 | 17505.4505 | 5.6772 | 11.2523 | 0.83135 | 0.71856 | 0.83232 | 0.46485 | 0.074673 | 500 | 0 | 500 | 500
8116 | 2 | 0.7 | 0.3 | 0 | 0 | 217.2649 | 269.1666 | 494.3118 | 337.1881 | 335.5068 | 189.4485 | 17913.2238 | 1999.3026 | 10737.9974 | 55176.5756 | 8.027 | 120.8139 | 0.89976 | 0.6491 | 0.90572 | 0.59312 | 0.061685 | 1722.0727 | 0 | 1722.0727 | 1722.0727
8117 | 2 | 0.7 | 0.3 | 0 | 0 | 29.6267 | 143.1238 | 213.0336 | 123.7646 | 152.6481 | 83.932 | 8345.1877 | 970.0364 | 5005.8653 | 18236.1387 | 6.0903 | 22.3907 | 0.85566 | 0.7331 | 0.85672 | 0.43045 | 0.072178 | 723.738 | 0 | 723.738 | 723.738
8118 | 2 | 0.7 | 0.3 | 0 | 0 | 10 | 113.1912 | 147.9419 | 73.4773 | 107.0048 | 59.6371 | 6437.1904 | 1026.8056 | 3862.2262 | 17505.4505 | 5.6772 | 11.2523 | 0.83135 | 0.71856 | 0.83232 | 0.46485 | 0.074673 | 500 | 0 | 500 | 500
8119 | 2 | 0.7 | 0.3 | 0 | 0 | 345.44 | 325.9843 | 600 | 447.9575 | 448.5523 | 259.936 | 23419.3154 | 3419.5655 | 14035.285 | 101076.6626 | 9.3289 | 172.9613 | 0.94681 | 0.70177 | 0.95046 | 1 | 0.094192 | 2254.9088 | 0 | 2254.9088 | 2254.9088
8120 | 2 | 0.7 | 0.3 | 0 | 0 | 201.1914 | 258.3283 | 469.6295 | 318.7602 | 320.4218 | 180.3006 | 17050.8228 | 1827.0956 | 10221.5472 | 49410.3521 | 7.8473 | 109.1294 | 0.90138 | 0.66305 | 0.907 | 0.58477 | 0.061945 | 1639.5024 | 0 | 1639.5024 | 1639.5024
8121 | 2 | 0.7 | 0.3 | 0 | 0 | 252.0665 | 292.6637 | 548.1474 | 377.1855 | 367.8066 | 209.3287 | 19808.7157 | 2426.9836 | 11872.9871 | 69358.7369 | 8.4259 | 148.2034 | 0.89447 | 0.61956 | 0.90096 | 0.60308 | 0.061433 | 1898.995 | 0 | 1898.995 | 1898.995
8122 | 2 | 0.7 | 0.3 | 0 | 0 | 188.0145 | 249.4496 | 449.4798 | 303.6743 | 307.976 | 172.8168 | 16349.9301 | 1697.797 | 9801.7888 | 45050.9008 | 7.702 | 100.0054 | 0.90214 | 0.67427 | 0.90742 | 0.57635 | 0.062243 | 1571.4056 | 0 | 1571.4056 | 1571.4056
8123 | 2 | 0.7 | 0.3 | 0 | 0 | 190.76 | 251.299 | 453.6719 | 306.8159 | 310.5751 | 174.3749 | 16495.5131 | 1723.8564 | 9888.9792 | 45931.9496 | 7.7321 | 101.8727 | 0.90203 | 0.67196 | 0.90738 | 0.57821 | 0.062174 | 1585.6241 | 0 | 1585.6241 | 1585.6241
8124 | 1 | 1 | 0 | 0 | 0 | 133.6728 | 236.2188 | 345.1372 | 206.6125 | 211.8254 | 147.4767 | 12871.0567 | 1286.9588 | 7718.3829 | 26851.778 | 9.567 | 59.9289 | 1 | 0.42614 | 0.99965 | 0.64548 | 0.066049 | 1221.0145 | 0 | 1221.0145 | 1221.0145
8125 | 2 | 0.7 | 0.3 | 0 | 0 | 10 | 113.1912 | 147.9419 | 73.4773 | 107.0048 | 59.6371 | 6437.1904 | 1026.8056 | 3862.2262 | 17505.4505 | 5.6772 | 11.2523 | 0.83135 | 0.71856 | 0.83232 | 0.46485 | 0.074673 | 500 | 0 | 500 | 500
8126 | 1 | 1 | 0 | 0 | 0 | 116.2974 | 226.4025 | 322.4379 | 182.1439 | 198.5107 | 140.2759 | 12044.621 | 1212.6768 | 7223.1871 | 23921.1359 | 9.415 | 52.1322 | 1 | 0.42307 | 0.99969 | 0.62742 | 0.067133 | 1133.9361 | 0 | 1133.9361 | 1133.9361
8127 | 1 | 1 | 0 | 0 | 0 | 146.8909 | 243.7082 | 362.5082 | 225.214 | 221.9343 | 152.9796 | 13505.6398 | 1355.8107 | 8098.6002 | 29424.6936 | 9.6844 | 66.2935 | 1 | 0.42355 | 0.99962 | 0.65772 | 0.065249 | 1286.9417 | 0 | 1286.9417 | 1286.9417
8128 | 2 | 0.7 | 0.3 | 0 | 0 | 253.2653 | 293.4739 | 550.0117 | 378.5658 | 368.9106 | 210.0154 | 19874.7061 | 2443.0586 | 11912.498 | 69888.8392 | 8.4398 | 149.1979 | 0.89426 | 0.61858 | 0.90077 | 0.60322 | 0.06143 | 1905.0446 | 0 | 1905.0446 | 1905.0446
8129 | 2 | 0.7 | 0.3 | 0 | 0 | 10 | 113.1912 | 147.9419 | 73.4773 | 107.0048 | 59.6371 | 6437.1904 | 1026.8056 | 3862.2262 | 17505.4505 | 5.6772 | 11.2523 | 0.83135 | 0.71856 | 0.83232 | 0.46485 | 0.074673 | 500 | 0 | 500 | 500
8130 | 1 | 1 | 0 | 0 | 0 | 132.2329 | 235.4041 | 343.2503 | 204.5855 | 210.7231 | 146.8786 | 12802.237 | 1280.1034 | 7677.1477 | 26589.4558 | 9.5543 | 59.2582 | 1 | 0.42617 | 0.99965 | 0.64406 | 0.066138 | 1213.8163 | 0 | 1213.8163 | 1213.8163
8131 | 2 | 0.7 | 0.3 | 0 | 0 | 243.9513 | 287.1807 | 535.5451 | 367.8466 | 360.3188 | 204.6839 | 19363.2414 | 2320.5264 | 11606.2599 | 65843.3613 | 8.3316 | 141.5607 | 0.89586 | 0.62625 | 0.90225 | 0.60179 | 0.06146 | 1857.9658 | 0 | 1857.9658 | 1857.9658
8132 | 1 | 1 | 0 | 0 | 0 | 53.785 | 191.3514 | 242.0172 | 93.9551 | 150.3628 | 114.6703 | 9142.8974 | 1096.9201 | 5484.2306 | 17580.2321 | 8.8879 | 29.4015 | 1 | 0.35908 | 0.99983 | 0.5518 | 0.070867 | 816.7403 | 0 | 816.7403 | 816.7403
8133 | 1 | 1 | 0 | 0 | 0 | 141.4498 | 240.623 | 355.3468 | 217.5582 | 217.7751 | 150.7118 | 13243.8021 | 1326.1748 | 7941.7196 | 28329.5469 | 9.6359 | 63.6282 | 1 | 0.42514 | 0.99963 | 0.65286 | 0.065575 | 1259.8366 | 0 | 1259.8366 | 1259.8366
8134 | 2 | 0.7 | 0.3 | 0 | 0 | 203.2498 | 259.7158 | 472.784 | 321.1186 | 322.3596 | 181.4709 | 17160.8077 | 1848.2592 | 10287.414 | 50121.2453 | 7.8701 | 110.5918 | 0.90121 | 0.66128 | 0.90688 | 0.58596 | 0.061906 | 1650.107 | 0 | 1650.107 | 1650.107
8135 | 2 | 0.7 | 0.3 | 0 | 0 | 10 | 113.1912 | 147.9419 | 73.4773 | 107.0048 | 59.6371 | 6437.1904 | 1026.8056 | 3862.2262 | 17505.4505 | 5.6772 | 11.2523 | 0.83135 | 0.71856 | 0.83232 | 0.46485 | 0.074673 | 500 | 0 | 500 | 500
8136 | 1 | 1 | 0 | 0 | 0 | 186.0481 | 266.0075 | 414.4978 | 280.2556 | 251.7792 | 169.4101 | 15415.7298 | 1622.6822 | 9242.9408 | 38801.2546 | 10.0409 | 87.3574 | 1 | 0.39103 | 0.99954 | 0.68382 | 0.063051 | 1480.6409 | 0 | 1480.6409 | 1480.6409
8137 | 2 | 0.7 | 0.3 | 0 | 0 | 10 | 113.1912 | 147.9419 | 73.4773 | 107.0048 | 59.6371 | 6437.1904 | 1026.8056 | 3862.2262 | 17505.4505 | 5.6772 | 11.2523 | 0.83135 | 0.71856 | 0.83232 | 0.46485 | 0.074673 | 500 | 0 | 500 | 500
8138 | 1 | 1 | 0 | 0 | 0 | 125.5384 | 231.6192 | 334.4913 | 195.1597 | 205.5957 | 144.101 | 12483.0657 | 1249.8922 | 7485.9048 | 25416.0704 | 9.4955 | 56.1984 | 1 | 0.42561 | 0.99967 | 0.63727 | 0.066553 | 1180.3071 | 0 | 1180.3071 | 1180.3071
8139 | 1 | 1 | 0 | 0 | 0 | 151.649 | 246.4089 | 368.7832 | 231.9074 | 225.569 | 154.9658 | 13735.3241 | 1383.2126 | 8236.2134 | 30423.7836 | 9.727 | 68.6766 | 1 | 0.42156 | 0.99961 | 0.66176 | 0.064968 | 1310.6067 | 0 | 1310.6067 | 1310.6067
8140 | 2 | 0.7 | 0.3 | 0 | 0 | 10 | 113.1912 | 147.9419 | 73.4773 | 107.0048 | 59.6371 | 6437.1904 | 1026.8056 | 3862.2262 | 17505.4505 | 5.6772 | 11.2523 | 0.83135 | 0.71856 | 0.83232 | 0.46485 | 0.074673 | 500 | 0 | 500 | 500
8141 | 9 | 0.1 | 0.3 | 0.6 | 0 | 278.4819 | 284.8072 | 600 | 381.1019 | 414.4607 | 226.6965 | 21135.1765 | 2703.7108 | 12666.1489 | 81494.1304 | 5.9788 | 132.8616 | 1 | 0.81425 | 1 | 0.80351 | 0.12846 | 2052.6866 | 0 | 2052.6866 | 2052.6866
8142 | 2 | 0.7 | 0.3 | 0 | 0 | 255.5064 | 294.9885 | 553.4983 | 381.1464 | 370.9726 | 211.2992 | 19998.1875 | 2473.3483 | 11986.4303 | 70887.2118 | 8.466 | 151.0661 | 0.89386 | 0.61678 | 0.90039 | 0.60344 | 0.061426 | 1916.3453 | 0 | 1916.3453 | 1916.3453
8143 | 2 | 0.7 | 0.3 | 0 | 0 | 229.17 | 277.1998 | 512.6672 | 350.8555 | 346.6116 | 196.2379 | 18557.2799 | 2137.1472 | 11123.6672 | 59766.2045 | 8.1619 | 129.8614 | 0.89817 | 0.63879 | 0.90435 | 0.59782 | 0.061556 | 1782.8806 | 0 | 1782.8806 | 1782.8806
8144 | 2 | 0.7 | 0.3 | 0 | 0 | 235.0319 | 281.1571 | 521.7282 | 357.5908 | 352.0581 | 199.5852 | 18876.0638 | 2208.2466 | 11314.552 | 62125.9676 | 8.2289 | 134.4393 | 0.8973 | 0.63377 | 0.90356 | 0.59964 | 0.061511 | 1812.712 | 0 | 1812.712 | 1812.712
8145 | 1 | 1 | 0 | 0 | 0 | 62.1124 | 195.997 | 252.6193 | 105.7172 | 156.7987 | 118.0545 | 9523.0478 | 1098.7154 | 5712.0722 | 18047.8015 | 8.9564 | 31.9511 | 1 | 0.37158 | 0.99982 | 0.56238 | 0.070427 | 859.348 | 0 | 859.348 | 859.348
8146 | 2 | 0.7 | 0.3 | 0 | 0 | 10 | 113.1912 | 147.9419 | 73.4773 | 107.0048 | 59.6371 | 6437.1904 | 1026.8056 | 3862.2262 | 17505.4505 | 5.6772 | 11.2523 | 0.83135 | 0.71856 | 0.83232 | 0.46485 | 0.074673 | 500 | 0 | 500 | 500
8147 | 2 | 0.7 | 0.3 | 0 | 0 | 45.3262 | 153.6335 | 236.0105 | 141.4839 | 168.5262 | 92.6569 | 9104.6247 | 974.7135 | 5461.0389 | 18805.4043 | 6.2398 | 27.4386 | 0.86333 | 0.73503 | 0.86452 | 0.44475 | 0.070945 | 810.1987 | 0 | 810.1987 | 810.1987
8148 | 1 | 1 | 0 | 0 | 0 | 186.6755 | 266.3662 | 415.3374 | 281.1369 | 252.2562 | 169.675 | 15446.7084 | 1627.7272 | 9261.4988 | 38972.9824 | 10.0467 | 87.722 | 1 | 0.39023 | 0.99954 | 0.68409 | 0.063018 | 1483.7252 | 0 | 1483.7252 | 1483.7252
8149 | 2 | 0.7 | 0.3 | 0 | 0 | 312.3133 | 306.5113 | 600 | 413.3698 | 419.2685 | 241.0555 | 22136.0317 | 3020.4884 | 13266.2749 | 89527.7341 | 8.9422 | 149.0638 | 0.9538 | 0.73111 | 0.95722 | 1 | 0.087508 | 2143.4545 | 0 | 2143.4545 | 2143.4545
8150 | 2 | 0.7 | 0.3 | 0 | 0 | 10 | 113.1912 | 147.9419 | 73.4773 | 107.0048 | 59.6371 | 6437.1904 | 1026.8056 | 3862.2262 | 17505.4505 | 5.6772 | 11.2523 | 0.83135 | 0.71856 | 0.83232 | 0.46485 | 0.074673 | 500 | 0 | 500 | 500
8151 | 2 | 0.7 | 0.3 | 0 | 0 | 212.7996 | 266.1548 | 487.4435 | 332.0659 | 331.3267 | 186.9051 | 17672.8225 | 1949.8627 | 10594.0364 | 53525.1572 | 7.9768 | 117.5067 | 0.90028 | 0.65299 | 0.90615 | 0.59103 | 0.061747 | 1699.1889 | 0 | 1699.1889 | 1699.1889
8152 | 2 | 0.7 | 0.3 | 0 | 0 | 10 | 113.1912 | 147.9419 | 73.4773 | 107.0048 | 59.6371 | 6437.1904 | 1026.8056 | 3862.2262 | 17505.4505 | 5.6772 | 11.2523 | 0.83135 | 0.71856 | 0.83232 | 0.46485 | 0.074673 | 500 | 0 | 500 | 500
8153 | 2 | 0.7 | 0.3 | 0 | 0 | 221.0551 | 271.7236 | 500.1488 | 341.5377 | 339.0485 | 191.6088 | 18117.7824 | 2042.2363 | 10860.4922 | 56608.3051 | 8.0697 | 123.658 | 0.89929 | 0.64581 | 0.90532 | 0.59476 | 0.061639 | 1741.4645 | 0 | 1741.4645 | 1741.4645
8154 | 1 | 1 | 0 | 0 | 0 | 102.8116 | 218.8061 | 304.925 | 163.1399 | 188.1562 | 134.7125 | 11409.2051 | 1167.6889 | 6842.4274 | 21998.4836 | 9.2987 | 46.5257 | 1 | 0.41582 | 0.99972 | 0.6122 | 0.067985 | 1066.0255 | 0 | 1066.0255 | 1066.0255
8155 | 2 | 0.7 | 0.3 | 0 | 0 | 10 | 113.1912 | 147.9419 | 73.4773 | 107.0048 | 59.6371 | 6437.1904 | 1026.8056 | 3862.2262 | 17505.4505 | 5.6772 | 11.2523 | 0.83135 | 0.71856 | 0.83232 | 0.46485 | 0.074673 | 500 | 0 | 500 | 500
8156 | 2 | 0.7 | 0.3 | 0 | 0 | 259.5418 | 297.7164 | 559.7824 | 385.7946 | 374.6806 | 213.6122 | 20220.9478 | 2528.6809 | 12119.8023 | 72709.438 | 8.5134 | 154.4601 | 0.89314 | 0.61356 | 0.89971 | 0.60373 | 0.061422 | 1936.6679 | 0 | 1936.6679 | 1936.6679
8157 | 2 | 0.7 | 0.3 | 0 | 0 | 10 | 113.1912 | 147.9419 | 73.4773 | 107.0048 | 59.6371 | 6437.1904 | 1026.8056 | 3862.2262 | 17505.4505 | 5.6772 | 11.2523 | 0.83135 | 0.71856 | 0.83232 | 0.46485 | 0.074673 | 500 | 0 | 500 | 500
8158 | 2 | 0.7 | 0.3 | 0 | 0 | 10 | 113.1912 | 147.9419 | 73.4773 | 107.0048 | 59.6371 | 6437.1904 | 1026.8056 | 3862.2262 | 17505.4505 | 5.6772 | 11.2523 | 0.83135 | 0.71856 | 0.83232 | 0.46485 | 0.074673 | 500 | 0 | 500 | 500
8159 | 2 | 0.7 | 0.3 | 0 | 0 | 11.7443 | 131.1596 | 186.981 | 103.6111 | 134.43 | 74.0161 | 7489.1013 | 982.614 | 4492.7175 | 18142.1298 | 5.9225 | 17.3522 | 0.84717 | 0.72927 | 0.84819 | 0.41484 | 0.073497 | 624.59 | 0 | 624.59 | 624.59
8160 | 2 | 0.7 | 0.3 | 0 | 0 | 29.5091 | 143.0451 | 212.8619 | 123.632 | 152.5288 | 83.8667 | 8339.5283 | 970.0568 | 5002.4732 | 18233.594 | 6.0891 | 22.3551 | 0.8556 | 0.73308 | 0.85666 | 0.43035 | 0.072187 | 723.0885 | 0 | 723.0885 | 723.0885
8161 | 1 | 1 | 0 | 0 | 0 | 168.4746 | 255.9788 | 391.0664 | 255.5649 | 238.4038 | 162.0122 | 14552.8722 | 1491.2487 | 8726.0205 | 34267.4164 | 9.8792 | 77.4944 | 1 | 0.41009 | 0.99957 | 0.67423 | 0.064005 | 1394.0061 | 0 | 1394.0061 | 1394.0061
8162 | 2 | 0.7 | 0.3 | 0 | 0 | 185.4622 | 247.7305 | 445.5858 | 300.7544 | 305.5571 | 171.369 | 16214.8061 | 1673.987 | 9720.8613 | 44244.7172 | 7.6741 | 98.2856 | 0.90222 | 0.6764 | 0.90743 | 0.57456 | 0.062311 | 1558.1734 | 0 | 1558.1734 | 1558.1734
8163 | 2 | 0.7 | 0.3 | 0 | 0 | 350.4511 | 328.9214 | 600 | 453.1834 | 452.9458 | 262.7995 | 23614.6567 | 3483.7447 | 14152.3401 | 102943.0898 | 9.3884 | 176.724 | 0.94559 | 0.69649 | 0.94928 | 1 | 0.094941 | 2271.5772 | 0 | 2271.5772 | 2271.5772
8164 | 6 | 0.4 | 0.3 | 0.3 | 0 | 350.6583 | 329.1704 | 600 | 453.4539 | 465.5498 | 266.2739 | 23775.3881 | 3516.0516 | 14248.4749 | 104430.2653 | 8.0166 | 180.6067 | 0.92785 | 0.72977 | 0.93223 | 0.99583 | 0.095477 | 2284.4997 | 0 | 2284.4997 | 2284.4997
8165 | 2 | 0.7 | 0.3 | 0 | 0 | 221.2251 | 271.8383 | 500.4107 | 341.7328 | 339.2072 | 191.7057 | 18126.9686 | 2044.1829 | 10865.993 | 56673.17 | 8.0717 | 123.7864 | 0.89926 | 0.64566 | 0.9053 | 0.59483 | 0.061637 | 1742.3336 | 0 | 1742.3336 | 1742.3336
8166 | 2 | 0.7 | 0.3 | 0 | 0 | 13.1909 | 132.1272 | 189.0839 | 105.2402 | 135.9091 | 74.8174 | 7558.002 | 980.8888 | 4534.0193 | 18127.8194 | 5.936 | 17.7316 | 0.84784 | 0.72964 | 0.84886 | 0.41608 | 0.073395 | 632.6371 | 0 | 632.6371 | 632.6371
8167 | 2 | 0.7 | 0.3 | 0 | 0 | 327.3241 | 315.3474 | 600 | 429.0514 | 432.59 | 249.6004 | 22715.7977 | 3195.8929 | 13613.7059 | 94590.8711 | 9.116 | 159.6817 | 0.95086 | 0.71898 | 0.95437 | 1 | 0.090855 | 2194.2316 | 0 | 2194.2316 | 2194.2316
8168 | 1 | 1 | 0 | 0 | 0 | 79.0134 | 205.4477 | 274.2411 | 129.5757 | 169.8401 | 124.9481 | 10300.5971 | 1115.2039 | 6178.0708 | 19351.8644 | 9.097 | 37.5767 | 1 | 0.39364 | 0.99978 | 0.58357 | 0.069457 | 945.4895 | 0 | 945.4895 | 945.4895
8169 | 2 | 0.7 | 0.3 | 0 | 0 | 10 | 113.1912 | 147.9419 | 73.4773 | 107.0048 | 59.6371 | 6437.1904 | 1026.8056 | 3862.2262 | 17505.4505 | 5.6772 | 11.2523 | 0.83135 | 0.71856 | 0.83232 | 0.46485 | 0.074673 | 500 | 0 | 500 | 500
8170 | 1 | 1 | 0 | 0 | 0 | 179.2124 | 262.1025 | 405.3642 | 270.6537 | 246.5801 | 166.5278 | 15079.0034 | 1569.2951 | 9041.2189 | 36974.4471 | 9.9776 | 83.4415 | 1 | 0.39927 | 0.99955 | 0.68054 | 0.063416 | 1446.9992 | 0 | 1446.9992 | 1446.9992
8171 | 2 | 0.7 | 0.3 | 0 | 0 | 10 | 113.1912 | 147.9419 | 73.4773 | 107.0048 | 59.6371 | 6437.1904 | 1026.8056 | 3862.2262 | 17505.4505 | 5.6772 | 11.2523 | 0.83135 | 0.71856 | 0.83232 | 0.46485 | 0.074673 | 500 | 0 | 500 | 500
8172 | 2 | 0.7 | 0.3 | 0 | 0 | 10 | 113.1912 | 147.9419 | 73.4773 | 107.0048 | 59.6371 | 6437.1904 | 1026.8056 | 3862.2262 | 17505.4505 | 5.6772 | 11.2523 | 0.83135 | 0.71856 | 0.83232 | 0.46485 | 0.074673 | 500 | 0 | 500 | 500
8173 | 2 | 0.7 | 0.3 | 0 | 0 | 10 | 113.1912 | 147.9419 | 73.4773 | 107.0048 | 59.6371 | 6437.1904 | 1026.8056 | 3862.2262 | 17505.4505 | 5.6772 | 11.2523 | 0.83135 | 0.71856 | 0.83232 | 0.46485 | 0.074673 | 500 | 0 | 500 | 500
8174 | 2 | 0.7 | 0.3 | 0 | 0 | 10 | 113.1912 | 147.9419 | 73.4773 | 107.0048 | 59.6371 | 6437.1904 | 1026.8056 | 3862.2262 | 17505.4505 | 5.6772 | 11.2523 | 0.83135 | 0.71856 | 0.83232 | 0.46485 | 0.074673 | 500 | 0 | 500 | 500
8175 | 2 | 0.7 | 0.3 | 0 | 0 | 204.1074 | 260.2939 | 474.0988 | 322.1012 | 323.1664 | 181.9586 | 17206.6681 | 1857.1532 | 10314.8782 | 50419.7963 | 7.8797 | 111.2039 | 0.90114 | 0.66054 | 0.90682 | 0.58645 | 0.06189 | 1654.5224 | 0 | 1654.5224 | 1654.5224
8176 | 1 | 1 | 0 | 0 | 0 | 93.4263 | 213.5308 | 292.7906 | 149.9074 | 180.9395 | 130.8536 | 10970.0712 | 1142.8947 | 6579.2743 | 20841.2134 | 9.2186 | 42.8527 | 1 | 0.40844 | 0.99975 | 0.60114 | 0.068574 | 1018.5954 | 0 | 1018.5954 | 1018.5954
8177 | 2 | 0.7 | 0.3 | 0 | 0 | 261.1252 | 298.787 | 562.2503 | 387.6191 | 376.1337 | 214.5201 | 20308.5015 | 2550.6709 | 12172.2222 | 73433.0704 | 8.532 | 155.8024 | 0.89285 | 0.61231 | 0.89943 | 0.6038 | 0.061421 | 1944.633 | 0 | 1944.633 | 1944.633
8178 | 1 | 1 | 0 | 0 | 0 | 69.3942 | 200.0652 | 261.918 | 115.9989 | 162.4211 | 121.0205 | 9857.0683 | 1103.7073 | 5912.2601 | 18551.2416 | 9.0167 | 34.3008 | 1 | 0.38166 | 0.9998 | 0.57157 | 0.07002 | 896.5172 | 0 | 896.5172 | 896.5172
8179 | 2 | 0.7 | 0.3 | 0 | 0 | 257.4961 | 296.3335 | 556.5959 | 383.4381 | 372.8017 | 212.4395 | 20107.9589 | 2500.5043 | 12052.1534 | 71781.7697 | 8.4893 | 152.7348 | 0.89351 | 0.61518 | 0.90006 | 0.6036 | 0.061424 | 1926.3701 | 0 | 1926.3701 | 1926.3701
8180 | 2 | 0.7 | 0.3 | 0 | 0 | 217.1262 | 269.0731 | 494.0984 | 337.029 | 335.3771 | 189.3695 | 17905.7506 | 1997.7491 | 10733.5222 | 55124.7303 | 8.0254 | 120.7105 | 0.89978 | 0.64922 | 0.90574 | 0.59306 | 0.061687 | 1721.3629 | 0 | 1721.3629 | 1721.3629
8181 | 1 | 1 | 0 | 0 | 0 | 158.1496 | 250.1025 | 377.3749 | 241.0495 | 230.531 | 157.6839 | 14050.192 | 1422.8918 | 8424.8598 | 31851.2747 | 9.7855 | 72.011 | 1 | 0.41794 | 0.99959 | 0.66693 | 0.06459 | 1342.8804 | 0 | 1342.8804 | 1342.8804
8182 | 2 | 0.7 | 0.3 | 0 | 0 | 10 | 113.1912 | 147.9419 | 73.4773 | 107.0048 | 59.6371 | 6437.1904 | 1026.8056 | 3862.2262 | 17505.4505 | 5.6772 | 11.2523 | 0.83135 | 0.71856 | 0.83232 | 0.46485 | 0.074673 | 500 | 0 | 500 | 500
8183 | 1 | 1 | 0 | 0 | 0 | 132.7362 | 235.6888 | 343.9096 | 205.294 | 211.1084 | 147.0876 | 12826.2824 | 1282.485 | 7691.5552 | 26680.7361 | 9.5587 | 59.4921 | 1 | 0.42616 | 0.99965 | 0.64455 | 0.066107 | 1216.3324 | 0 | 1216.3324 | 1216.3324
8184 | 1 | 1 | 0 | 0 | 0 | 102.4386 | 218.5962 | 304.4419 | 162.6141 | 187.8696 | 134.5589 | 11391.704 | 1166.6015 | 6831.94 | 21949.6613 | 9.2955 | 46.3762 | 1 | 0.41557 | 0.99972 | 0.61177 | 0.068009 | 1064.1431 | 0 | 1064.1431 | 1064.1431
8185 | 1 | 1 | 0 | 0 | 0 | 64.7754 | 197.4841 | 256.0169 | 109.4777 | 158.8555 | 119.1385 | 9645.0294 | 1100.1704 | 5785.1799 | 18221.67 | 8.9784 | 32.7974 | 1 | 0.37536 | 0.99981 | 0.56575 | 0.070281 | 872.9508 | 0 | 872.9508 | 872.9508
8186 | 2 | 0.7 | 0.3 | 0 | 0 | 10 | 113.1912 | 147.9419 | 73.4773 | 107.0048 | 59.6371 | 6437.1904 | 1026.8056 | 3862.2262 | 17505.4505 | 5.6772 | 11.2523 | 0.83135 | 0.71856 | 0.83232 | 0.46485 | 0.074673 | 500 | 0 | 500 | 500
8187 | 2 | 0.7 | 0.3 | 0 | 0 | 10 | 127.2694 | 178.5812 | 97.0229 | 128.3849 | 70.6022 | 7244.9918 | 989.6517 | 4346.4033 | 18019.3093 | 5.8677 | 15.8261 | 0.84741 | 0.72811 | 0.84829 | 0.42487 | 0.074235 | 596.0345 | 0 | 596.0345 | 596.0345
8188 | 2 | 0.7 | 0.3 | 0 | 0 | 38.4549 | 149.033 | 225.942 | 133.7257 | 161.5901 | 88.836 | 8771.3342 | 970.8553 | 5261.2837 | 18500.174 | 6.1741 | 25.1575 | 0.85996 | 0.73436 | 0.86109 | 0.43843 | 0.071491 | 772.4243 | 0 | 772.4243 | 772.4243
8189 | 1 | 1 | 0 | 0 | 0 | 62.7798 | 196.3696 | 253.4705 | 106.6597 | 157.3143 | 118.3261 | 9553.599 | 1099.0399 | 5730.3826 | 18090.2662 | 8.9619 | 32.1618 | 1 | 0.37254 | 0.99982 | 0.56323 | 0.070391 | 862.7581 | 0 | 862.7581 | 862.7581
8190 | 2 | 0.7 | 0.3 | 0 | 0 | 10 | 113.1912 | 147.9419 | 73.4773 | 107.0048 | 59.6371 | 6437.1904 | 1026.8056 | 3862.2262 | 17505.4505 | 5.6772 | 11.2523 | 0.83135 | 0.71856 | 0.83232 | 0.46485 | 0.074673 | 500 | 0 | 500 | 500
8191 | 2 | 0.7 | 0.3 | 0 | 0 | 30.5016 | 143.7093 | 214.3115 | 124.7515 | 153.5358 | 84.4178 | 8387.317 | 969.9099 | 5031.1168 | 18255.8778 | 6.0985 | 22.6567 | 0.85608 | 0.73325 | 0.85715 | 0.43123 | 0.072111 | 728.5707 | 0 | 728.5707 | 728.5707
8192 | 2 | 0.7 | 0.3 | 0 | 0 | 15.7423 | 133.8338 | 192.7947 | 108.1141 | 138.5153 | 76.231 | 7679.6739 | 978.1494 | 4606.9532 | 18111.9759 | 5.9598 | 18.4129 | 0.84903 | 0.73027 | 0.85005 | 0.41827 | 0.073212 | 646.8184 | 0 | 646.8184 | 646.8184
8193 | 2 | 0.7 | 0.3 | 0 | 0 | 249.5495 | 290.9628 | 544.2356 | 374.2882 | 365.4871 | 207.8875 | 19670.3234 | 2393.5267 | 11790.1259 | 68254.8432 | 8.3965 | 146.1265 | 0.89491 | 0.62161 | 0.90137 | 0.60275 | 0.06144 | 1886.2843 | 0 | 1886.2843 | 1886.2843
8194 | 2 | 0.7 | 0.3 | 0 | 0 | 41.0688 | 150.7829 | 229.7699 | 136.6764 | 164.2311 | 90.2891 | 8897.9539 | 971.9905 | 5337.1731 | 18605.9922 | 6.199 | 26.012 | 0.86124 | 0.73465 | 0.86239 | 0.44082 | 0.071284 | 786.8062 | 0 | 786.8062 | 786.8062
8195 | 4 | 0.1 | 0.9 | 0 | 0 | 230.3434 | 241.6239 | 600 | 352.9154 | 497.8619 | 218.9086 | 20763.9552 | 2491.906 | 12441.7819 | 81019.1809 | 3.5232 | 136.0483 | 1 | 1 | 1 | 0.094427 | 0.11204 | 2005.6049 | 0 | 2005.6049 | 2005.6049
8196 | 2 | 0.7 | 0.3 | 0 | 0 | 10.2851 | 130.1836 | 184.8606 | 101.9678 | 132.9371 | 73.208 | 7419.661 | 984.4804 | 4451.092 | 18160.4702 | 5.9089 | 16.9745 | 0.84649 | 0.72889 | 0.84752 | 0.4136 | 0.0736 | 616.4678 | 0 | 616.4678 | 616.4678
8197 | 2 | 0.7 | 0.3 | 0 | 0 | 229.2902 | 277.281 | 512.8528 | 350.9936 | 346.7234 | 196.3065 | 18563.8065 | 2138.5839 | 11127.5753 | 59813.9359 | 8.1633 | 129.9545 | 0.89816 | 0.63869 | 0.90433 | 0.59786 | 0.061555 | 1783.4931 | 0 | 1783.4931 | 1783.4931
8198 | 1 | 1 | 0 | 0 | 0 | 169.9262 | 256.8059 | 392.9958 | 257.6051 | 239.5098 | 162.6218 | 14623.7986 | 1501.3846 | 8768.5123 | 34621.7798 | 9.8924 | 78.2838 | 1 | 0.40878 | 0.99957 | 0.67516 | 0.063924 | 1401.1807 | 0 | 1401.1807 | 1401.1807
8199 | 2 | 0.7 | 0.3 | 0 | 0 | 10 | 113.1912 | 147.9419 | 73.4773 | 107.0048 | 59.6371 | 6437.1904 | 1026.8056 | 3862.2262 | 17505.4505 | 5.6772 | 11.2523 | 0.83135 | 0.71856 | 0.83232 | 0.46485 | 0.074673 | 500 | 0 | 500 | 500
8200 | 2 | 0.7 | 0.3 | 0 | 0 | 196.1469 | 254.9286 | 461.9067 | 312.9827 | 315.6657 | 177.4339 | 16781.854 | 1776.3345 | 10060.4672 | 47702.3605 | 7.7915 | 105.5881 | 0.90174 | 0.66738 | 0.90723 | 0.5817 | 0.06205 | 1613.4763 | 0 | 1613.4763 | 1613.4763
8201 | 2 | 0.7 | 0.3 | 0 | 0 | 10 | 113.1912 | 147.9419 | 73.4773 | 107.0048 | 59.6371 | 6437.1904 | 1026.8056 | 3862.2262 | 17505.4505 | 5.6772 | 11.2523 | 0.83135 | 0.71856 | 0.83232 | 0.46485 | 0.074673 | 500 | 0 | 500 | 500
8202 | 2 | 0.7 | 0.3 | 0 | 0 | 188.3134 | 249.6509 | 449.936 | 304.0162 | 308.2591 | 172.9864 | 16365.7667 | 1700.6114 | 9811.2735 | 45146.1159 | 7.7053 | 100.2078 | 0.90213 | 0.67402 | 0.90742 | 0.57655 | 0.062236 | 1572.9542 | 0 | 1572.9542 | 1572.9542
8203 | 7 | 0.1 | 0.6 | 0.3 | 0 | 248.3006 | 259.9795 | 600 | 362.3741 | 458.9383 | 222.1128 | 20833.9073 | 2549.6791 | 12484.6005 | 80146.9096 | 4.7471 | 132.5315 | 1 | 0.95092 | 1 | 0.41549 | 0.13373 | 2019.1738 | 0 | 2019.1738 | 2019.1738
8204 | 1 | 1 | 0 | 0 | 0 | 88.4032 | 210.7112 | 286.3142 | 142.823 | 177.0735 | 128.7927 | 10736.0793 | 1131.8173 | 6439.0498 | 20282.6298 | 9.176 | 40.9638 | 1 | 0.40374 | 0.99976 | 0.59508 | 0.068886 | 993.154 | 0 | 993.154 | 993.154
8205 | 1 | 1 | 0 | 0 | 0 | 180.2455 | 262.6924 | 406.7432 | 272.1052 | 247.3662 | 166.9631 | 15129.8091 | 1577.1795 | 9071.6552 | 37245.3915 | 9.9872 | 84.0269 | 1 | 0.39809 | 0.99955 | 0.68107 | 0.063361 | 1452.0887 | 0 | 1452.0887 | 1452.0887
8206 | 1 | 1 | 0 | 0 | 0 | 159.1605 | 250.6774 | 378.7131 | 242.471 | 231.3023 | 158.1071 | 14099.2725 | 1429.2957 | 8454.2649 | 32079.7781 | 9.7946 | 72.5377 | 1 | 0.41729 | 0.99959 | 0.66769 | 0.064532 | 1347.8937 | 0 | 1347.8937 | 1347.8937
8207 | 2 | 0.7 | 0.3 | 0 | 0 | 10 | 116.5579 | 155.2547 | 79.1062 | 112.138 | 62.2605 | 6629.4483 | 1016.0615 | 3977.4662 | 17576.6863 | 5.7225 | 12.2715 | 0.83074 | 0.72123 | 0.83105 | 0.45737 | 0.075479 | 523.0459 | 0 | 523.0459 | 523.0459
8208 | 2 | 0.7 | 0.3 | 0 | 0 | 233.4573 | 280.094 | 519.2927 | 355.7812 | 350.5964 | 198.6858 | 18790.3245 | 2188.9385 | 11263.2126 | 61485.6067 | 8.2109 | 133.2016 | 0.89754 | 0.63511 | 0.90378 | 0.59918 | 0.061522 | 1804.7058 | 0 | 1804.7058 | 1804.7058
8209 | 2 | 0.7 | 0.3 | 0 | 0 | 18.3979 | 135.6103 | 196.6598 | 111.1061 | 141.225 | 77.7028 | 7806.5194 | 975.7096 | 4682.9873 | 18108.2262 | 5.9846 | 19.1384 | 0.85028 | 0.73088 | 0.8513 | 0.42056 | 0.073019 | 661.5635 | 0 | 661.5635 | 661.5635
8210 | 2 | 0.7 | 0.3 | 0 | 0 | 307.2029 | 303.4985 | 600 | 408.0278 | 414.7135 | 238.1503 | 21939.3117 | 2962.8329 | 13148.3863 | 87868.4533 | 8.8836 | 145.5291 | 0.95474 | 0.7348 | 0.9581 | 1 | 0.099371 | 2126.0639 | 0 | 2126.0639 | 2126.0639
8211 | 2 | 0.7 | 0.3 | 0 | 0 | 22.8941 | 138.6185 | 203.2101 | 116.1733 | 145.8057 | 80.196 | 8021.7612 | 972.5361 | 4812.0057 | 18131.5202 | 6.0268 | 20.4048 | 0.85241 | 0.73185 | 0.85345 | 0.42449 | 0.072687 | 686.4928 | 0 | 686.4928 | 686.4928
8212 | 1 | 1 | 0 | 0 | 0 | 136.1714 | 237.633 | 348.4139 | 210.1295 | 213.7375 | 148.5152 | 12990.6174 | 1299.1549 | 7790.0204 | 27315.3273 | 9.5891 | 61.1032 | 1 | 0.42598 | 0.99964 | 0.6479 | 0.065896 | 1233.4973 | 0 | 1233.4973 | 1233.4973
8213 | 2 | 0.7 | 0.3 | 0 | 0 | 37.5405 | 148.4208 | 224.6035 | 132.6935 | 160.6654 | 88.3278 | 8727.0847 | 970.5545 | 5234.7626 | 18466.137 | 6.1654 | 24.8623 | 0.85951 | 0.73425 | 0.86063 | 0.43759 | 0.071563 | 767.3892 | 0 | 767.3892 | 767.3892
8214 | 2 | 0.7 | 0.3 | 0 | 0 | 10 | 119.8847 | 162.4884 | 84.6692 | 117.1995 | 64.8521 | 6819.9975 | 1006.5922 | 4091.6789 | 17678.9593 | 5.7673 | 13.3248 | 0.83843 | 0.72368 | 0.83925 | 0.44988 | 0.074996 | 545.7761 | 0 | 545.7761 | 545.7692
8215 | 1 | 1 | 0 | 0 | 0 | 140.2895 | 239.9655 | 353.8215 | 215.9253 | 216.8878 | 150.2286 | 13188.0753 | 1320.089 | 7908.3303 | 28102.526 | 9.6256 | 63.068 | 1 | 0.42539 | 0.99963 | 0.65179 | 0.065645 | 1254.0502 | 0 | 1254.0502 | 1254.0502
8216 | 2 | 0.7 | 0.3 | 0 | 0 | 10 | 113.1912 | 147.9419 | 73.4773 | 107.0048 | 59.6371 | 6437.1904 | 1026.8056 | 3862.2262 | 17505.4505 | 5.6772 | 11.2523 | 0.83135 | 0.71856 | 0.83232 | 0.46485 | 0.074673 | 500 | 0 | 500 | 500
8217 | 2 | 0.7 | 0.3 | 0 | 0 | 10 | 113.1912 | 147.9419 | 73.4773 | 107.0048 | 59.6371 | 6437.1904 | 1026.8056 | 3862.2262 | 17505.4505 | 5.6772 | 11.2523 | 0.83135 | 0.71856 | 0.83232 | 0.46485 | 0.074673 | 500 | 0 | 500 | 500
8218 | 2 | 0.7 | 0.3 | 0 | 0 | 10 | 113.1912 | 147.9419 | 73.4773 | 107.0048 | 59.6371 | 6437.1904 | 1026.8056 | 3862.2262 | 17505.4505 | 5.6772 | 11.2523 | 0.83135 | 0.71856 | 0.83232 | 0.46485 | 0.074673 | 500 | 0 | 500 | 500
8219 | 2 | 0.7 | 0.3 | 0 | 0 | 28.0514 | 142.0695 | 210.7335 | 121.988 | 151.0489 | 83.0576 | 8269.391 | 970.3791 | 4960.4339 | 18204.1618 | 6.0754 | 21.9164 | 0.85489 | 0.73283 | 0.85595 | 0.42905 | 0.072298 | 715.0323 | 0 | 715.0323 | 715.0323
8220 | 2 | 0.7 | 0.3 | 0 | 0 | 246.1437 | 288.6617 | 538.9468 | 370.3689 | 362.3443 | 205.9382 | 19483.3807 | 2348.8823 | 11678.1941 | 66780.5487 | 8.357 | 143.3399 | 0.89549 | 0.62442 | 0.90191 | 0.6022 | 0.061451 | 1869.0637 | 0 | 1869.0637 | 1869.0637
8221 | 1 | 1 | 0 | 0 | 0 | 125.7131 | 231.7179 | 334.7197 | 195.4058 | 205.7296 | 144.1734 | 12491.3808 | 1250.6461 | 7490.8871 | 25445.7342 | 9.497 | 56.277 | 1 | 0.42564 | 0.99967 | 0.63745 | 0.066542 | 1181.1827 | 0 | 1181.1827 | 1181.1827
8222 | 2 | 0.7 | 0.3 | 0 | 0 | 270.742 | 305.2908 | 577.2629 | 398.7055 | 384.9377 | 220.039 | 20841.9844 | 2687.5901 | 12491.6198 | 77932.1541 | 8.6457 | 164.0821 | 0.89107 | 0.60491 | 0.89773 | 0.60373 | 0.061426 | 1992.8958 | 0 | 1992.8958 | 1992.8958
8223 | 2 | 0.7 | 0.3 | 0 | 0 | 345.5036 | 326.0215 | 600 | 448.0238 | 448.6081 | 259.9724 | 23421.7917 | 3420.3735 | 14036.7689 | 101100.1457 | 9.3296 | 173.0088 | 0.94679 | 0.7017 | 0.95044 | 1 | 0.094202 | 2255.1206 | 0 | 2255.1206 | 2255.1206
8224 | 2 | 0.7 | 0.3 | 0 | 0 | 34.6208 | 146.4664 | 220.3321 | 129.3987 | 157.7108 | 86.7055 | 8585.9737 | 969.9283 | 5150.1861 | 18367.812 | 6.1376 | 23.9332 | 0.85809 | 0.73387 | 0.85918 | 0.43494 | 0.071792 | 751.3011 | 0 | 751.3011 | 751.3011
8225 | 2 | 0.7 | 0.3 | 0 | 0 | 10 | 113.9384 | 149.564 | 74.7264 | 108.1451 | 60.2193 | 6479.8073 | 1024.3203 | 3887.7712 | 17518.4564 | 5.6872 | 11.4744 | 0.83139 | 0.71917 | 0.83234 | 0.4632 | 0.074733 | 505.1188 | 0 | 505.1188 | 505.1188
8226 | 1 | 1 | 0 | 0 | 0 | 127.8558 | 232.9288 | 337.5208 | 198.4229 | 207.3711 | 145.0619 | 12593.4032 | 1260.0408 | 7552.018 | 25813.6456 | 9.5158 | 57.2467 | 1 | 0.42592 | 0.99966 | 0.63965 | 0.066409 | 1191.9146 | 0 | 1191.9146 | 1191.9146
8227 | 2 | 0.7 | 0.3 | 0 | 0 | 45.6386 | 153.8427 | 236.4687 | 141.8367 | 168.8411 | 92.8307 | 9119.8098 | 974.9559 | 5470.1398 | 18821.3563 | 6.2428 | 27.5449 | 0.86348 | 0.73505 | 0.86467 | 0.44504 | 0.07092 | 811.9135 | 0 | 811.9135 | 811.9135
8228 | 2 | 0.7 | 0.3 | 0 | 0 | 267.53 | 303.1182 | 572.244 | 395.0015 | 382.0013 | 218.1948 | 20663.4676 | 2641.2155 | 12384.7428 | 76409.5347 | 8.6076 | 161.2924 | 0.89167 | 0.60735 | 0.89831 | 0.60384 | 0.061422 | 1976.7974 | 0 | 1976.7974 | 1976.7974
8229 | 2 | 0.7 | 0.3 | 0 | 0 | 10 | 127.5659 | 179.2282 | 97.519 | 128.8328 | 70.833 | 7262.1123 | 989.089 | 4356.6643 | 18036.2346 | 5.8717 | 15.9312 | 0.84767 | 0.72824 | 0.84857 | 0.42349 | 0.074183 | 598.0475 | 0 | 598.0475 | 598.0475
8230 | 2 | 0.7 | 0.3 | 0 | 0 | 260.3151 | 298.2392 | 560.9875 | 386.6856 | 375.3904 | 214.0556 | 20263.6951 | 2539.4003 | 12145.3959 | 73062.2233 | 8.5224 | 155.1149 | 0.893 | 0.61295 | 0.89957 | 0.60376 | 0.061421 | 1940.5584 | 0 | 1940.5584 | 1940.5584
8231 | 1 | 1 | 0 | 0 | 0 | 157.6583 | 249.8232 | 376.7248 | 240.3586 | 230.1561 | 157.4783 | 14026.3518 | 1419.8024 | 8410.5766 | 31740.8639 | 9.781 | 71.7558 | 1 | 0.41825 | 0.99959 | 0.66655 | 0.064618 | 1340.4436 | 0 | 1340.4436 | 1340.4436
8232 | 2 | 0.7 | 0.3 | 0 | 0 | 204.1288 | 260.3084 | 474.1317 | 322.1258 | 323.1865 | 181.9708 | 17207.8146 | 1857.3761 | 10315.5648 | 50427.2759 | 7.8799 | 111.2192 | 0.90114 | 0.66052 | 0.90682 | 0.58646 | 0.061889 | 1654.6327 | 0 | 1654.6327 | 1654.6327
8233 | 2 | 0.7 | 0.3 | 0 | 0 | 41.6687 | 151.1846 | 230.6488 | 137.3537 | 164.8368 | 90.6226 | 8927.0414 | 972.3087 | 5354.6066 | 18632.0599 | 6.2047 | 26.2104 | 0.86154 | 0.73471 | 0.86269 | 0.44137 | 0.071237 | 790.1047 | 0 | 790.1047 | 790.1047
8234 | 2 | 0.7 | 0.3 | 0 | 0 | 10 | 113.1912 | 147.9419 | 73.4773 | 107.0048 | 59.6371 | 6437.1904 | 1026.8056 | 3862.2262 | 17505.4505 | 5.6772 | 11.2523 | 0.83135 | 0.71856 | 0.83232 | 0.46485 | 0.074673 | 500 | 0 | 500 | 500
8235 | 2 | 0.7 | 0.3 | 0 | 0 | 10 | 113.1912 | 147.9419 | 73.4773 | 107.0048 | 59.6371 | 6437.1904 | 1026.8056 | 3862.2262 | 17505.4505 | 5.6772 | 11.2523 | 0.83135 | 0.71856 | 0.83232 | 0.46485 | 0.074673 | 500 | 0 | 500 | 500
8236 | 1 | 1 | 0 | 0 | 0 | 122.8822 | 230.1188 | 331.0223 | 191.419 | 203.5601 | 143.0005 | 12356.7861 | 1238.6623 | 7410.2385 | 24971.5591 | 9.4723 | 55.0109 | 1 | 0.42509 | 0.99967 | 0.63449 | 0.066719 | 1166.9919 | 0 | 1166.9919 | 1166.9919
8237 | 2 | 0.7 | 0.3 | 0 | 0 | 10 | 113.1912 | 147.9419 | 73.4773 | 107.0048 | 59.6371 | 6437.1904 | 1026.8056 | 3862.2262 | 17505.4505 | 5.6772 | 11.2523 | 0.83135 | 0.71856 | 0.83232 | 0.46485 | 0.074673 | 500 | 0 | 500 | 500
8238 | 1 | 1 | 0 | 0 | 0 | 142.5047 | 241.2209 | 356.7341 | 219.0427 | 218.5817 | 151.1512 | 13294.4992 | 1331.779 | 7972.0951 | 28537.9291 | 9.6453 | 64.14 | 1 | 0.42489 | 0.99963 | 0.65382 | 0.065512 | 1265.0953 | 0 | 1265.0953 | 1265.0953
8239 | 2 | 0.7 | 0.3 | 0 | 0 | 13.6561 | 132.4383 | 189.7602 | 105.7641 | 136.3844 | 75.0751 | 7580.1684 | 980.3605 | 4547.3066 | 18124.0372 | 5.9403 | 17.8546 | 0.84805 | 0.72976 | 0.84907 | 0.41648 | 0.073362 | 635.2234 | 0 | 635.2234 | 635.2234
8240 | 2 | 0.7 | 0.3 | 0 | 0 | 193.801 | 253.3479 | 458.319 | 310.2968 | 313.4503 | 176.1015 | 16657.0456 | 1753.2619 | 9985.7207 | 46924.5893 | 7.7656 | 103.9617 | 0.90188 | 0.66938 | 0.90731 | 0.58021 | 0.062102 | 1601.3548 | 0 | 1601.3548 | 1601.3548
8241 | 3 | 0.4 | 0.6 | 0 | 0 | 256.1594 | 267.3006 | 600 | 367.2291 | 444.729 | 223.7075 | 20896.8538 | 2585.537 | 12522.6467 | 80222.487 | 6.1032 | 132.0141 | 1 | 0.91858 | 1 | 0.54935 | 0.12987 | 2027.1115 | 0 | 2027.1115 | 2027.1115
8242 | 2 | 0.7 | 0.3 | 0 | 0 | 10 | 113.1912 | 147.9419 | 73.4773 | 107.0048 | 59.6371 | 6437.1904 | 1026.8056 | 3862.2262 | 17505.4505 | 5.6772 | 11.2523 | 0.83135 | 0.71856 | 0.83232 | 0.46485 | 0.074673 | 500 | 0 | 500 | 500
8243 | 2 | 0.7 | 0.3 | 0 | 0 | 40.6994 | 150.5356 | 229.2288 | 136.2594 | 163.8581 | 90.0837 | 8880.0492 | 971.8054 | 5326.442 | 18590.2726 | 6.1955 | 25.8903 | 0.86106 | 0.73461 | 0.8622 | 0.44048 | 0.071314 | 784.7749 | 0 | 784.7749 | 784.7749
8244 | 1 | 1 | 0 | 0 | 0 | 83.6874 | 208.0666 | 280.2454 | 136.1706 | 173.4419 | 126.8605 | 10517.0573 | 1122.8074 | 6307.7938 | 19796.7247 | 9.1362 | 39.2393 | 1 | 0.39887 | 0.99977 | 0.58933 | 0.069175 | 969.2331 | 0 | 969.2331 | 969.2331
8245 | 2 | 0.7 | 0.3 | 0 | 0 | 10 | 113.1912 | 147.9419 | 73.4773 | 107.0048 | 59.6371 | 6437.1904 | 1026.8056 | 3862.2262 | 17505.4505 | 5.6772 | 11.2523 | 0.83135 | 0.71856 | 0.83232 | 0.46485 | 0.074673 | 500 | 0 | 500 | 500
8246 | 2 | 0.7 | 0.3 | 0 | 0 | 10 | 113.1912 | 147.9419 | 73.4773 | 107.0048 | 59.6371 | 6437.1904 | 1026.8056 | 3862.2262 | 17505.4505 | 5.6772 | 11.2523 | 0.83135 | 0.71856 | 0.83232 | 0.46485 | 0.074673 | 500 | 0 | 500 | 500
8247 | 2 | 0.7 | 0.3 | 0 | 0 | 10 | 113.1912 | 147.9419 | 73.4773 | 107.0048 | 59.6371 | 6437.1904 | 1026.8056 | 3862.2262 | 17505.4505 | 5.6772 | 11.2523 | 0.83135 | 0.71856 | 0.83232 | 0.46485 | 0.074673 | 500 | 0 | 500 | 500
8248 | 2 | 0.7 | 0.3 | 0 | 0 | 291.061 | 293.9666 | 600 | 391.1433 | 400.2595 | 228.9869 | 21320.1381 | 2787.6097 | 12777.327 | 82842.679 | 8.7001 | 134.6329 | 1 | 0.74504 | 1 | 0.908 | 0.11044 | 2070.7843 | 0 | 2070.7843 | 2070.7843
8249 | 2 | 0.7 | 0.3 | 0 | 0 | 337.8028 | 321.5036 | 600 | 439.9898 | 441.8383 | 255.5757 | 23122.2219 | 3323.676 | 13857.2549 | 98292.4362 | 9.2387 | 167.3012 | 0.94858 | 0.70937 | 0.95217 | 1 | 0.092897 | 2229.4091 | 0 | 2229.4091 | 2229.4091
8250 | 1 | 1 | 0 | 0 | 0 | 70.0786 | 200.4478 | 262.7932 | 116.965 | 162.9492 | 121.2996 | 9888.5354 | 1104.3408 | 5931.1189 | 18603.0961 | 9.0224 | 34.5273 | 1 | 0.38256 | 0.9998 | 0.57243 | 0.069981 | 900.006 | 0 | 900.006 | 900.006
8251 | 2 | 0.7 | 0.3 | 0 | 0 | 29.1756 | 142.8219 | 212.3748 | 123.2559 | 152.1903 | 83.6816 | 8323.4763 | 970.1194 | 4992.8518 | 18226.5141 | 6.086 | 22.2543 | 0.85544 | 0.73302 | 0.8565 | 0.43005 | 0.072212 | 721.2457 | 0 | 721.2457 | 721.2457
8252 | 1 | 1 | 0 | 0 | 0 | 144.0151 | 242.0772 | 358.7212 | 221.1678 | 219.7364 | 151.7805 | 13367.1392 | 1339.9211 | 8015.6177 | 28839.5723 | 9.6587 | 64.8768 | 1 | 0.42448 | 0.99962 | 0.65518 | 0.065421 | 1272.6212 | 0 | 1272.6212 | 1272.6212
8253 | 2 | 0.7 | 0.3 | 0 | 0 | 236.8029 | 282.3529 | 524.4688 | 359.6264 | 353.7009 | 200.5971 | 18972.592 | 2230.1469 | 11372.3512 | 62851.8933 | 8.2492 | 135.8383 | 0.89702 | 0.63226 | 0.90331 | 0.60013 | 0.061499 | 1821.7105 | 0 | 1821.7105 | 1821.7105
8254 | 2 | 0.7 | 0.3 | 0 | 0 | 239.6419 | 284.2701 | 528.8651 | 362.8905 | 356.3317 | 202.2197 | 19127.5452 | 2265.6615 | 11465.1332 | 64028.2047 | 8.2819 | 138.0965 | 0.89657 | 0.62986 | 0.9029 | 0.60085 | 0.061482 | 1836.1224 | 0 | 1836.1224 | 1836.1224
8255 | 2 | 0.7 | 0.3 | 0 | 0 | 269.2648 | 304.2916 | 574.954 | 397.0019 | 383.5877 | 219.1907 | 20759.8411 | 2666.1817 | 12442.4413 | 77229.402 | 8.6281 | 162.796 | 0.89134 | 0.60603 | 0.898 | 0.60379 | 0.061424 | 1985.4946 | 0 | 1985.4946 | 1985.4946
8256 | 2 | 0.7 | 0.3 | 0 | 0 | 239.4824 | 284.1623 | 528.618 | 362.707 | 356.184 | 202.1285 | 19118.8318 | 2263.6527 | 11459.9159 | 63961.6993 | 8.28 | 137.9691 | 0.89659 | 0.63 | 0.90293 | 0.60081 | 0.061483 | 1835.3131 | 0 | 1835.3131 | 1835.3131
8257 | 2 | 0.7 | 0.3 | 0 | 0 | 10 | 113.1912 | 147.9419 | 73.4773 | 107.0048 | 59.6371 | 6437.1904 | 1026.8056 | 3862.2262 | 17505.4505 | 5.6772 | 11.2523 | 0.83135 | 0.71856 | 0.83232 | 0.46485 | 0.074673 | 500 | 0 | 500 | 500
8258 | 2 | 0.7 | 0.3 | 0 | 0 | 304.1862 | 301.7189 | 600 | 404.8735 | 412.0199 | 236.4363 | 21823.3425 | 2929.2901 | 13078.8889 | 86904.3394 | 8.8491 | 143.4617 | 1 | 0.73688 | 1 | 1 | 0.11619 | 2115.7731 | 0 | 2115.7731 | 2115.7731
8259 | 2 | 0.7 | 0.3 | 0 | 0 | 10 | 113.1912 | 147.9419 | 73.4773 | 107.0048 | 59.6371 | 6437.1904 | 1026.8056 | 3862.2262 | 17505.4505 | 5.6772 | 11.2523 | 0.83135 | 0.71856 | 0.83232 | 0.46485 | 0.074673 | 500 | 0 | 500 | 500
8260 | 2 | 0.7 | 0.3 | 0 | 0 | 10 | 113.1912 | 147.9419 | 73.4773 | 107.0048 | 59.6371 | 6437.1904 | 1026.8056 | 3862.2262 | 17505.4505 | 5.6772 | 11.2523 | 0.83135 | 0.71856 | 0.83232 | 0.46485 | 0.074673 | 500 | 0 | 500 | 500
8261 | 2 | 0.7 | 0.3 | 0 | 0 | 200.5778 | 257.9147 | 468.6895 | 318.0573 | 319.8439 | 179.9517 | 17018.0619 | 1820.8372 | 10201.9276 | 49199.9966 | 7.8405 | 108.6955 | 0.90143 | 0.66358 | 0.90703 | 0.58441 | 0.061957 | 1636.3394 | 0 | 1636.3394 | 1636.3394
8262 | 1 | 1 | 0 | 0 | 0 | 137.1437 | 238.1836 | 349.69 | 211.4981 | 214.4815 | 148.9196 | 13037.1962 | 1304.0044 | 7817.929 | 27498.5966 | 9.5977 | 61.5639 | 1 | 0.42588 | 0.99964 | 0.64883 | 0.065837 | 1238.3526 | 0 | 1238.3526 | 1238.3526
8263 | 1 | 1 | 0 | 0 | 0 | 130.7808 | 234.5827 | 341.3484 | 202.5412 | 209.6113 | 146.2756 | 12732.8946 | 1273.3181 | 7635.5991 | 26328.4752 | 9.5415 | 58.5863 | 1 | 0.42614 | 0.99966 | 0.64261 | 0.066227 | 1206.5537 | 0 | 1206.5537 | 1206.5537
8264 | 1 | 1 | 0 | 0 | 0 | 120.522 | 228.7863 | 327.943 | 188.095 | 201.7508 | 142.0233 | 12244.7555 | 1229.045 | 7343.1096 | 24586.6289 | 9.4517 | 53.9685 | 1 | 0.42448 | 0.99968 | 0.63199 | 0.066867 | 1155.1518 | 0 | 1155.1518 | 1155.1518
8265 | 2 | 0.7 | 0.3 | 0 | 0 | 10 | 113.1912 | 147.9419 | 73.4773 | 107.0048 | 59.6371 | 6437.1904 | 1026.8056 | 3862.2262 | 17505.4505 | 5.6772 | 11.2523 | 0.83135 | 0.71856 | 0.83232 | 0.46485 | 0.074673 | 500 | 0 | 500 | 500
8266 | 2 | 0.7 | 0.3 | 0 | 0 | 10 | 117.4426 | 157.1779 | 80.5855 | 113.4847 | 62.9498 | 6680.0655 | 1013.432 | 4007.8058 | 17600.7923 | 5.7344 | 12.5471 | 0.83643 | 0.7219 | 0.8373 | 0.45539 | 0.075097 | 529.0934 | 0 | 529.0934 | 529.0934
8267 | 2 | 0.7 | 0.3 | 0 | 0 | 10 | 113.1912 | 147.9419 | 73.4773 | 107.0048 | 59.6371 | 6437.1904 | 1026.8056 | 3862.2262 | 17505.4505 | 5.6772 | 11.2523 | 0.83135 | 0.71856 | 0.83232 | 0.46485 | 0.074673 | 500 | 0 | 500 | 500
8268 | 2 | 0.7 | 0.3 | 0 | 0 | 351.926 | 329.7854 | 600 | 454.7212 | 454.237 | 263.6427 | 23672.2096 | 3502.8238 | 14186.8275 | 103498.3751 | 9.4059 | 177.8388 | 0.94522 | 0.69489 | 0.94892 | 1 | 0.095145 | 2276.4734 | 0 | 2276.4734 | 2276.4734
8269 | 2 | 0.7 | 0.3 | 0 | 0 | 10 | 113.1912 | 147.9419 | 73.4773 | 107.0048 | 59.6371 | 6437.1904 | 1026.8056 | 3862.2262 | 17505.4505 | 5.6772 | 11.2523 | 0.83135 | 0.71856 | 0.83232 | 0.46485 | 0.074673 | 500 | 0 | 500 | 500
8270 | 2 | 0.7 | 0.3 | 0 | 0 | 10 | 113.1912 | 147.9419 | 73.4773 | 107.0048 | 59.6371 | 6437.1904 | 1026.8056 | 3862.2262 | 17505.4505 | 5.6772 | 11.2523 | 0.83135 | 0.71856 | 0.83232 | 0.46485 | 0.074673 | 500 | 0 | 500 | 500
8271 | 1 | 1 | 0 | 0 | 0 | 194.3963 | 270.7837 | 425.6857 | 291.9783 | 258.1223 | 172.9384 | 15828.8598 | 1691.7966 | 9490.4269 | 41141.7978 | 10.1186 | 92.2773 | 1 | 0.37964 | 0.99952 | 0.687 | 0.062615 | 1521.6273 | 0 | 1521.6273 | 1521.6273
8272 | 2 | 0.7 | 0.3 | 0 | 0 | 41.8921 | 151.3341 | 230.9761 | 137.6059 | 165.0623 | 90.7469 | 8937.8767 | 972.4326 | 5361.1006 | 18641.938 | 6.2069 | 26.2846 | 0.86164 | 0.73473 | 0.8628 | 0.44158 | 0.071219 | 791.3329 | 0 | 791.3329 | 791.3329
8273 | 2 | 0.7 | 0.3 | 0 | 0 | 10 | 113.1912 | 147.9419 | 73.4773 | 107.0048 | 59.6371 | 6437.1904 | 1026.8056 | 3862.2262 | 17505.4505 | 5.6772 | 11.2523 | 0.83135 | 0.71856 | 0.83232 | 0.46485 | 0.074673 | 500 | 0 | 500 | 500
8274 | 1 | 1 | 0 | 0 | 0 | 182.9519 | 264.2381 | 410.3577 | 275.9068 | 249.4249 | 168.1039 | 15263.0378 | 1598.1435 | 9151.4686 | 37963.8169 | 10.0122 | 85.5712 | 1 | 0.39489 | 0.99954 | 0.68241 | 0.063216 | 1465.412 | 0 | 1465.412 | 1465.412
8275 | 2 | 0.7 | 0.3 | 0 | 0 | 216.2593 | 268.4883 | 492.7642 | 336.0343 | 334.5661 | 188.8756 | 17859.0284 | 1988.0609 | 10705.5435 | 54801.3358 | 8.0156 | 120.065 | 0.89988 | 0.64998 | 0.90582 | 0.59267 | 0.061698 | 1716.9228 | 0 | 1716.9228 | 1716.9228
8276 | 2 | 0.7 | 0.3 | 0 | 0 | 242.7962 | 286.4005 | 533.7538 | 366.518 | 359.2509 | 204.0233 | 19300.0079 | 2305.7074 | 11568.3981 | 65353.3271 | 8.3183 | 140.6279 | 0.89605 | 0.62721 | 0.90243 | 0.60155 | 0.061466 | 1852.1148 | 0 | 1852.1148 | 1852.1148
8277 | 2 | 0.7 | 0.3 | 0 | 0 | 10.6973 | 130.4593 | 185.4594 | 102.4319 | 133.3589 | 73.4362 | 7439.2679 | 983.9404 | 4462.8453 | 18154.8926 | 5.9127 | 17.0806 | 0.84668 | 0.729 | 0.84771 | 0.41395 | 0.073571 | 618.7624 | 0 | 618.7624 | 618.7624
8278 | 1 | 1 | 0 | 0 | 0 | 89.3897 | 211.2647 | 287.5851 | 144.2144 | 177.833 | 129.1972 | 10781.976 | 1133.8723 | 6466.5545 | 20388.9891 | 9.1844 | 41.3305 | 1 | 0.4047 | 0.99976 | 0.59628 | 0.068825 | 998.1535 | 0 | 998.1535 | 998.1535
8279 | 1 | 1 | 0 | 0 | 0 | 74.8194 | 203.0997 | 268.8625 | 123.6568 | 166.6065 | 123.2343 | 10106.8923 | 1109.5046 | 6061.983 | 18983.7856 | 9.0619 | 36.1242 | 1 | 0.38861 | 0.99979 | 0.57836 | 0.069706 | 924.1549 | 0 | 924.1549 | 924.1549
8280 | 1 | 1 | 0 | 0 | 0 | 169.4297 | 256.523 | 392.3358 | 256.9074 | 239.1316 | 162.4132 | 14599.5349 | 1497.9036 | 8753.976 | 34500.1811 | 9.8879 | 78.0134 | 1 | 0.40923 | 0.99957 | 0.67485 | 0.063952 | 1398.7274 | 0 | 1398.7274 | 1398.7274
8281 | 2 | 0.7 | 0.3 | 0 | 0 | 226.8789 | 275.6535 | 509.1298 | 348.224 | 344.4789 | 194.9304 | 18432.9793 | 2109.9367 | 11049.2358 | 58861.8068 | 8.1358 | 128.0942 | 0.8985 | 0.64077 | 0.90464 | 0.59702 | 0.061577 | 1771.2011 | 0 | 1771.2011 | 1771.2011
8282 | 2 | 0.7 | 0.3 | 0 | 0 | 318.5437 | 310.1813 | 600 | 419.8803 | 424.8082 | 244.6 | 22376.3185 | 3092.1965 | 13410.2703 | 91594.9678 | 9.0141 | 153.4283 | 0.95262 | 0.7263 | 0.95608 | 1 | 0.088948 | 2164.5851 | 0 | 2164.5851 | 2164.5851
8283 | 2 | 0.7 | 0.3 | 0 | 0 | 10 | 113.1912 | 147.9419 | 73.4773 | 107.0048 | 59.6371 | 6437.1904 | 1026.8056 | 3862.2262 | 17505.4505 | 5.6772 | 11.2523 | 0.83135 | 0.71856 | 0.83232 | 0.46485 | 0.074673 | 500 | 0 | 500 | 500
8284 | 2 | 0.7 | 0.3 | 0 | 0 | 10 | 126.1105 | 176.0531 | 95.0839 | 126.6333 | 69.7001 | 7178.1123 | 991.9382 | 4306.3195 | 17955.5655 | 5.8519 | 15.4186 | 0.844 | 0.72756 | 0.8448 | 0.43023 | 0.074329 | 588.1623 | 0 | 588.1623 | 588.1623
8285 | 1 | 1 | 0 | 0 | 0 | 64.2201 | 197.1739 | 255.3081 | 108.6935 | 158.4266 | 118.9124 | 9619.5733 | 1099.8317 | 5769.9232 | 18184.4347 | 8.9738 | 32.6197 | 1 | 0.37458 | 0.99981 | 0.56505 | 0.070311 | 870.1149 | 0 | 870.1149 | 870.1149
8286 | 6 | 0.4 | 0.3 | 0.3 | 0 | 350.9857 | 329.3661 | 600 | 453.7893 | 465.8429 | 266.4668 | 23788.2817 | 3520.3311 | 14256.2008 | 104555.4951 | 8.0202 | 180.8587 | 0.92775 | 0.72945 | 0.93213 | 0.9959 | 0.095521 | 2285.5921 | 0 | 2285.5921 | 2285.5921
8287 | 2 | 0.7 | 0.3 | 0 | 0 | 40.5927 | 150.4642 | 229.0725 | 136.1389 | 163.7503 | 90.0244 | 8874.8766 | 971.7534 | 5323.3419 | 18585.7776 | 6.1945 | 25.8552 | 0.86101 | 0.7346 | 0.86215 | 0.44038 | 0.071322 | 784.1879 | 0 | 784.1879 | 784.1879
8288 | 2 | 0.7 | 0.3 | 0 | 0 | 290.5338 | 293.6549 | 600 | 390.5915 | 399.7857 | 228.6879 | 21299.9712 | 2782.0634 | 12765.2412 | 82684.051 | 8.6941 | 134.2839 | 1 | 0.74534 | 1 | 0.9025 | 0.11027 | 2068.9698 | 0 | 2068.9698 | 2068.9698
8289 | 2 | 0.7 | 0.3 | 0 | 0 | 10 | 119.948 | 162.6261 | 84.7751 | 117.2956 | 64.9014 | 6823.6269 | 1006.4232 | 4093.8542 | 17681.2118 | 5.7682 | 13.3452 | 0.83848 | 0.72373 | 0.83929 | 0.44973 | 0.074993 | 546.2077 | 0 | 546.2077 | 546.2009
8290 | 2 | 0.7 | 0.3 | 0 | 0 | 10 | 114.0674 | 149.8442 | 74.9421 | 108.342 | 60.3199 | 6487.1694 | 1023.897 | 3892.1841 | 17520.8642 | 5.689 | 11.513 | 0.8314 | 0.71927 | 0.83235 | 0.46291 | 0.074745 | 506.0025 | 0 | 506.0025 | 506.0025
8291 | 6 | 0.4 | 0.3 | 0.3 | 0 | 349.1534 | 328.2711 | 600 | 451.9124 | 464.202 | 265.3871 | 23716.1389 | 3496.4356 | 14212.972 | 103856.3741 | 8.0006 | 179.4503 | 0.92834 | 0.73121 | 0.9327 | 0.99547 | 0.09527 | 2279.4757 | 0 | 2279.4757 | 2279.4757
8292 | 2 | 0.7 | 0.3 | 0 | 0 | 325.3387 | 314.1798 | 600 | 426.9781 | 430.833 | 248.4692 | 22638.9495 | 3172.1756 | 13567.6543 | 93905.0025 | 9.0929 | 158.2572 | 0.95127 | 0.72069 | 0.95477 | 1 | 0.090438 | 2187.5416 | 0 | 2187.5416 | 2187.5416
8293 | 1 | 1 | 0 | 0 | 0 | 183.4572 | 264.5268 | 411.0331 | 276.6167 | 249.8092 | 168.317 | 15287.9393 | 1602.1081 | 9166.3863 | 38099.3659 | 10.0168 | 85.8613 | 1 | 0.39427 | 0.99954 | 0.68265 | 0.063189 | 1467.8986 | 0 | 1467.8986 | 1467.8986
8294 | 1 | 1 | 0 | 0 | 0 | 121.3888 | 229.2755 | 329.0735 | 189.3157 | 202.4153 | 142.3821 | 12285.8783 | 1232.5374 | 7367.7505 | 24726.8928 | 9.4593 | 54.3499 | 1 | 0.42472 | 0.99968 | 0.63291 | 0.066813 | 1159.5009 | 0 | 1159.5009 | 1159.5009
8295 | 1 | 1 | 0 | 0 | 0 | 55.1384 | 192.1059 | 243.7379 | 95.867 | 151.4092 | 115.2197 | 9204.5463 | 1096.928 | 5521.1801 | 17648.3779 | 8.899 | 29.8059 | 1 | 0.36118 | 0.99983 | 0.55352 | 0.070798 | 823.6722 | 0 | 823.6722 | 823.6722
8296 | 2 | 0.7 | 0.3 | 0 | 0 | 226.1415 | 275.1558 | 507.9918 | 347.3771 | 343.7921 | 194.5097 | 18393.0097 | 2101.2484 | 11025.3018 | 58572.8755 | 8.1274 | 127.5281 | 0.8986 | 0.6414 | 0.90473 | 0.59675 | 0.061584 | 1767.4399 | 0 | 1767.4399 | 1767.4399
8297 | 2 | 0.7 | 0.3 | 0 | 0 | 233.3253 | 280.0049 | 519.0887 | 355.6296 | 350.4739 | 198.6104 | 18783.1435 | 2187.3276 | 11258.9127 | 61432.1634 | 8.2093 | 133.0982 | 0.89756 | 0.63523 | 0.9038 | 0.59915 | 0.061523 | 1804.0346 | 0 | 1804.0346 | 1804.0346
8298 | 2 | 0.7 | 0.3 | 0 | 0 | 10 | 113.1912 | 147.9419 | 73.4773 | 107.0048 | 59.6371 | 6437.1904 | 1026.8056 | 3862.2262 | 17505.4505 | 5.6772 | 11.2523 | 0.83135 | 0.71856 | 0.83232 | 0.46485 | 0.074673 | 500 | 0 | 500 | 500
8299 | 2 | 0.7 | 0.3 | 0 | 0 | 10 | 113.1912 | 147.9419 | 73.4773 | 107.0048 | 59.6371 | 6437.1904 | 1026.8056 | 3862.2262 | 17505.4505 | 5.6772 | 11.2523 | 0.83135 | 0.71856 | 0.83232 | 0.46485 | 0.074673 | 500 | 0 | 500 | 500
8300 | 2 | 0.7 | 0.3 | 0 | 0 | 33.2723 | 145.5637 | 218.3603 | 127.8771 | 156.3448 | 85.9564 | 8520.881 | 969.8108 | 5111.1716 | 18327.715 | 6.1248 | 23.5109 | 0.85743 | 0.73368 | 0.85851 | 0.43372 | 0.071896 | 743.8637 | 0 | 743.8637 | 743.8637
8301 | 2 | 0.7 | 0.3 | 0 | 0 | 240.2642 | 284.6903 | 529.8292 | 363.6061 | 356.908 | 202.5755 | 19161.5457 | 2273.5133 | 11485.4917 | 64288.1263 | 8.289 | 138.5941 | 0.89647 | 0.62934 | 0.90281 | 0.60099 | 0.061478 | 1839.2792 | 0 | 1839.2792 | 1839.2792
8302 | 1 | 1 | 0 | 0 | 0 | 179.7258 | 262.3956 | 406.0494 | 271.375 | 246.9708 | 166.7441 | 15104.2457 | 1573.2048 | 9056.3409 | 37108.8541 | 9.9824 | 83.7321 | 1 | 0.39868 | 0.99955 | 0.68081 | 0.063389 | 1449.5285 | 0 | 1449.5285 | 1449.5285
8303 | 2 | 0.7 | 0.3 | 0 | 0 | 347.0996 | 326.9572 | 600 | 449.6884 | 450.0084 | 260.8842 | 23483.9733 | 3440.7098 | 14074.0303 | 101691.318 | 9.3486 | 174.2032 | 0.94641 | 0.70004 | 0.95007 | 1 | 0.094449 | 2260.4346 | 0 | 2260.4346 | 2260.4346
8304 | 2 | 0.7 | 0.3 | 0 | 0 | 10 | 113.1912 | 147.9419 | 73.4773 | 107.0048 | 59.6371 | 6437.1904 | 1026.8056 | 3862.2262 | 17505.4505 | 5.6772 | 11.2523 | 0.83135 | 0.71856 | 0.83232 | 0.46485 | 0.074673 | 500 | 0 | 500 | 500
8305 | 1 | 1 | 0 | 0 | 0 | 173.4038 | 258.7883 | 397.6224 | 262.4924 | 242.1586 | 164.0833 | 14793.9708 | 1526.1948 | 8870.4611 | 35485.4617 | 9.9243 | 80.1935 | 1 | 0.40545 | 0.99956 | 0.6773 | 0.063732 | 1418.3553 | 0 | 1418.3553 | 1418.3553
8306 | 2 | 0.7 | 0.3 | 0 | 0 | 27.1502 | 141.4664 | 209.4181 | 120.9718 | 150.1335 | 82.5574 | 8226.0632 | 970.6417 | 4934.4637 | 18187.929 | 6.0669 | 21.6478 | 0.85446 | 0.73267 | 0.85551 | 0.42825 | 0.072367 | 710.0496 | 0 | 710.0496 | 710.0496
8307 | 2 | 0.7 | 0.3 | 0 | 0 | 10 | 113.1912 | 147.9419 | 73.4773 | 107.0048 | 59.6371 | 6437.1904 | 1026.8056 | 3862.2262 | 17505.4505 | 5.6772 | 11.2523 | 0.83135 | 0.71856 | 0.83232 | 0.46485 | 0.074673 | 500 | 0 | 500 | 500
8308 | 7 | 0.1 | 0.6 | 0.3 | 0 | 247.6527 | 259.5107 | 600 | 361.7727 | 458.1974 | 221.6264 | 20806.6287 | 2542.9047 | 12468.2557 | 79949.9298 | 4.7395 | 132.052 | 1 | 0.95096 | 1 | 0.41057 | 0.13335 | 2016.708 | 0 | 2016.708 | 2016.708
8309 | 1 | 1 | 0 | 0 | 0 | 161.3233 | 251.9075 | 381.5775 | 245.512 | 232.9521 | 159.0129 | 14204.3718 | 1443.2063 | 8517.2316 | 32574.4948 | 9.8142 | 73.672 | 1 | 0.4158 | 0.99959 | 0.66929 | 0.064408 | 1358.6133 | 0 | 1358.6133 | 1358.6133
8310 | 2 | 0.7 | 0.3 | 0 | 0 | 24.8246 | 139.9103 | 206.0252 | 118.3497 | 147.7698 | 81.267 | 8114.3663 | 971.543 | 4867.5133 | 18152.965 | 6.0449 | 20.9633 | 0.85334 | 0.73223 | 0.85438 | 0.42619 | 0.072543 | 697.1832 | 0 | 697.1832 | 697.1832
8311 | 2 | 0.7 | 0.3 | 0 | 0 | 10 | 113.1912 | 147.9419 | 73.4773 | 107.0048 | 59.6371 | 6437.1904 | 1026.8056 | 3862.2262 | 17505.4505 | 5.6772 | 11.2523 | 0.83135 | 0.71856 | 0.83232 | 0.46485 | 0.074673 | 500 | 0 | 500 | 500
8312 | 2 | 0.7 | 0.3 | 0 | 0 | 40.1435 | 150.1634 | 228.4145 | 135.6317 | 163.2965 | 89.7746 | 8853.1054 | 971.542 | 5310.2933 | 18567.0862 | 6.1902 | 25.7077 | 0.86079 | 0.73455 | 0.86193 | 0.43997 | 0.071358 | 781.7165 | 0 | 781.7165 | 781.7165
8313 | 2 | 0.7 | 0.3 | 0 | 0 | 10 | 113.1912 | 147.9419 | 73.4773 | 107.0048 | 59.6371 | 6437.1904 | 1026.8056 | 3862.2262 | 17505.4505 | 5.6772 | 11.2523 | 0.83135 | 0.71856 | 0.83232 | 0.46485 | 0.074673 | 500 | 0 | 500 | 500
8314 | 1 | 1 | 0 | 0 | 0 | 190.6049 | 268.6136 | 420.6001 | 286.6549 | 255.2424 | 171.3349 | 15640.9761 | 1659.874 | 9377.8759 | 40063.885 | 10.0832 | 90.0242 | 1 | 0.38499 | 0.99953 | 0.68567 | 0.062812 | 1503.0267 | 0 | 1503.0267 | 1503.0267
8315 | 2 | 0.7 | 0.3 | 0 | 0 | 10 | 122.2438 | 167.6246 | 88.615 | 120.7792 | 66.6894 | 6955.4591 | 1000.5693 | 4172.8708 | 17770.7017 | 5.7993 | 14.0993 | 0.8402 | 0.72531 | 0.84102 | 0.4445 | 0.074865 | 561.8568 | 0 | 561.8568 | 561.8527
8316 | 2 | 0.7 | 0.3 | 0 | 0 | 221.397 | 271.9543 | 500.6755 | 341.9301 | 339.3676 | 191.8037 | 18136.2541 | 2046.1522 | 10871.5533 | 56738.7856 | 8.0736 | 123.9162 | 0.89924 | 0.64551 | 0.90528 | 0.5949 | 0.061635 | 1743.2119 | 0 | 1743.2119 | 1743.2119
8317 | 2 | 0.7 | 0.3 | 0 | 0 | 23.1179 | 138.7683 | 203.5364 | 116.4256 | 146.0335 | 80.3201 | 8032.492 | 972.4096 | 4818.4378 | 18133.654 | 6.0289 | 20.4691 | 0.85252 | 0.7319 | 0.85356 | 0.42468 | 0.072671 | 687.7327 | 0 | 687.7327 | 687.7327
8318 | 1 | 1 | 0 | 0 | 0 | 82.5139 | 207.4088 | 278.7368 | 134.5149 | 172.5377 | 126.3801 | 10462.65 | 1120.7741 | 6275.1881 | 19681.5915 | 9.1263 | 38.8175 | 1 | 0.3976 | 0.99977 | 0.58789 | 0.069246 | 963.2747 | 0 | 963.2747 | 963.2747
8319 | 2 | 0.7 | 0.3 | 0 | 0 | 10 | 113.1912 | 147.9419 | 73.4773 | 107.0048 | 59.6371 | 6437.1904 | 1026.8056 | 3862.2262 | 17505.4505 | 5.6772 | 11.2523 | 0.83135 | 0.71856 | 0.83232 | 0.46485 | 0.074673 | 500 | 0 | 500 | 500
8320 | 2 | 0.7 | 0.3 | 0 | 0 | 10 | 113.1912 | 147.9419 | 73.4773 | 107.0048 | 59.6371 | 6437.1904 | 1026.8056 | 3862.2262 | 17505.4505 | 5.6772 | 11.2523 | 0.83135 | 0.71856 | 0.83232 | 0.46485 | 0.074673 | 500 | 0 | 500 | 500
8321 | 2 | 0.7 | 0.3 | 0 | 0 | 10 | 113.1912 | 147.9419 | 73.4773 | 107.0048 | 59.6371 | 6437.1904 | 1026.8056 | 3862.2262 | 17505.4505 | 5.6772 | 11.2523 | 0.83135 | 0.71856 | 0.83232 | 0.46485 | 0.074673 | 500 | 0 | 500 | 500
8322 | 2 | 0.7 | 0.3 | 0 | 0 | 11.4735 | 130.9785 | 186.5874 | 103.3061 | 134.153 | 73.8661 | 7476.2093 | 982.9508 | 4484.9895 | 18145.2372 | 5.92 | 17.2817 | 0.84704 | 0.7292 | 0.84806 | 0.41461 | 0.073516 | 623.083 | 0 | 623.083 | 623.083
8323 | 2 | 0.7 | 0.3 | 0 | 0 | 10 | 113.1912 | 147.9419 | 73.4773 | 107.0048 | 59.6371 | 6437.1904 | 1026.8056 | 3862.2262 | 17505.4505 | 5.6772 | 11.2523 | 0.83135 | 0.71856 | 0.83232 | 0.46485 | 0.074673 | 500 | 0 | 500 | 500
8324 | 2 | 0.7 | 0.3 | 0 | 0 | 37.4762 | 148.3778 | 224.5095 | 132.621 | 160.6005 | 88.2921 | 8723.9777 | 970.5353 | 5232.9003 | 18463.8044 | 6.1647 | 24.8417 | 0.85948 | 0.73424 | 0.8606 | 0.43753 | 0.071568 | 767.0355 | 0 | 767.0355 | 767.0355
8325 | 2 | 0.7 | 0.3 | 0 | 0 | 10 | 113.1912 | 147.9419 | 73.4773 | 107.0048 | 59.6371 | 6437.1904 | 1026.8056 | 3862.2262 | 17505.4505 | 5.6772 | 11.2523 | 0.83135 | 0.71856 | 0.83232 | 0.46485 | 0.074673 | 500 | 0 | 500 | 500
8326 | 2 | 0.7 | 0.3 | 0 | 0 | 10 | 113.1912 | 147.9419 | 73.4773 | 107.0048 | 59.6371 | 6437.1904 | 1026.8056 | 3862.2262 | 17505.4505 | 5.6772 | 11.2523 | 0.83135 | 0.71856 | 0.83232 | 0.46485 | 0.074673 | 500 | 0 | 500 | 500
8327 | 2 | 0.7 | 0.3 | 0 | 0 | 10 | 113.1912 | 147.9419 | 73.4773 | 107.0048 | 59.6371 | 6437.1904 | 1026.8056 | 3862.2262 | 17505.4505 | 5.6772 | 11.2523 | 0.83135 | 0.71856 | 0.83232 | 0.46485 | 0.074673 | 500 | 0 | 500 | 500
8328 | 2 | 0.7 | 0.3 | 0 | 0 | 293.8519 | 295.6164 | 600 | 394.0637 | 402.7657 | 230.5698 | 21426.9523 | 2817.1557 | 12841.3395 | 83688.2106 | 8.7316 | 136.4876 | 1 | 0.74343 | 1 | 0.93771 | 0.11136 | 2080.3799 | 0 | 2080.3799 | 2080.3799
8329 | 2 | 0.7 | 0.3 | 0 | 0 | 28.4317 | 142.3241 | 211.2888 | 122.417 | 151.4351 | 83.2687 | 8287.6867 | 970.2828 | 4971.4001 | 18211.4636 | 6.079 | 22.0304 | 0.85508 | 0.7329 | 0.85614 | 0.42939 | 0.072269 | 717.135 | 0 | 717.135 | 717.135
8330 | 1 | 1 | 0 | 0 | 0 | 161.8188 | 252.1895 | 382.2342 | 246.2087 | 233.3301 | 159.2205 | 14228.4732 | 1446.4342 | 8531.6711 | 32688.981 | 9.8187 | 73.9333 | 1 | 0.41544 | 0.99958 | 0.66965 | 0.06438 | 1361.0685 | 0 | 1361.0685 | 1361.0685
8331 | 1 | 1 | 0 | 0 | 0 | 63.9113 | 197.0014 | 254.914 | 108.2574 | 158.1881 | 118.7867 | 9605.4232 | 1099.6514 | 5761.4426 | 18163.9537 | 8.9712 | 32.5211 | 1 | 0.37415 | 0.99981 | 0.56466 | 0.070328 | 868.5378 | 0 | 868.5378 | 868.5378
8332 | 2 | 0.7 | 0.3 | 0 | 0 | 325.6517 | 314.3639 | 600 | 427.305 | 431.1101 | 248.6475 | 22651.0613 | 3175.9042 | 13574.9123 | 94012.8022 | 9.0966 | 158.4814 | 0.9512 | 0.72043 | 0.95471 | 1 | 0.090504 | 2188.5968 | 0 | 2188.5968 | 2188.5968
8333 | 2 | 0.7 | 0.3 | 0 | 0 | 214.4221 | 267.2491 | 489.9382 | 333.9269 | 332.8466 | 187.8291 | 17760.1025 | 1967.6849 | 10646.3031 | 54120.8117 | 7.995 | 118.703 | 0.90009 | 0.65158 | 0.906 | 0.59181 | 0.061723 | 1707.5089 | 0 | 1707.5089 | 1707.5089
8334 | 3 | 0.4 | 0.6 | 0 | 0 | 259.7145 | 269.7682 | 600 | 370.5974 | 448.5871 | 226.2285 | 21043.1891 | 2622.7843 | 12610.3309 | 81303.0104 | 6.1487 | 134.581 | 1 | 0.91812 | 1 | 0.57624 | 0.13195 | 2040.3147 | 0 | 2040.3147 | 2040.3147
8335 | 1 | 1 | 0 | 0 | 0 | 165.1296 | 254.0737 | 386.6247 | 250.8631 | 235.8544 | 160.6085 | 14389.6734 | 1468.3856 | 8628.2477 | 33464.6309 | 9.8487 | 75.6928 | 1 | 0.41291 | 0.99958 | 0.67199 | 0.064192 | 1377.4612 | 0 | 1377.4612 | 1377.4612
8336 | 2 | 0.7 | 0.3 | 0 | 0 | 190.8613 | 251.3673 | 453.8267 | 306.9319 | 310.671 | 174.4325 | 16500.8915 | 1724.8272 | 9892.2003 | 45964.746 | 7.7333 | 101.942 | 0.90203 | 0.67187 | 0.90738 | 0.57828 | 0.062172 | 1586.1487 | 0 | 1586.1487 | 1586.1487
8337 | 1 | 1 | 0 | 0 | 0 | 69.9926 | 200.3998 | 262.6833 | 116.8437 | 162.8829 | 121.2646 | 9884.5833 | 1104.2597 | 5928.7504 | 18596.5419 | 9.0217 | 34.4988 | 1 | 0.38245 | 0.9998 | 0.57232 | 0.069986 | 899.568 | 0 | 899.568 | 899.568
8338 | 2 | 0.7 | 0.3 | 0 | 0 | 10 | 115.1668 | 152.232 | 76.7802 | 110.0185 | 61.1766 | 6549.9376 | 1020.3593 | 3929.8077 | 17543.3158 | 5.7038 | 11.8446 | 0.82854 | 0.72015 | 0.82877 | 0.46047 | 0.075418 | 513.5295 | 0 | 513.5295 | 513.5295
8339 | 2 | 0.7 | 0.3 | 0 | 0 | 10 | 113.1912 | 147.9419 | 73.4773 | 107.0048 | 59.6371 | 6437.1904 | 1026.8056 | 3862.2262 | 17505.4505 | 5.6772 | 11.2523 | 0.83135 | 0.71856 | 0.83232 | 0.46485 | 0.074673 | 500 | 0 | 500 | 500
8340 | 2 | 0.7 | 0.3 | 0 | 0 | 10 | 113.1912 | 147.9419 | 73.4773 | 107.0048 | 59.6371 | 6437.1904 | 1026.8056 | 3862.2262 | 17505.4505 | 5.6772 | 11.2523 | 0.83135 | 0.71856 | 0.83232 | 0.46485 | 0.074673 | 500 | 0 | 500 | 500
8341 | 2 | 0.7 | 0.3 | 0 | 0 | 316.8283 | 309.1712 | 600 | 418.088 | 423.2845 | 243.6238 | 22310.1121 | 3072.2984 | 13370.5953 | 91020.9546 | 8.9943 | 152.2206 | 0.95295 | 0.72766 | 0.9564 | 1 | 0.088558 | 2158.7752 | 0 | 2158.7752 | 2158.7752
8342 | 2 | 0.7 | 0.3 | 0 | 0 | 10 | 113.1912 | 147.9419 | 73.4773 | 107.0048 | 59.6371 | 6437.1904 | 1026.8056 | 3862.2262 | 17505.4505 | 5.6772 | 11.2523 | 0.83135 | 0.71856 | 0.83232 | 0.46485 | 0.074673 | 500 | 0 | 500 | 500
8343 | 7 | 0.1 | 0.6 | 0.3 | 0 | 249.3017 | 260.7036 | 600 | 363.3032 | 460.0823 | 222.8642 | 20876.0648 | 2560.1825 | 12509.8601 | 80452.495 | 4.7587 | 133.2739 | 1 | 0.95085 | 1 | 0.42923 | 0.13416 | 2022.9811 | 0 | 2022.9811 | 2022.9811
8344 | 1 | 1 | 0 | 0 | 0 | 129.7414 | 233.9949 | 339.9878 | 201.0778 | 208.8153 | 145.8442 | 12683.2967 | 1268.5401 | 7605.8809 | 26143.863 | 9.5324 | 58.1082 | 1 | 0.42609 | 0.99966 | 0.64157 | 0.066292 | 1201.3531 | 0 | 1201.3531 | 1201.3531
8345 | 2 | 0.7 | 0.3 | 0 | 0 | 244.1494 | 287.3145 | 535.8524 | 368.0745 | 360.5019 | 204.7973 | 19374.0903 | 2323.0762 | 11612.7557 | 65927.6604 | 8.3339 | 141.721 | 0.89583 | 0.62608 | 0.90222 | 0.60183 | 0.06146 | 1858.9689 | 0 | 1858.9689 | 1858.9689
8346 | 1 | 1 | 0 | 0 | 0 | 95.5684 | 214.734 | 295.5564 | 152.9282 | 182.5875 | 131.7334 | 11070.0808 | 1148.0836 | 6639.2064 | 21092.3163 | 9.2368 | 43.6745 | 1 | 0.41028 | 0.99974 | 0.60369 | 0.068441 | 1029.4334 | 0 | 1029.4334 | 1029.4334
8347 | 2 | 0.7 | 0.3 | 0 | 0 | 42.9304 | 152.0293 | 232.4977 | 138.7783 | 166.1101 | 91.3243 | 8988.2549 | 973.0479 | 5391.2943 | 18689.0596 | 6.2168 | 26.6305 | 0.86215 | 0.73483 | 0.86332 | 0.44253 | 0.071136 | 797.0396 | 0 | 797.0396 | 797.0396
8348 | 2 | 0.7 | 0.3 | 0 | 0 | 221.0517 | 271.7213 | 500.1434 | 341.5337 | 339.0452 | 191.6068 | 18117.5951 | 2042.1966 | 10860.38 | 56606.9831 | 8.0697 | 123.6554 | 0.89929 | 0.64581 | 0.90532 | 0.59476 | 0.061639 | 1741.4468 | 0 | 1741.4468 | 1741.4468
8349 | 1 | 1 | 0 | 0 | 0 | 56.0793 | 192.6305 | 244.9348 | 97.1961 | 152.1366 | 115.6019 | 9247.4361 | 1096.9983 | 5546.8862 | 17697.5468 | 8.9067 | 30.0893 | 1 | 0.36262 | 0.99983 | 0.55472 | 0.070749 | 828.4897 | 0 | 828.4897 | 828.4897
8350 | 1 | 1 | 0 | 0 | 0 | 145.5358 | 242.9395 | 360.7232 | 223.3075 | 220.8987 | 152.4144 | 13440.3468 | 1348.2603 | 8059.48 | 29147.2211 | 9.6723 | 65.6238 | 1 | 0.42401 | 0.99962 | 0.65654 | 0.06533 | 1280.1954 | 0 | 1280.1954 | 1280.1954
8351 | 3 | 0.4 | 0.6 | 0 | 0 | 260.7245 | 270.4687 | 600 | 371.5542 | 449.6812 | 226.9445 | 21084.7851 | 2633.4638 | 12635.2552 | 81613.2498 | 6.1617 | 135.3142 | 1 | 0.91798 | 1 | 0.58416 | 0.13257 | 2044.0589 | 0 | 2044.0589 | 2044.0589
8352 | 2 | 0.7 | 0.3 | 0 | 0 | 258.6892 | 297.14 | 558.4541 | 384.8124 | 373.8977 | 213.1234 | 20173.8384 | 2516.9053 | 12091.597 | 72321.8095 | 8.5033 | 153.7398 | 0.89329 | 0.61424 | 0.89985 | 0.60368 | 0.061422 | 1932.3769 | 0 | 1932.3769 | 1932.3769
8353 | 2 | 0.7 | 0.3 | 0 | 0 | 10 | 122.1565 | 167.4346 | 88.4691 | 120.6469 | 66.6215 | 6950.4446 | 1000.7818 | 4169.8653 | 17767.0251 | 5.7981 | 14.0703 | 0.84014 | 0.72525 | 0.84096 | 0.4447 | 0.07487 | 561.2626 | 0 | 561.2626 | 561.2584
8354 | 1 | 1 | 0 | 0 | 0 | 90.1334 | 211.6821 | 288.5436 | 145.2634 | 178.4055 | 129.5022 | 10816.5981 | 1135.4605 | 6487.3027 | 20470.258 | 9.1907 | 41.6084 | 1 | 0.40541 | 0.99975 | 0.59718 | 0.068779 | 1001.9219 | 0 | 1001.9219 | 1001.9219
8355 | 2 | 0.7 | 0.3 | 0 | 0 | 253.3896 | 293.5579 | 550.2049 | 378.7089 | 369.025 | 210.0866 | 19881.5494 | 2444.7301 | 11916.5953 | 69943.9492 | 8.4413 | 149.3012 | 0.89424 | 0.61848 | 0.90075 | 0.60324 | 0.06143 | 1905.6716 | 0 | 1905.6716 | 1905.6716
8356 | 2 | 0.7 | 0.3 | 0 | 0 | 10 | 113.1912 | 147.9419 | 73.4773 | 107.0048 | 59.6371 | 6437.1904 | 1026.8056 | 3862.2262 | 17505.4505 | 5.6772 | 11.2523 | 0.83135 | 0.71856 | 0.83232 | 0.46485 | 0.074673 | 500 | 0 | 500 | 500
8357 | 2 | 0.7 | 0.3 | 0 | 0 | 221.413 | 271.9651 | 500.7003 | 341.9485 | 339.3826 | 191.8129 | 18137.1222 | 2046.3364 | 10872.0732 | 56744.9229 | 8.0738 | 123.9284 | 0.89924 | 0.6455 | 0.90528 | 0.59491 | 0.061635 | 1743.2941 | 0 | 1743.2941 | 1743.2941
8358 | 4 | 0.1 | 0.9 | 0 | 0 | 232.9015 | 243.6815 | 600 | 355.1973 | 501.1823 | 221.1382 | 20879.2778 | 2519.8782 | 12510.8715 | 81841.5856 | 3.56 | 138.1313 | 1 | 1 | 1 | 0.12769 | 0.11306 | 2015.9695 | 0 | 2015.9695 | 2015.9695
8359 | 1 | 1 | 0 | 0 | 0 | 120.4687 | 228.7562 | 327.8734 | 188.0199 | 201.7099 | 142.0012 | 12242.2266 | 1228.8317 | 7341.5942 | 24578.0421 | 9.4512 | 53.9451 | 1 | 0.42447 | 0.99968 | 0.63193 | 0.06687 | 1154.8843 | 0 | 1154.8843 | 1154.8843
8360 | 1 | 1 | 0 | 0 | 0 | 151.8516 | 246.5239 | 369.0506 | 232.1923 | 225.7237 | 155.0504 | 13745.1177 | 1384.41 | 8242.0811 | 30467.1783 | 9.7288 | 68.7791 | 1 | 0.42146 | 0.99961 | 0.66193 | 0.064956 | 1311.6135 | 0 | 1311.6135 | 1311.6135
8361 | 2 | 0.7 | 0.3 | 0 | 0 | 263.8662 | 300.6404 | 566.5249 | 390.7779 | 378.6468 | 216.0923 | 20460.2493 | 2589.1061 | 12263.0753 | 74697.1496 | 8.5643 | 158.14 | 0.89235 | 0.61017 | 0.89896 | 0.60386 | 0.06142 | 1958.4085 | 0 | 1958.4085 | 1958.4085
8362 | 2 | 0.7 | 0.3 | 0 | 0 | 348.3752 | 327.7049 | 600 | 451.0187 | 451.1269 | 261.6131 | 23533.6968 | 3457.037 | 14103.8263 | 102166.112 | 9.3637 | 175.1606 | 0.9461 | 0.6987 | 0.94977 | 1 | 0.094641 | 2264.6783 | 0 | 2264.6783 | 2264.6783
8363 | 2 | 0.7 | 0.3 | 0 | 0 | 235.9723 | 281.792 | 523.1833 | 358.6717 | 352.9306 | 200.1225 | 18927.3093 | 2219.8517 | 11345.2369 | 62510.6947 | 8.2397 | 135.1812 | 0.89715 | 0.63297 | 0.90343 | 0.5999 | 0.061504 | 1817.4912 | 0 | 1817.4912 | 1817.4912
8364 | 2 | 0.7 | 0.3 | 0 | 0 | 44.6654 | 153.1911 | 235.0415 | 140.7376 | 167.8601 | 92.2893 | 9072.5135 | 974.2199 | 5441.7936 | 18772.2563 | 6.2334 | 27.2143 | 0.863 | 0.73497 | 0.86419 | 0.44413 | 0.070998 | 806.5708 | 0 | 806.5708 | 806.5708
8365 | 1 | 1 | 0 | 0 | 0 | 120.3685 | 228.6996 | 327.7427 | 187.8787 | 201.633 | 141.9598 | 12237.4716 | 1228.431 | 7338.745 | 24561.9093 | 9.4504 | 53.9011 | 1 | 0.42444 | 0.99968 | 0.63182 | 0.066877 | 1154.3811 | 0 | 1154.3811 | 1154.3811
8366 | 2 | 0.7 | 0.3 | 0 | 0 | 10 | 125.9378 | 175.6763 | 94.7949 | 126.3721 | 69.5656 | 7168.1485 | 992.2909 | 4300.3477 | 17946.3927 | 5.8495 | 15.3584 | 0.84384 | 0.72748 | 0.84464 | 0.43102 | 0.074352 | 586.9882 | 0 | 586.9882 | 586.9882
8367 | 1 | 1 | 0 | 0 | 0 | 124.0216 | 230.7623 | 332.5099 | 193.0237 | 204.4334 | 143.4724 | 12410.9287 | 1243.4267 | 7442.6806 | 25160.7679 | 9.4822 | 55.5184 | 1 | 0.42533 | 0.99967 | 0.63569 | 0.066648 | 1172.7048 | 0 | 1172.7048 | 1172.7048
8368 | 2 | 0.7 | 0.3 | 0 | 0 | 10 | 113.1912 | 147.9419 | 73.4773 | 107.0048 | 59.6371 | 6437.1904 | 1026.8056 | 3862.2262 | 17505.4505 | 5.6772 | 11.2523 | 0.83135 | 0.71856 | 0.83232 | 0.46485 | 0.074673 | 500 | 0 | 500 | 500
8369 | 2 | 0.7 | 0.3 | 0 | 0 | 10 | 113.1912 | 147.9419 | 73.4773 | 107.0048 | 59.6371 | 6437.1904 | 1026.8056 | 3862.2262 | 17505.4505 | 5.6772 | 11.2523 | 0.83135 | 0.71856 | 0.83232 | 0.46485 | 0.074673 | 500 | 0 | 500 | 500
8370 | 1 | 1 | 0 | 0 | 0 | 181.9482 | 263.6647 | 409.0167 | 274.497 | 248.6614 | 167.6807 | 15213.6013 | 1590.3158 | 9121.8527 | 37695.8977 | 10.0029 | 84.9966 | 1 | 0.39609 | 0.99954 | 0.68192 | 0.063269 | 1460.4721 | 0 | 1460.4721 | 1460.4721
8371 | 1 | 1 | 0 | 0 | 0 | 173.5097 | 258.8487 | 397.7634 | 262.6412 | 242.2392 | 164.1278 | 14799.1558 | 1526.9616 | 8873.5674 | 35512.0751 | 9.9252 | 80.252 | 1 | 0.40534 | 0.99956 | 0.67736 | 0.063726 | 1418.8778 | 0 | 1418.8778 | 1418.8778
8372 | 2 | 0.7 | 0.3 | 0 | 0 | 10 | 113.1912 | 147.9419 | 73.4773 | 107.0048 | 59.6371 | 6437.1904 | 1026.8056 | 3862.2262 | 17505.4505 | 5.6772 | 11.2523 | 0.83135 | 0.71856 | 0.83232 | 0.46485 | 0.074673 | 500 | 0 | 500 | 500
8373 | 1 | 1 | 0 | 0 | 0 | 170.0713 | 256.8885 | 393.1887 | 257.8091 | 239.6203 | 162.6827 | 14630.891 | 1502.4048 | 8772.7614 | 34657.3973 | 9.8938 | 78.363 | 1 | 0.40865 | 0.99957 | 0.67525 | 0.063916 | 1401.8976 | 0 | 1401.8976 | 1401.8976
8374 | 1 | 1 | 0 | 0 | 0 | 140.0273 | 239.8169 | 353.477 | 215.5564 | 216.6873 | 150.1195 | 13175.489 | 1318.7253 | 7900.7891 | 28051.5471 | 9.6232 | 62.9418 | 1 | 0.42544 | 0.99963 | 0.65154 | 0.065661 | 1252.7425 | 0 | 1252.7425 | 1252.7425
8375 | 2 | 0.7 | 0.3 | 0 | 0 | 265.9 | 302.0158 | 569.6988 | 393.1223 | 380.5096 | 217.2593 | 20573.0034 | 2617.9287 | 12330.5818 | 75644.4954 | 8.5883 | 159.886 | 0.89197 | 0.6086 | 0.8986 | 0.60387 | 0.061421 | 1968.6198 | 0 | 1968.6198 | 1968.6198
8376 | 1 | 1 | 0 | 0 | 0 | 185.5487 | 265.7221 | 413.8298 | 279.5544 | 251.3996 | 169.1994 | 15391.0862 | 1618.6849 | 9228.1778 | 38665.0834 | 10.0362 | 87.068 | 1 | 0.39167 | 0.99954 | 0.6836 | 0.063078 | 1478.186 | 0 | 1478.186 | 1478.186
8377 | 2 | 0.7 | 0.3 | 0 | 0 | 11.7741 | 131.1795 | 187.0242 | 103.6446 | 134.4605 | 74.0326 | 7490.5173 | 982.5773 | 4493.5663 | 18141.7968 | 5.9228 | 17.3599 | 0.84718 | 0.72928 | 0.8482 | 0.41487 | 0.073495 | 624.7555 | 0 | 624.7555 | 624.7555
8378 | 2 | 0.7 | 0.3 | 0 | 0 | 10 | 113.1912 | 147.9419 | 73.4773 | 107.0048 | 59.6371 | 6437.1904 | 1026.8056 | 3862.2262 | 17505.4505 | 5.6772 | 11.2523 | 0.83135 | 0.71856 | 0.83232 | 0.46485 | 0.074673 | 500 | 0 | 500 | 500
8379 | 2 | 0.7 | 0.3 | 0 | 0 | 10 | 113.1912 | 147.9419 | 73.4773 | 107.0048 | 59.6371 | 6437.1904 | 1026.8056 | 3862.2262 | 17505.4505 | 5.6772 | 11.2523 | 0.83135 | 0.71856 | 0.83232 | 0.46485 | 0.074673 | 500 | 0 | 500 | 500
8380 | 1 | 1 | 0 | 0 | 0 | 175.831 | 260.1727 | 400.8553 | 265.903 | 244.0066 | 165.1042 | 14912.9528 | 1543.9519 | 8941.7415 | 36100.5844 | 9.9465 | 81.5418 | 1 | 0.40296 | 0.99956 | 0.6787 | 0.0636 | 1430.3309 | 0 | 1430.3309 | 1430.3309
8381 | 2 | 0.7 | 0.3 | 0 | 0 | 195.0599 | 254.1961 | 460.244 | 311.7381 | 314.6395 | 176.8165 | 16724.001 | 1765.6014 | 10025.8197 | 47340.668 | 7.7795 | 104.8329 | 0.9018 | 0.66831 | 0.90727 | 0.58102 | 0.062074 | 1607.8611 | 0 | 1607.8611 | 1607.8611
8382 | 2 | 0.7 | 0.3 | 0 | 0 | 13.1415 | 132.0941 | 189.012 | 105.1845 | 135.8585 | 74.79 | 7555.6455 | 980.9457 | 4532.6067 | 18128.245 | 5.9355 | 17.7185 | 0.84781 | 0.72963 | 0.84884 | 0.41603 | 0.073398 | 632.3621 | 0 | 632.3621 | 632.3621
8383 | 1 | 1 | 0 | 0 | 0 | 83.9428 | 208.2098 | 280.5737 | 136.5309 | 173.6386 | 126.9651 | 10528.9021 | 1123.2609 | 6314.8923 | 19822.0845 | 9.1384 | 39.3315 | 1 | 0.39915 | 0.99977 | 0.58964 | 0.069159 | 970.5294 | 0 | 970.5294 | 970.5294
8384 | 1 | 1 | 0 | 0 | 0 | 58.6005 | 194.0369 | 248.1439 | 100.7573 | 154.0853 | 116.6263 | 9362.4886 | 1097.4494 | 5615.8426 | 17836.5552 | 8.9274 | 30.858 | 1 | 0.36643 | 0.99982 | 0.55793 | 0.070616 | 841.3922 | 0 | 841.3922 | 841.3922
8385 | 2 | 0.7 | 0.3 | 0 | 0 | 10 | 113.1912 | 147.9419 | 73.4773 | 107.0048 | 59.6371 | 6437.1904 | 1026.8056 | 3862.2262 | 17505.4505 | 5.6772 | 11.2523 | 0.83135 | 0.71856 | 0.83232 | 0.46485 | 0.074673 | 500 | 0 | 500 | 500
8386 | 2 | 0.7 | 0.3 | 0 | 0 | 10 | 113.1912 | 147.9419 | 73.4773 | 107.0048 | 59.6371 | 6437.1904 | 1026.8056 | 3862.2262 | 17505.4505 | 5.6772 | 11.2523 | 0.83135 | 0.71856 | 0.83232 | 0.46485 | 0.074673 | 500 | 0 | 500 | 500
8387 | 2 | 0.7 | 0.3 | 0 | 0 | 10 | 113.1912 | 147.9419 | 73.4773 | 107.0048 | 59.6371 | 6437.1904 | 1026.8056 | 3862.2262 | 17505.4505 | 5.6772 | 11.2523 | 0.83135 | 0.71856 | 0.83232 | 0.46485 | 0.074673 | 500 | 0 | 500 | 500
8388 | 2 | 0.7 | 0.3 | 0 | 0 | 185.6335 | 247.8458 | 445.847 | 300.9504 | 305.7195 | 171.4661 | 16223.8681 | 1675.5724 | 9726.2887 | 44298.4341 | 7.676 | 98.4005 | 0.90221 | 0.67625 | 0.90743 | 0.57468 | 0.062306 | 1559.0619 | 0 | 1559.0619 | 1559.0619
8389 | 2 | 0.7 | 0.3 | 0 | 0 | 10 | 113.7098 | 149.0678 | 74.3443 | 107.7964 | 60.0412 | 6466.7688 | 1025.0744 | 3879.9558 | 17514.3084 | 5.6842 | 11.4062 | 0.83136 | 0.71898 | 0.83232 | 0.4637 | 0.074716 | 503.5533 | 0 | 503.5533 | 503.5533
8390 | 2 | 0.7 | 0.3 | 0 | 0 | 10 | 119.88 | 162.4781 | 84.6613 | 117.1923 | 64.8485 | 6819.7262 | 1006.6048 | 4091.5163 | 17678.7914 | 5.7673 | 13.3232 | 0.83843 | 0.72368 | 0.83924 | 0.44989 | 0.074996 | 545.7439 | 0 | 545.7439 | 545.737
8391 | 2 | 0.7 | 0.3 | 0 | 0 | 10 | 113.1912 | 147.9419 | 73.4773 | 107.0048 | 59.6371 | 6437.1904 | 1026.8056 | 3862.2262 | 17505.4505 | 5.6772 | 11.2523 | 0.83135 | 0.71856 | 0.83232 | 0.46485 | 0.074673 | 500 | 0 | 500 | 500
8392 | 2 | 0.7 | 0.3 | 0 | 0 | 207.5741 | 262.6311 | 479.4171 | 326.0745 | 326.4247 | 183.9306 | 17392.2978 | 1893.5698 | 10426.0445 | 51641.008 | 7.9183 | 113.6963 | 0.90082 | 0.65753 | 0.90658 | 0.58835 | 0.061829 | 1672.3559 | 0 | 1672.3559 | 1672.3559
8393 | 1 | 1 | 0 | 0 | 0 | 147.5815 | 244.1001 | 363.4182 | 226.1856 | 222.462 | 153.2677 | 13538.9349 | 1359.7018 | 8118.5488 | 29567.3034 | 9.6905 | 66.6364 | 1 | 0.4233 | 0.99962 | 0.65832 | 0.065208 | 1290.3786 | 0 | 1290.3786 | 1290.3786
8394 | 1 | 1 | 0 | 0 | 0 | 143.396 | 241.7262 | 357.9066 | 220.2968 | 219.2631 | 151.5225 | 13337.358 | 1336.567 | 7997.7742 | 28715.467 | 9.6532 | 64.5742 | 1 | 0.42466 | 0.99963 | 0.65463 | 0.065458 | 1269.537 | 0 | 1269.537 | 1269.537
8395 | 2 | 0.7 | 0.3 | 0 | 0 | 214.3586 | 267.2062 | 489.8405 | 333.854 | 332.7871 | 187.7929 | 17756.6833 | 1966.984 | 10644.2556 | 54097.3928 | 7.9943 | 118.656 | 0.9001 | 0.65163 | 0.90601 | 0.59178 | 0.061724 | 1707.1832 | 0 | 1707.1832 | 1707.1832
8396 | 2 | 0.7 | 0.3 | 0 | 0 | 251.6032 | 292.3506 | 547.4272 | 376.6522 | 367.3799 | 209.0634 | 19783.2278 | 2420.7959 | 11857.7265 | 69154.6357 | 8.4205 | 147.82 | 0.89455 | 0.61993 | 0.90104 | 0.60303 | 0.061434 | 1896.6564 | 0 | 1896.6564 | 1896.6564
8397 | 1 | 1 | 0 | 0 | 0 | 71.0207 | 200.9746 | 263.9984 | 118.2949 | 163.6762 | 121.6839 | 9931.878 | 1105.259 | 5957.0949 | 18675.7627 | 9.0302 | 34.8409 | 1 | 0.3838 | 0.9998 | 0.57361 | 0.069927 | 904.8078 | 0 | 904.8078 | 904.8078
8398 | 2 | 0.7 | 0.3 | 0 | 0 | 10 | 113.1912 | 147.9419 | 73.4773 | 107.0048 | 59.6371 | 6437.1904 | 1026.8056 | 3862.2262 | 17505.4505 | 5.6772 | 11.2523 | 0.83135 | 0.71856 | 0.83232 | 0.46485 | 0.074673 | 500 | 0 | 500 | 500
8399 | 2 | 0.7 | 0.3 | 0 | 0 | 10 | 113.1912 | 147.9419 | 73.4773 | 107.0048 | 59.6371 | 6437.1904 | 1026.8056 | 3862.2262 | 17505.4505 | 5.6772 | 11.2523 | 0.83135 | 0.71856 | 0.83232 | 0.46485 | 0.074673 | 500 | 0 | 500 | 500
8400 | 2 | 0.7 | 0.3 | 0 | 0 | 204.5281 | 260.5776 | 474.744 | 322.5834 | 323.5621 | 182.1979 | 17229.1772 | 1861.5335 | 10328.3581 | 50566.7877 | 7.8843 | 111.5049 | 0.9011 | 0.66017 | 0.90679 | 0.58669 | 0.061882 | 1656.6881 | 0 | 1656.6881 | 1656.6881
8401 | 1 | 1 | 0 | 0 | 0 | 198.1784 | 272.9501 | 430.7665 | 297.2878 | 260.9938 | 174.5399 | 16016.7163 | 1724.5275 | 9602.9602 | 42241.8986 | 10.1541 | 94.5561 | 1 | 0.37401 | 0.99952 | 0.68812 | 0.062421 | 1540.1603 | 0 | 1540.1603 | 1540.1603
8402 | 2 | 0.7 | 0.3 | 0 | 0 | 10 | 113.1912 | 147.9419 | 73.4773 | 107.0048 | 59.6371 | 6437.1904 | 1026.8056 | 3862.2262 | 17505.4505 | 5.6772 | 11.2523 | 0.83135 | 0.71856 | 0.83232 | 0.46485 | 0.074673 | 500 | 0 | 500 | 500
8403 | 1 | 1 | 0 | 0 | 0 | 66.9081 | 198.6756 | 258.7404 | 112.489 | 160.5021 | 120.0072 | 9742.8615 | 1101.6438 | 5843.8134 | 18369.4283 | 8.996 | 33.4859 | 1 | 0.37831 | 0.99981 | 0.56844 | 0.070161 | 883.8365 | 0 | 883.8365 | 883.8365
8404 | 1 | 1 | 0 | 0 | 0 | 115.4829 | 225.9432 | 321.3776 | 180.9965 | 197.8859 | 139.9393 | 12006.0956 | 1209.646 | 7200.1021 | 23796.3038 | 9.4079 | 51.7826 | 1 | 0.42275 | 0.99969 | 0.62653 | 0.067184 | 1129.8427 | 0 | 1129.8427 | 1129.8427
8405 | 2 | 0.7 | 0.3 | 0 | 0 | 228.717 | 276.8941 | 511.9675 | 350.3351 | 346.19 | 195.9793 | 18532.6877 | 2131.7408 | 11108.9414 | 59586.572 | 8.1567 | 129.511 | 0.89824 | 0.63918 | 0.90441 | 0.59766 | 0.06156 | 1780.572 | 0 | 1780.572 | 1780.572
8406 | 2 | 0.7 | 0.3 | 0 | 0 | 10 | 113.1912 | 147.9419 | 73.4773 | 107.0048 | 59.6371 | 6437.1904 | 1026.8056 | 3862.2262 | 17505.4505 | 5.6772 | 11.2523 | 0.83135 | 0.71856 | 0.83232 | 0.46485 | 0.074673 | 500 | 0 | 500 | 500
8407 | 1 | 1 | 0 | 0 | 0 | 112.8748 | 224.4728 | 317.9846 | 177.322 | 195.8845 | 138.8619 | 11882.8622 | 1200.2126 | 7126.2584 | 23404.12 | 9.3853 | 50.6726 | 1 | 0.42162 | 0.9997 | 0.62364 | 0.067349 | 1116.728 | 0 | 1116.728 | 1116.728
8408 | 2 | 0.7 | 0.3 | 0 | 0 | 10 | 113.1912 | 147.9419 | 73.4773 | 107.0048 | 59.6371 | 6437.1904 | 1026.8056 | 3862.2262 | 17505.4505 | 5.6772 | 11.2523 | 0.83135 | 0.71856 | 0.83232 | 0.46485 | 0.074673 | 500 | 0 | 500 | 500
8409 | 2 | 0.7 | 0.3 | 0 | 0 | 234.7188 | 280.9457 | 521.2438 | 357.2309 | 351.7675 | 199.4063 | 18859.0077 | 2204.3948 | 11304.3391 | 61998.2481 | 8.2253 | 134.1927 | 0.89734 | 0.63404 | 0.90361 | 0.59955 | 0.061513 | 1811.1203 | 0 | 1811.1203 | 1811.1203
8410 | 1 | 1 | 0 | 0 | 0 | 71.173 | 201.0598 | 264.1933 | 118.5099 | 163.7937 | 121.746 | 9938.8863 | 1105.4125 | 5961.2951 | 18687.6476 | 9.0315 | 34.8918 | 1 | 0.38399 | 0.9998 | 0.5738 | 0.069918 | 905.5839 | 0 | 905.5839 | 905.5839
8411 | 2 | 0.7 | 0.3 | 0 | 0 | 10 | 119.504 | 161.6613 | 84.0328 | 116.6194 | 64.5556 | 6798.1619 | 1007.6183 | 4078.5911 | 17665.6585 | 5.7622 | 13.2018 | 0.8378 | 0.72341 | 0.83862 | 0.45074 | 0.074998 | 543.1712 | 0 | 543.1712 | 543.1712
8412 | 2 | 0.7 | 0.3 | 0 | 0 | 10 | 113.1912 | 147.9419 | 73.4773 | 107.0048 | 59.6371 | 6437.1904 | 1026.8056 | 3862.2262 | 17505.4505 | 5.6772 | 11.2523 | 0.83135 | 0.71856 | 0.83232 | 0.46485 | 0.074673 | 500 | 0 | 500 | 500
8413 | 2 | 0.7 | 0.3 | 0 | 0 | 10 | 113.1912 | 147.9419 | 73.4773 | 107.0048 | 59.6371 | 6437.1904 | 1026.8056 | 3862.2262 | 17505.4505 | 5.6772 | 11.2523 | 0.83135 | 0.71856 | 0.83232 | 0.46485 | 0.074673 | 500 | 0 | 500 | 500
8414 | 2 | 0.7 | 0.3 | 0 | 0 | 309.2645 | 304.7142 | 600 | 410.183 | 416.5523 | 239.322 | 22018.6312 | 2985.9659 | 13195.9203 | 88533.8899 | 8.9072 | 146.9501 | 0.95435 | 0.73334 | 0.95775 | 1 | 0.086781 | 2133.0859 | 0 | 2133.0859 | 2133.0859
8415 | 2 | 0.7 | 0.3 | 0 | 0 | 10 | 113.1912 | 147.9419 | 73.4773 | 107.0048 | 59.6371 | 6437.1904 | 1026.8056 | 3862.2262 | 17505.4505 | 5.6772 | 11.2523 | 0.83135 | 0.71856 | 0.83232 | 0.46485 | 0.074673 | 500 | 0 | 500 | 500
8416 | 2 | 0.7 | 0.3 | 0 | 0 | 329.0782 | 316.3786 | 600 | 430.8829 | 434.141 | 250.6 | 22783.7316 | 3216.9771 | 13654.4154 | 95200.9099 | 9.1365 | 160.9453 | 0.95049 | 0.71744 | 0.95402 | 1 | 0.091216 | 2200.1353 | 0 | 2200.1353 | 2200.1353
8417 | 2 | 0.7 | 0.3 | 0 | 0 | 40.0871 | 150.1257 | 228.332 | 135.5681 | 163.2396 | 89.7433 | 8850.3761 | 971.5163 | 5308.6575 | 18564.7689 | 6.1896 | 25.6892 | 0.86076 | 0.73455 | 0.8619 | 0.43992 | 0.071362 | 781.4066 | 0 | 781.4066 | 781.4066
8418 | 2 | 0.7 | 0.3 | 0 | 0 | 331.3947 | 317.74 | 600 | 433.3014 | 436.1876 | 251.9206 | 22873.512 | 3245.0113 | 13708.2163 | 96012.4837 | 9.1636 | 162.6214 | 0.94999 | 0.71536 | 0.95354 | 1 | 0.091682 | 2207.9229 | 0 | 2207.9229 | 2207.9229
8419 | 2 | 0.7 | 0.3 | 0 | 0 | 41.5107 | 151.0788 | 230.4173 | 137.1753 | 164.6772 | 90.5348 | 8919.3788 | 972.2228 | 5350.0141 | 18625.1292 | 6.2032 | 26.1581 | 0.86146 | 0.73469 | 0.86261 | 0.44122 | 0.071249 | 789.236 | 0 | 789.236 | 789.236
8420 | 2 | 0.7 | 0.3 | 0 | 0 | 10 | 113.1912 | 147.9419 | 73.4773 | 107.0048 | 59.6371 | 6437.1904 | 1026.8056 | 3862.2262 | 17505.4505 | 5.6772 | 11.2523 | 0.83135 | 0.71856 | 0.83232 | 0.46485 | 0.074673 | 500 | 0 | 500 | 500
8421 | 1 | 1 | 0 | 0 | 0 | 171.4459 | 257.672 | 395.0169 | 259.741 | 240.6675 | 163.2603 | 14698.1211 | 1512.1353 | 8813.0385 | 34996.6578 | 9.9063 | 79.1152 | 1 | 0.40736 | 0.99956 | 0.67611 | 0.06384 | 1408.6885 | 0 | 1408.6885 | 1408.6885
8422 | 1 | 1 | 0 | 0 | 0 | 145.077 | 242.6794 | 360.1191 | 222.662 | 220.5481 | 152.2232 | 13418.2545 | 1345.7296 | 8046.2434 | 29053.9947 | 9.6682 | 65.3979 | 1 | 0.42416 | 0.99962 | 0.65613 | 0.065357 | 1277.9108 | 0 | 1277.9108 | 1277.9108
8423 | 2 | 0.7 | 0.3 | 0 | 0 | 295.1492 | 296.383 | 600 | 395.4211 | 403.9298 | 231.3058 | 21476.6388 | 2830.9969 | 12871.116 | 84084.5893 | 8.7463 | 137.3539 | 1 | 0.74266 | 1 | 0.9519 | 0.1118 | 2084.835 | 0 | 2084.835 | 2084.835
8424 | 2 | 0.7 | 0.3 | 0 | 0 | 10 | 113.1912 | 147.9419 | 73.4773 | 107.0048 | 59.6371 | 6437.1904 | 1026.8056 | 3862.2262 | 17505.4505 | 5.6772 | 11.2523 | 0.83135 | 0.71856 | 0.83232 | 0.46485 | 0.074673 | 500 | 0 | 500 | 500
8425 | 2 | 0.7 | 0.3 | 0 | 0 | 234.8318 | 281.022 | 521.4187 | 357.3609 | 351.8725 | 199.4709 | 18865.1673 | 2205.7852 | 11308.0273 | 62044.353 | 8.2266 | 134.2817 | 0.89733 | 0.63394 | 0.90359 | 0.59959 | 0.061512 | 1811.6952 | 0 | 1811.6952 | 1811.6952
8426 | 2 | 0.7 | 0.3 | 0 | 0 | 43.4244 | 152.3601 | 233.2219 | 139.3361 | 166.6085 | 91.599 | 9012.235 | 973.3632 | 5405.6666 | 18712.1793 | 6.2215 | 26.796 | 0.8624 | 0.73487 | 0.86357 | 0.44299 | 0.071097 | 799.7539 | 0 | 799.7539 | 799.7539
8427 | 2 | 0.7 | 0.3 | 0 | 0 | 339.7576 | 322.651 | 600 | 442.0295 | 443.5589 | 256.6913 | 23198.1934 | 3347.9981 | 13902.7802 | 98998.1341 | 9.2618 | 168.7413 | 0.94813 | 0.70748 | 0.95174 | 1 | 0.093245 | 2235.9469 | 0 | 2235.9469 | 2235.9469
8428 | 2 | 0.7 | 0.3 | 0 | 0 | 256.8113 | 295.8706 | 555.5296 | 382.6492 | 372.1723 | 212.047 | 20070.1624 | 2491.1296 | 12029.5237 | 71473.0098 | 8.4813 | 152.1594 | 0.89363 | 0.61573 | 0.90017 | 0.60355 | 0.061424 | 1922.9206 | 0 | 1922.9206 | 1922.9206
8429 | 2 | 0.7 | 0.3 | 0 | 0 | 200.7355 | 258.0211 | 468.9311 | 318.238 | 319.9925 | 180.0414 | 17026.4834 | 1822.444 | 10206.971 | 49254.009 | 7.8422 | 108.807 | 0.90142 | 0.66345 | 0.90702 | 0.5845 | 0.061954 | 1637.1527 | 0 | 1637.1527 | 1637.1527
8430 | 2 | 0.7 | 0.3 | 0 | 0 | 10 | 113.1912 | 147.9419 | 73.4773 | 107.0048 | 59.6371 | 6437.1904 | 1026.8056 | 3862.2262 | 17505.4505 | 5.6772 | 11.2523 | 0.83135 | 0.71856 | 0.83232 | 0.46485 | 0.074673 | 500 | 0 | 500 | 500
8431 | 2 | 0.7 | 0.3 | 0 | 0 | 10 | 113.1912 | 147.9419 | 73.4773 | 107.0048 | 59.6371 | 6437.1904 | 1026.8056 | 3862.2262 | 17505.4505 | 5.6772 | 11.2523 | 0.83135 | 0.71856 | 0.83232 | 0.46485 | 0.074673 | 500 | 0 | 500 | 500
8432 | 2 | 0.7 | 0.3 | 0 | 0 | 10 | 113.1912 | 147.9419 | 73.4773 | 107.0048 | 59.6371 | 6437.1904 | 1026.8056 | 3862.2262 | 17505.4505 | 5.6772 | 11.2523 | 0.83135 | 0.71856 | 0.83232 | 0.46485 | 0.074673 | 500 | 0 | 500 | 500
8433 | 1 | 1 | 0 | 0 | 0 | 136.2475 | 237.6761 | 348.5137 | 210.2366 | 213.7957 | 148.5469 | 12994.2615 | 1299.5323 | 7792.2038 | 27329.611 | 9.5897 | 61.1392 | 1 | 0.42598 | 0.99964 | 0.64797 | 0.065891 | 1233.8773 | 0 | 1233.8773 | 1233.8773
8434 | 2 | 0.7 | 0.3 | 0 | 0 | 10 | 113.1912 | 147.9419 | 73.4773 | 107.0048 | 59.6371 | 6437.1904 | 1026.8056 | 3862.2262 | 17505.4505 | 5.6772 | 11.2523 | 0.83135 | 0.71856 | 0.83232 | 0.46485 | 0.074673 | 500 | 0 | 500 | 500
8435 | 2 | 0.7 | 0.3 | 0 | 0 | 264.9103 | 301.3465 | 568.1541 | 391.9814 | 379.6034 | 216.6914 | 20518.1188 | 2603.8709 | 12297.7222 | 75182.5022 | 8.5766 | 159.0352 | 0.89215 | 0.60936 | 0.89877 | 0.60387 | 0.061421 | 1963.6519 | 0 | 1963.6519 | 1963.6519
8436 | 2 | 0.7 | 0.3 | 0 | 0 | 298.1007 | 298.1265 | 600 | 398.5088 | 406.5755 | 232.9807 | 21589.7558 | 2862.738 | 12938.9052 | 84994.228 | 8.7798 | 139.3346 | 1 | 0.74085 | 1 | 0.98505 | 0.11284 | 2094.9576 | 0 | 2094.9576 | 2094.9576
8437 | 2 | 0.7 | 0.3 | 0 | 0 | 37.573 | 148.4425 | 224.651 | 132.7302 | 160.6983 | 88.3458 | 8728.656 | 970.5643 | 5235.7043 | 18467.3195 | 6.1657 | 24.8728 | 0.85953 | 0.73426 | 0.86065 | 0.43762 | 0.07156 | 767.5681 | 0 | 767.5681 | 767.5681
8438 | 1 | 1 | 0 | 0 | 0 | 105.3896 | 220.2567 | 308.2657 | 166.7736 | 190.137 | 135.7743 | 11530.2679 | 1175.4347 | 6914.9732 | 22342.3094 | 9.3208 | 47.5675 | 1 | 0.41752 | 0.99972 | 0.61518 | 0.067822 | 1079.0294 | 0 | 1079.0294 | 1079.0294
8439 | 2 | 0.7 | 0.3 | 0 | 0 | 10 | 113.1912 | 147.9419 | 73.4773 | 107.0048 | 59.6371 | 6437.1904 | 1026.8056 | 3862.2262 | 17505.4505 | 5.6772 | 11.2523 | 0.83135 | 0.71856 | 0.83232 | 0.46485 | 0.074673 | 500 | 0 | 500 | 500
8440 | 2 | 0.7 | 0.3 | 0 | 0 | 28.0616 | 142.0764 | 210.7484 | 121.9996 | 151.0593 | 83.0632 | 8269.8841 | 970.3764 | 4960.7295 | 18204.3551 | 6.0755 | 21.9195 | 0.8549 | 0.73283 | 0.85596 | 0.42906 | 0.072297 | 715.089 | 0 | 715.089 | 715.089
8441 | 1 | 1 | 0 | 0 | 0 | 112.7323 | 224.3925 | 317.7994 | 177.1212 | 195.7752 | 138.803 | 11876.1347 | 1199.7091 | 7122.2271 | 23383.0229 | 9.3841 | 50.6124 | 1 | 0.42156 | 0.9997 | 0.62349 | 0.067358 | 1116.0111 | 0 | 1116.0111 | 1116.0111
8442 | 2 | 0.7 | 0.3 | 0 | 0 | 10 | 128.2926 | 180.8143 | 98.7351 | 129.9302 | 71.3986 | 7304.1003 | 987.748 | 4381.8293 | 18078.7903 | 5.8816 | 16.1904 | 0.84827 | 0.72854 | 0.84922 | 0.42008 | 0.074062 | 602.9804 | 0 | 602.9804 | 602.9804
8443 | 2 | 0.7 | 0.3 | 0 | 0 | 187.9666 | 249.4173 | 449.4067 | 303.6194 | 307.9306 | 172.7897 | 16347.391 | 1697.3462 | 9800.2681 | 45035.6487 | 7.7015 | 99.973 | 0.90214 | 0.67431 | 0.90742 | 0.57631 | 0.062245 | 1571.1572 | 0 | 1571.1572 | 1571.1572
8444 | 2 | 0.7 | 0.3 | 0 | 0 | 298.3253 | 298.2591 | 600 | 398.7438 | 406.7766 | 233.1082 | 21598.3682 | 2865.1677 | 12944.0665 | 85063.8967 | 8.7823 | 139.4859 | 1 | 0.74071 | 1 | 0.98763 | 0.11292 | 2095.7272 | 0 | 2095.7272 | 2095.7272
8445 | 1 | 1 | 0 | 0 | 0 | 151.9603 | 246.5857 | 369.1941 | 232.3452 | 225.8067 | 155.0958 | 13750.3739 | 1385.0536 | 8245.2303 | 30490.4947 | 9.7298 | 68.8342 | 1 | 0.42141 | 0.99961 | 0.66202 | 0.06495 | 1312.1537 | 0 | 1312.1537 | 1312.1537
8446 | 2 | 0.7 | 0.3 | 0 | 0 | 10 | 129.3479 | 183.1183 | 100.5011 | 131.5228 | 72.22 | 7365.1192 | 985.8977 | 4418.4 | 18143.2792 | 5.8961 | 16.5707 | 0.84906 | 0.72893 | 0.85008 | 0.41506 | 0.073858 | 610.1394 | 0 | 610.1394 | 610.1394
8447 | 2 | 0.7 | 0.3 | 0 | 0 | 309.9695 | 305.1298 | 600 | 410.9199 | 417.1807 | 239.7228 | 22045.7678 | 2993.9156 | 13212.1825 | 88762.6661 | 8.9153 | 147.4376 | 0.95422 | 0.73283 | 0.95763 | 1 | 0.08695 | 2135.4852 | 0 | 2135.4852 | 2135.4852
8448 | 2 | 0.7 | 0.3 | 0 | 0 | 10 | 113.1912 | 147.9419 | 73.4773 | 107.0048 | 59.6371 | 6437.1904 | 1026.8056 | 3862.2262 | 17505.4505 | 5.6772 | 11.2523 | 0.83135 | 0.71856 | 0.83232 | 0.46485 | 0.074673 | 500 | 0 | 500 | 500
8449 | 1 | 1 | 0 | 0 | 0 | 177.8922 | 261.3489 | 403.6032 | 268.7991 | 245.5755 | 165.9718 | 15014.135 | 1559.317 | 9002.3577 | 36630.9378 | 9.9655 | 82.6969 | 1 | 0.40074 | 0.99955 | 0.67984 | 0.063488 | 1440.4938 | 0 | 1440.4938 | 1440.4938
8450 | 2 | 0.7 | 0.3 | 0 | 0 | 323.4118 | 313.0463 | 600 | 424.9656 | 429.1262 | 247.3716 | 22564.4123 | 3149.3074 | 13522.9874 | 93244.0475 | 9.0705 | 156.8806 | 0.95166 | 0.72232 | 0.95515 | 1 | 0.090025 | 2181.041 | 0 | 2181.041 | 2181.041
8451 | 1 | 1 | 0 | 0 | 0 | 127.0151 | 232.4537 | 336.4215 | 197.2392 | 206.7272 | 144.7132 | 12553.3587 | 1256.3214 | 7528.0238 | 25668.367 | 9.5085 | 56.8651 | 1 | 0.42583 | 0.99966 | 0.63879 | 0.066461 | 1187.7048 | 0 | 1187.7048 | 1187.7048
8452 | 2 | 0.7 | 0.3 | 0 | 0 | 329.1623 | 316.428 | 600 | 430.9707 | 434.2153 | 250.648 | 22786.9903 | 3217.9913 | 13656.3682 | 95230.2605 | 9.1375 | 161.006 | 0.95047 | 0.71736 | 0.954 | 1 | 0.091233 | 2200.4183 | 0 | 2200.4183 | 2200.4183
8453 | 2 | 0.7 | 0.3 | 0 | 0 | 11.9346 | 131.2869 | 187.2576 | 103.8254 | 134.6247 | 74.1215 | 7498.162 | 982.3799 | 4498.1488 | 18140.027 | 5.9243 | 17.4018 | 0.84725 | 0.72932 | 0.84828 | 0.415 | 0.073484 | 625.6489 | 0 | 625.6489 | 625.6489
8454 | 1 | 1 | 0 | 0 | 0 | 131.8851 | 235.2073 | 342.7947 | 204.0959 | 210.4568 | 146.7341 | 12785.6226 | 1278.4665 | 7667.1927 | 26526.6198 | 9.5512 | 59.0969 | 1 | 0.42616 | 0.99965 | 0.64371 | 0.066159 | 1212.0771 | 0 | 1212.0771 | 1212.0771
8455 | 2 | 0.7 | 0.3 | 0 | 0 | 298.3298 | 298.2618 | 600 | 398.7485 | 406.7807 | 233.1108 | 21598.5409 | 2865.2164 | 12944.17 | 85065.2943 | 8.7824 | 139.4889 | 1 | 0.7407 | 1 | 0.98768 | 0.11292 | 2095.7426 | 0 | 2095.7426 | 2095.7426
8456 | 2 | 0.7 | 0.3 | 0 | 0 | 10 | 113.1912 | 147.9419 | 73.4773 | 107.0048 | 59.6371 | 6437.1904 | 1026.8056 | 3862.2262 | 17505.4505 | 5.6772 | 11.2523 | 0.83135 | 0.71856 | 0.83232 | 0.46485 | 0.074673 | 500 | 0 | 500 | 500
8457 | 2 | 0.7 | 0.3 | 0 | 0 | 252.5838 | 293.0133 | 548.9519 | 377.7812 | 368.2831 | 209.625 | 19837.1895 | 2433.9101 | 11890.0355 | 69587.1731 | 8.4319 | 148.6322 | 0.89438 | 0.61914 | 0.90088 | 0.60315 | 0.061432 | 1901.6062 | 0 | 1901.6062 | 1901.6062
8458 | 2 | 0.7 | 0.3 | 0 | 0 | 10 | 113.1912 | 147.9419 | 73.4773 | 107.0048 | 59.6371 | 6437.1904 | 1026.8056 | 3862.2262 | 17505.4505 | 5.6772 | 11.2523 | 0.83135 | 0.71856 | 0.83232 | 0.46485 | 0.074673 | 500 | 0 | 500 | 500
8459 | 1 | 1 | 0 | 0 | 0 | 91.102 | 212.2258 | 289.7923 | 146.6296 | 179.151 | 129.8996 | 10861.7115 | 1137.5792 | 6514.3378 | 20577.4887 | 9.1989 | 41.972 | 1 | 0.40632 | 0.99975 | 0.59834 | 0.068719 | 1006.8283 | 0 | 1006.8283 | 1006.8283
8460 | 4 | 0.1 | 0.9 | 0 | 0 | 232.205 | 243.1215 | 600 | 354.576 | 500.2792 | 220.5312 | 20847.8732 | 2512.2312 | 12492.0571 | 81616.5769 | 3.55 | 137.5628 | 1 | 1 | 1 | 0.11873 | 0.11279 | 2013.1502 | 0 | 2013.1502 | 2013.1502
8461 | 2 | 0.7 | 0.3 | 0 | 0 | 197.3946 | 255.7694 | 463.8157 | 314.4114 | 316.843 | 178.1427 | 16848.3025 | 1788.7433 | 10100.2622 | 48120.2787 | 7.8052 | 106.4584 | 0.90166 | 0.66632 | 0.90718 | 0.58248 | 0.062023 | 1619.9183 | 0 | 1619.9183 | 1619.9183
8462 | 1 | 1 | 0 | 0 | 0 | 118.1316 | 227.4373 | 324.827 | 184.7279 | 199.9177 | 141.0343 | 12131.4523 | 1219.6501 | 7275.2174 | 24206.372 | 9.4309 | 52.9248 | 1 | 0.42374 | 0.99969 | 0.62942 | 0.067017 | 1143.151 | 0 | 1143.151 | 1143.151
8463 | 1 | 1 | 0 | 0 | 0 | 170.1067 | 256.9087 | 393.2358 | 257.8589 | 239.6474 | 162.6976 | 14632.6244 | 1502.6544 | 8773.7998 | 34666.1069 | 9.8941 | 78.3823 | 1 | 0.40862 | 0.99957 | 0.67528 | 0.063914 | 1402.0728 | 0 | 1402.0728 | 1402.0728
8464 | 2 | 0.7 | 0.3 | 0 | 0 | 10 | 113.1912 | 147.9419 | 73.4773 | 107.0048 | 59.6371 | 6437.1904 | 1026.8056 | 3862.2262 | 17505.4505 | 5.6772 | 11.2523 | 0.83135 | 0.71856 | 0.83232 | 0.46485 | 0.074673 | 500 | 0 | 500 | 500
8465 | 2 | 0.7 | 0.3 | 0 | 0 | 10 | 121.2807 | 165.5274 | 87.0042 | 119.3186 | 65.9395 | 6900.1262 | 1002.9586 | 4139.706 | 17731.3248 | 5.7862 | 13.7804 | 0.83946 | 0.72466 | 0.84025 | 0.4467 | 0.074921 | 555.2952 | 0 | 555.2952 | 555.2901
8466 | 2 | 0.7 | 0.3 | 0 | 0 | 10 | 113.1912 | 147.9419 | 73.4773 | 107.0048 | 59.6371 | 6437.1904 | 1026.8056 | 3862.2262 | 17505.4505 | 5.6772 | 11.2523 | 0.83135 | 0.71856 | 0.83232 | 0.46485 | 0.074673 | 500 | 0 | 500 | 500
8467 | 2 | 0.7 | 0.3 | 0 | 0 | 261.5755 | 299.0914 | 562.9522 | 388.1379 | 376.5468 | 214.7784 | 20333.4117 | 2556.9522 | 12187.1363 | 73639.717 | 8.5373 | 156.1852 | 0.89277 | 0.61196 | 0.89936 | 0.60381 | 0.061421 | 1946.897 | 0 | 1946.897 | 1946.897
8468 | 2 | 0.7 | 0.3 | 0 | 0 | 10 | 113.1912 | 147.9419 | 73.4773 | 107.0048 | 59.6371 | 6437.1904 | 1026.8056 | 3862.2262 | 17505.4505 | 5.6772 | 11.2523 | 0.83135 | 0.71856 | 0.83232 | 0.46485 | 0.074673 | 500 | 0 | 500 | 500
8469 | 1 | 1 | 0 | 0 | 0 | 142.6775 | 241.3189 | 356.9613 | 219.2858 | 218.7139 | 151.2232 | 13302.8067 | 1332.7035 | 7977.0726 | 28572.2436 | 9.6468 | 64.224 | 1 | 0.42485 | 0.99963 | 0.65398 | 0.065501 | 1265.9565 | 0 | 1265.9565 | 1265.9565
8470 | 2 | 0.7 | 0.3 | 0 | 0 | 10 | 113.1912 | 147.9419 | 73.4773 | 107.0048 | 59.6371 | 6437.1904 | 1026.8056 | 3862.2262 | 17505.4505 | 5.6772 | 11.2523 | 0.83135 | 0.71856 | 0.83232 | 0.46485 | 0.074673 | 500 | 0 | 500 | 500
8471 | 1 | 1 | 0 | 0 | 0 | 160.0459 | 251.1809 | 379.8854 | 243.716 | 231.9778 | 158.4779 | 14142.2814 | 1434.9557 | 8480.0323 | 32281.3367 | 9.8026 | 73.0009 | 1 | 0.41669 | 0.99959 | 0.66835 | 0.064481 | 1352.283 | 0 | 1352.283 | 1352.283
8472 | 1 | 1 | 0 | 0 | 0 | 175.9839 | 260.26 | 401.0591 | 266.1178 | 244.123 | 165.1686 | 14920.4556 | 1545.0829 | 8946.2363 | 36139.6821 | 9.9479 | 81.6272 | 1 | 0.4028 | 0.99956 | 0.67879 | 0.063591 | 1431.0852 | 0 | 1431.0852 | 1431.0852
8473 | 2 | 0.7 | 0.3 | 0 | 0 | 216.497 | 268.6486 | 493.1301 | 336.3071 | 334.7886 | 189.0111 | 17871.8401 | 1990.7134 | 10713.2155 | 54889.8875 | 8.0183 | 120.2418 | 0.89985 | 0.64977 | 0.9058 | 0.59278 | 0.061695 | 1718.1407 | 0 | 1718.1407 | 1718.1407
8474 | 2 | 0.7 | 0.3 | 0 | 0 | 27.6538 | 141.8035 | 210.1532 | 121.5397 | 150.6451 | 82.8369 | 8250.2756 | 970.489 | 4948.9764 | 18196.8165 | 6.0716 | 21.7977 | 0.8547 | 0.73276 | 0.85576 | 0.42869 | 0.072328 | 712.8346 | 0 | 712.8346 | 712.8346
8475 | 2 | 0.7 | 0.3 | 0 | 0 | 301.8993 | 300.3693 | 600 | 402.4819 | 409.9755 | 235.1374 | 21735.5046 | 2904.1051 | 13026.2496 | 86181.0621 | 8.823 | 141.9039 | 1 | 0.73841 | 1 | 1 | 0.11481 | 2107.9595 | 0 | 2107.9595 | 2107.9595
8476 | 2 | 0.7 | 0.3 | 0 | 0 | 232.3773 | 279.3649 | 517.623 | 354.5402 | 349.5934 | 198.069 | 18731.5664 | 2175.7851 | 11228.0289 | 61049.1717 | 8.1985 | 132.3561 | 0.8977 | 0.63604 | 0.90393 | 0.59886 | 0.06153 | 1799.2117 | 0 | 1799.2117 | 1799.2117
8477 | 2 | 0.7 | 0.3 | 0 | 0 | 10 | 113.1912 | 147.9419 | 73.4773 | 107.0048 | 59.6371 | 6437.1904 | 1026.8056 | 3862.2262 | 17505.4505 | 5.6772 | 11.2523 | 0.83135 | 0.71856 | 0.83232 | 0.46485 | 0.074673 | 500 | 0 | 500 | 500
8478 | 2 | 0.7 | 0.3 | 0 | 0 | 15.6923 | 133.8004 | 192.7219 | 108.0578 | 138.4643 | 76.2033 | 7677.286 | 978.1994 | 4605.5218 | 18112.1713 | 5.9593 | 18.3994 | 0.849 | 0.73025 | 0.85003 | 0.41822 | 0.073216 | 646.5405 | 0 | 646.5405 | 646.5405
8479 | 2 | 0.7 | 0.3 | 0 | 0 | 295.8564 | 296.8008 | 600 | 396.161 | 404.564 | 231.7071 | 21503.7327 | 2838.5705 | 12887.3529 | 84301.551 | 8.7543 | 137.8272 | 1 | 0.74223 | 1 | 0.95973 | 0.11205 | 2087.2621 | 0 | 2087.2621 | 2087.2621
8480 | 2 | 0.7 | 0.3 | 0 | 0 | 10 | 113.1912 | 147.9419 | 73.4773 | 107.0048 | 59.6371 | 6437.1904 | 1026.8056 | 3862.2262 | 17505.4505 | 5.6772 | 11.2523 | 0.83135 | 0.71856 | 0.83232 | 0.46485 | 0.074673 | 500 | 0 | 500 | 500
8481 | 2 | 0.7 | 0.3 | 0 | 0 | 235.7939 | 281.6716 | 522.9073 | 358.4667 | 352.7651 | 200.0206 | 18917.5878 | 2217.6465 | 11339.4158 | 62437.5962 | 8.2376 | 135.0404 | 0.89718 | 0.63312 | 0.90346 | 0.59986 | 0.061505 | 1816.5849 | 0 | 1816.5849 | 1816.5849
8482 | 2 | 0.7 | 0.3 | 0 | 0 | 10 | 113.1912 | 147.9419 | 73.4773 | 107.0048 | 59.6371 | 6437.1904 | 1026.8056 | 3862.2262 | 17505.4505 | 5.6772 | 11.2523 | 0.83135 | 0.71856 | 0.83232 | 0.46485 | 0.074673 | 500 | 0 | 500 | 500
8483 | 2 | 0.7 | 0.3 | 0 | 0 | 225.9124 | 275.0012 | 507.6382 | 347.114 | 343.5786 | 194.379 | 18380.5941 | 2098.5557 | 11017.8673 | 58483.3129 | 8.1248 | 127.3524 | 0.89864 | 0.6416 | 0.90476 | 0.59666 | 0.061587 | 1766.2709 | 0 | 1766.2709 | 1766.2709
8484 | 1 | 1 | 0 | 0 | 0 | 194.6207 | 270.9122 | 425.9869 | 292.2933 | 258.2927 | 173.0334 | 15839.9928 | 1693.7137 | 9497.0961 | 41206.3723 | 10.1207 | 92.4117 | 1 | 0.37931 | 0.99952 | 0.68707 | 0.062604 | 1522.7275 | 0 | 1522.7275 | 1522.7275
8485 | 2 | 0.7 | 0.3 | 0 | 0 | 228.2369 | 276.57 | 511.2262 | 349.7837 | 345.7433 | 195.7054 | 18506.637 | 2126.0262 | 11093.3423 | 59396.6639 | 8.1512 | 129.1402 | 0.89831 | 0.6396 | 0.90447 | 0.5975 | 0.061565 | 1778.1253 | 0 | 1778.1253 | 1778.1253
8486 | 2 | 0.7 | 0.3 | 0 | 0 | 312.3435 | 306.5291 | 600 | 413.4014 | 419.2954 | 241.0727 | 22137.197 | 3020.8328 | 13266.9732 | 89537.6521 | 8.9426 | 149.0848 | 0.95379 | 0.73108 | 0.95721 | 1 | 0.087515 | 2143.5573 | 0 | 2143.5573 | 2143.5573
8487 | 2 | 0.7 | 0.3 | 0 | 0 | 10 | 113.1912 | 147.9419 | 73.4773 | 107.0048 | 59.6371 | 6437.1904 | 1026.8056 | 3862.2262 | 17505.4505 | 5.6772 | 11.2523 | 0.83135 | 0.71856 | 0.83232 | 0.46485 | 0.074673 | 500 | 0 | 500 | 500
8488 | 2 | 0.7 | 0.3 | 0 | 0 | 10 | 113.1912 | 147.9419 | 73.4773 | 107.0048 | 59.6371 | 6437.1904 | 1026.8056 | 3862.2262 | 17505.4505 | 5.6772 | 11.2523 | 0.83135 | 0.71856 | 0.83232 | 0.46485 | 0.074673 | 500 | 0 | 500 | 500
8489 | 2 | 0.7 | 0.3 | 0 | 0 | 255.7096 | 295.1259 | 553.8146 | 381.3804 | 371.1595 | 211.4157 | 20009.3928 | 2476.1104 | 11993.1392 | 70978.2237 | 8.4684 | 151.2361 | 0.89383 | 0.61661 | 0.90036 | 0.60346 | 0.061426 | 1917.3695 | 0 | 1917.3695 | 1917.3695
8490 | 1 | 1 | 0 | 0 | 0 | 107.2376 | 221.2971 | 310.6627 | 169.3783 | 191.5566 | 136.536 | 11617.1727 | 1181.2359 | 6967.0497 | 22595.682 | 9.3367 | 48.323 | 1 | 0.41865 | 0.99971 | 0.61729 | 0.067705 | 1088.3453 | 0 | 1088.3453 | 1088.3453
8491 | 2 | 0.7 | 0.3 | 0 | 0 | 10 | 113.1912 | 147.9419 | 73.4773 | 107.0048 | 59.6371 | 6437.1904 | 1026.8056 | 3862.2262 | 17505.4505 | 5.6772 | 11.2523 | 0.83135 | 0.71856 | 0.83232 | 0.46485 | 0.074673 | 500 | 0 | 500 | 500
8492 | 2 | 0.7 | 0.3 | 0 | 0 | 10 | 113.1912 | 147.9419 | 73.4773 | 107.0048 | 59.6371 | 6437.1904 | 1026.8056 | 3862.2262 | 17505.4505 | 5.6772 | 11.2523 | 0.83135 | 0.71856 | 0.83232 | 0.46485 | 0.074673 | 500 | 0 | 500 | 500
8493 | 2 | 0.7 | 0.3 | 0 | 0 | 10 | 113.1912 | 147.9419 | 73.4773 | 107.0048 | 59.6371 | 6437.1904 | 1026.8056 | 3862.2262 | 17505.4505 | 5.6772 | 11.2523 | 0.83135 | 0.71856 | 0.83232 | 0.46485 | 0.074673 | 500 | 0 | 500 | 500
8494 | 2 | 0.7 | 0.3 | 0 | 0 | 10 | 113.1912 | 147.9419 | 73.4773 | 107.0048 | 59.6371 | 6437.1904 | 1026.8056 | 3862.2262 | 17505.4505 | 5.6772 | 11.2523 | 0.83135 | 0.71856 | 0.83232 | 0.46485 | 0.074673 | 500 | 0 | 500 | 500
8495 | 2 | 0.7 | 0.3 | 0 | 0 | 340.005 | 322.7961 | 600 | 442.2876 | 443.7765 | 256.8325 | 23207.8114 | 3351.087 | 13908.5437 | 99087.7831 | 9.2647 | 168.924 | 0.94808 | 0.70723 | 0.95169 | 1 | 0.093288 | 2236.7738 | 0 | 2236.7738 | 2236.7738
8496 | 2 | 0.7 | 0.3 | 0 | 0 | 17.7213 | 135.1577 | 195.6748 | 110.3437 | 140.535 | 77.3278 | 7774.183 | 976.2913 | 4663.6042 | 18107.9475 | 5.9783 | 18.9519 | 0.84996 | 0.73073 | 0.85098 | 0.41998 | 0.073069 | 657.8084 | 0 | 657.8084 | 657.8084
8497 | 1 | 1 | 0 | 0 | 0 | 165.1889 | 254.1075 | 386.7035 | 250.9465 | 235.8997 | 160.6334 | 14392.5672 | 1468.7855 | 8629.9814 | 33478.7125 | 9.8493 | 75.7245 | 1 | 0.41286 | 0.99958 | 0.67203 | 0.064189 | 1377.755 | 0 | 1377.755 | 1377.755
8498 | 2 | 0.7 | 0.3 | 0 | 0 | 264.1994 | 300.8657 | 567.0447 | 391.1619 | 378.9521 | 216.2835 | 20478.7107 | 2593.8099 | 12274.1283 | 74851.7885 | 8.5682 | 158.4254 | 0.89229 | 0.60991 | 0.8989 | 0.60386 | 0.061421 | 1960.0818 | 0 | 1960.0818 | 1960.0818
8499 | 2 | 0.7 | 0.3 | 0 | 0 | 10 | 122.4122 | 167.9916 | 88.8969 | 121.0346 | 66.8206 | 6965.1446 | 1000.1611 | 4178.6759 | 17777.8638 | 5.8016 | 14.1555 | 0.84032 | 0.72542 | 0.84114 | 0.44412 | 0.074854 | 563.0044 | 0 | 563.0044 | 563.0005
8500 | 2 | 0.7 | 0.3 | 0 | 0 | 207.5997 | 262.6484 | 479.4563 | 326.1038 | 326.4487 | 183.9452 | 17393.6687 | 1893.8412 | 10426.8655 | 51650.1025 | 7.9186 | 113.7148 | 0.90082 | 0.65751 | 0.90658 | 0.58837 | 0.061828 | 1672.4873 | 0 | 1672.4873 | 1672.4873
8501 | 1 | 1 | 0 | 0 | 0 | 74.3604 | 202.8429 | 268.2745 | 123.009 | 166.2525 | 123.0469 | 10085.7256 | 1108.9454 | 6049.2976 | 18945.2911 | 9.058 | 35.9676 | 1 | 0.38805 | 0.99979 | 0.57779 | 0.069733 | 921.8186 | 0 | 921.8186 | 921.8186
8502 | 2 | 0.7 | 0.3 | 0 | 0 | 27.9336 | 141.9907 | 210.5615 | 121.8552 | 150.9293 | 82.9922 | 8263.7277 | 970.4107 | 4957.0394 | 18201.9554 | 6.0743 | 21.8812 | 0.85484 | 0.73281 | 0.85589 | 0.42894 | 0.072307 | 714.3813 | 0 | 714.3813 | 714.3813
8503 | 1 | 1 | 0 | 0 | 0 | 190.7498 | 268.6965 | 420.7943 | 286.8584 | 255.3525 | 171.3962 | 15648.1485 | 1661.0777 | 9382.1725 | 40104.6221 | 10.0846 | 90.1097 | 1 | 0.38479 | 0.99953 | 0.68572 | 0.062805 | 1503.7379 | 0 | 1503.7379 | 1503.7379
8504 | 1 | 1 | 0 | 0 | 0 | 70.3124 | 200.5785 | 263.0923 | 117.2951 | 163.1296 | 121.395 | 9899.2908 | 1104.5637 | 5937.5648 | 18620.994 | 9.0243 | 34.605 | 1 | 0.38287 | 0.9998 | 0.57272 | 0.069968 | 901.198 | 0 | 901.198 | 901.198
8505 | 2 | 0.7 | 0.3 | 0 | 0 | 10 | 113.1912 | 147.9419 | 73.4773 | 107.0048 | 59.6371 | 6437.1904 | 1026.8056 | 3862.2262 | 17505.4505 | 5.6772 | 11.2523 | 0.83135 | 0.71856 | 0.83232 | 0.46485 | 0.074673 | 500 | 0 | 500 | 500
8506 | 2 | 0.7 | 0.3 | 0 | 0 | 344.1584 | 325.2327 | 600 | 446.6206 | 447.4272 | 259.204 | 23369.4077 | 3403.3119 | 14005.3785 | 100604.3512 | 9.3137 | 172.0052 | 0.94711 | 0.70308 | 0.95075 | 1 | 0.093987 | 2250.6378 | 0 | 2250.6378 | 2250.6378
8507 | 1 | 1 | 0 | 0 | 0 | 127.8687 | 232.9361 | 337.5376 | 198.4411 | 207.381 | 145.0672 | 12594.0171 | 1260.0982 | 7552.3859 | 25815.8818 | 9.5159 | 57.2526 | 1 | 0.42593 | 0.99966 | 0.63967 | 0.066408 | 1191.9791 | 0 | 1191.9791 | 1191.9791
8508 | 1 | 1 | 0 | 0 | 0 | 123.0568 | 230.2174 | 331.2503 | 191.6651 | 203.694 | 143.0728 | 12365.0846 | 1239.3876 | 7415.2109 | 25000.4251 | 9.4738 | 55.0885 | 1 | 0.42513 | 0.99967 | 0.63468 | 0.066708 | 1167.8679 | 0 | 1167.8679 | 1167.8679
8509 | 2 | 0.7 | 0.3 | 0 | 0 | 33.9406 | 146.0111 | 219.3375 | 128.6312 | 157.0219 | 86.3277 | 8553.1357 | 969.8554 | 5130.5041 | 18347.168 | 6.1311 | 23.7197 | 0.85776 | 0.73377 | 0.85885 | 0.43433 | 0.071845 | 747.5503 | 0 | 747.5503 | 747.5503
8510 | 2 | 0.7 | 0.3 | 0 | 0 | 10 | 113.1912 | 147.9419 | 73.4773 | 107.0048 | 59.6371 | 6437.1904 | 1026.8056 | 3862.2262 | 17505.4505 | 5.6772 | 11.2523 | 0.83135 | 0.71856 | 0.83232 | 0.46485 | 0.074673 | 500 | 0 | 500 | 500
8511 | 2 | 0.7 | 0.3 | 0 | 0 | 269.097 | 304.1781 | 574.6918 | 396.8084 | 383.4343 | 219.0944 | 20750.5144 | 2663.7584 | 12436.8575 | 77149.8399 | 8.6261 | 162.6503 | 0.89137 | 0.60615 | 0.89803 | 0.6038 | 0.061424 | 1984.6536 | 0 | 1984.6536 | 1984.6536
8512 | 2 | 0.7 | 0.3 | 0 | 0 | 10.2185 | 130.1391 | 184.7639 | 101.8929 | 132.869 | 73.1711 | 7416.4937 | 984.5686 | 4449.1934 | 18161.4006 | 5.9083 | 16.9574 | 0.84646 | 0.72887 | 0.84749 | 0.41354 | 0.073605 | 616.0971 | 0 | 616.0971 | 616.0971
8513 | 1 | 1 | 0 | 0 | 0 | 137.2666 | 238.2532 | 349.8512 | 211.671 | 214.5755 | 148.9707 | 13043.0826 | 1304.6211 | 7821.4559 | 27521.8642 | 9.5988 | 61.6222 | 1 | 0.42587 | 0.99964 | 0.64895 | 0.065829 | 1238.9659 | 0 | 1238.9659 | 1238.9659
8514 | 1 | 1 | 0 | 0 | 0 | 143.162 | 241.5935 | 357.5986 | 219.9675 | 219.0842 | 151.425 | 13326.1015 | 1335.305 | 7991.0298 | 28668.7164 | 9.6511 | 64.46 | 1 | 0.42472 | 0.99963 | 0.65442 | 0.065472 | 1268.3708 | 0 | 1268.3708 | 1268.3708
8515 | 2 | 0.7 | 0.3 | 0 | 0 | 333.6491 | 319.0645 | 600 | 435.6546 | 438.1773 | 253.2061 | 22960.9473 | 3272.4984 | 13760.6118 | 96808.7087 | 9.19 | 164.2605 | 0.9495 | 0.7133 | 0.95307 | 1 | 0.092122 | 2215.491 | 0 | 2215.491 | 2215.491
8516 | 2 | 0.7 | 0.3 | 0 | 0 | 10.9238 | 130.6108 | 185.7887 | 102.6871 | 133.5907 | 73.5617 | 7450.0489 | 983.6479 | 4469.3079 | 18151.9596 | 5.9148 | 17.1392 | 0.84679 | 0.72906 | 0.84781 | 0.41414 | 0.073555 | 620.0237 | 0 | 620.0237 | 620.0237
8517 | 2 | 0.7 | 0.3 | 0 | 0 | 10 | 129.4971 | 183.4441 | 100.7507 | 131.7477 | 72.3361 | 7373.7477 | 985.6454 | 4423.5713 | 18152.6509 | 5.8981 | 16.6248 | 0.84916 | 0.72898 | 0.85019 | 0.41435 | 0.073829 | 611.1508 | 0 | 611.1508 | 611.1508
8518 | 2 | 0.7 | 0.3 | 0 | 0 | 27.6795 | 141.8207 | 210.1906 | 121.5687 | 150.6712 | 82.8512 | 8251.5096 | 970.4816 | 4949.716 | 18197.2819 | 6.0719 | 21.8053 | 0.85472 | 0.73276 | 0.85577 | 0.42872 | 0.072327 | 712.9765 | 0 | 712.9765 | 712.9765
8519 | 1 | 1 | 0 | 0 | 0 | 145.8549 | 243.1206 | 361.1435 | 223.7565 | 221.1426 | 152.5475 | 13455.7202 | 1350.0285 | 8068.691 | 29212.2912 | 9.6751 | 65.7812 | 1 | 0.42391 | 0.99962 | 0.65682 | 0.065311 | 1281.7846 | 0 | 1281.7846 | 1281.7846
8520 | 1 | 1 | 0 | 0 | 0 | 64.1653 | 197.1433 | 255.2382 | 108.6162 | 158.3843 | 118.8901 | 9617.0652 | 1099.7993 | 5768.4201 | 18180.7932 | 8.9733 | 32.6022 | 1 | 0.3745 | 0.99981 | 0.56498 | 0.070314 | 869.8354 | 0 | 869.8354 | 869.8354
8521 | 2 | 0.7 | 0.3 | 0 | 0 | 10 | 122.7434 | 168.713 | 89.4508 | 121.5366 | 67.0785 | 6984.1863 | 999.3672 | 4190.0889 | 17792.1785 | 5.8061 | 14.2663 | 0.84056 | 0.72564 | 0.84137 | 0.44336 | 0.074833 | 565.2596 | 0 | 565.2596 | 565.256
8522 | 2 | 0.7 | 0.3 | 0 | 0 | 184.8914 | 247.346 | 444.7152 | 300.1015 | 305.0157 | 171.0452 | 16184.6117 | 1668.7163 | 9702.7773 | 44066.0969 | 7.6679 | 97.903 | 0.90223 | 0.67687 | 0.90743 | 0.57416 | 0.062326 | 1555.212 | 0 | 1555.212 | 1555.212
8523 | 2 | 0.7 | 0.3 | 0 | 0 | 10 | 127.9974 | 180.17 | 98.2411 | 129.4845 | 71.1689 | 7287.0412 | 988.2861 | 4371.6051 | 18061.3214 | 5.8776 | 16.0849 | 0.84804 | 0.72842 | 0.84896 | 0.42147 | 0.074105 | 600.9769 | 0 | 600.9769 | 600.9769
8524 | 2 | 0.7 | 0.3 | 0 | 0 | 332.4356 | 318.3516 | 600 | 434.3879 | 437.1065 | 252.5141 | 22913.8729 | 3257.677 | 13732.4026 | 96379.3124 | 9.1758 | 163.3772 | 0.94977 | 0.71441 | 0.95332 | 1 | 0.091886 | 2211.4184 | 0 | 2211.4184 | 2211.4184
8525 | 1 | 1 | 0 | 0 | 0 | 118.3856 | 227.5806 | 325.1579 | 185.0856 | 200.1125 | 141.1394 | 12143.4823 | 1220.6318 | 7282.426 | 24246.3135 | 9.4331 | 53.0351 | 1 | 0.42382 | 0.99969 | 0.62969 | 0.067001 | 1144.4265 | 0 | 1144.4265 | 1144.4265
8526 | 1 | 1 | 0 | 0 | 0 | 86.5734 | 209.6848 | 283.9581 | 140.2419 | 175.6646 | 128.0426 | 10651.0192 | 1128.1616 | 6388.075 | 20089.6643 | 9.1606 | 40.2891 | 1 | 0.4019 | 0.99976 | 0.59286 | 0.068999 | 983.8763 | 0 | 983.8763 | 983.8763
8527 | 1 | 1 | 0 | 0 | 0 | 150.7065 | 245.8737 | 367.5393 | 230.5816 | 224.8492 | 154.5721 | 13689.7735 | 1377.6744 | 8208.9224 | 30222.8042 | 9.7185 | 68.2006 | 1 | 0.422 | 0.99961 | 0.66098 | 0.065023 | 1305.9218 | 0 | 1305.9218 | 1305.9218
8528 | 1 | 1 | 0 | 0 | 0 | 171.7092 | 257.8221 | 395.3671 | 260.1109 | 240.868 | 163.3709 | 14711.0007 | 1514.0118 | 8820.7545 | 35061.9897 | 9.9087 | 79.2597 | 1 | 0.40711 | 0.99956 | 0.67627 | 0.063826 | 1409.9885 | 0 | 1409.9885 | 1409.9885
8529 | 2 | 0.7 | 0.3 | 0 | 0 | 243.5798 | 286.9298 | 534.969 | 367.4193 | 359.9754 | 204.4715 | 19342.9017 | 2315.7518 | 11594.0813 | 65685.4929 | 8.3273 | 141.2604 | 0.89592 | 0.62656 | 0.90231 | 0.60172 | 0.061462 | 1856.0845 | 0 | 1856.0845 | 1856.0845
8530 | 7 | 0.1 | 0.6 | 0.3 | 0 | 250.044 | 261.2402 | 600 | 363.9921 | 460.9299 | 223.4213 | 20907.3278 | 2567.9983 | 12528.5921 | 80680.0239 | 4.7673 | 133.8256 | 1 | 0.9508 | 1 | 0.43932 | 0.13447 | 2025.8019 | 0 | 2025.8019 | 2025.8019
8531 | 2 | 0.7 | 0.3 | 0 | 0 | 10 | 113.1912 | 147.9419 | 73.4773 | 107.0048 | 59.6371 | 6437.1904 | 1026.8056 | 3862.2262 | 17505.4505 | 5.6772 | 11.2523 | 0.83135 | 0.71856 | 0.83232 | 0.46485 | 0.074673 | 500 | 0 | 500 | 500
8532 | 2 | 0.7 | 0.3 | 0 | 0 | 10 | 113.1912 | 147.9419 | 73.4773 | 107.0048 | 59.6371 | 6437.1904 | 1026.8056 | 3862.2262 | 17505.4505 | 5.6772 | 11.2523 | 0.83135 | 0.71856 | 0.83232 | 0.46485 | 0.074673 | 500 | 0 | 500 | 500
8533 | 2 | 0.7 | 0.3 | 0 | 0 | 28.9881 | 142.6964 | 212.101 | 123.0444 | 151.9999 | 83.5775 | 8314.4526 | 970.1575 | 4987.4432 | 18222.6238 | 6.0842 | 22.1978 | 0.85535 | 0.73299 | 0.85641 | 0.42988 | 0.072227 | 720.2096 | 0 | 720.2096 | 720.2096
8534 | 1 | 1 | 0 | 0 | 0 | 169.0623 | 256.3136 | 391.8474 | 256.391 | 238.8516 | 162.2589 | 14581.5808 | 1495.3368 | 8743.2198 | 34410.4523 | 9.8846 | 77.8135 | 1 | 0.40957 | 0.99957 | 0.67461 | 0.063972 | 1396.9113 | 0 | 1396.9113 | 1396.9113
8535 | 1 | 1 | 0 | 0 | 0 | 64.4127 | 197.2815 | 255.5539 | 108.9654 | 158.5753 | 118.9908 | 9628.3999 | 1099.9471 | 5775.2133 | 18197.2889 | 8.9754 | 32.6812 | 1 | 0.37485 | 0.99981 | 0.56529 | 0.070301 | 871.0984 | 0 | 871.0984 | 871.0984
8536 | 2 | 0.7 | 0.3 | 0 | 0 | 307.9908 | 303.9631 | 600 | 408.8514 | 415.4164 | 238.598 | 21969.6172 | 2971.653 | 13166.5476 | 88122.1201 | 8.8926 | 146.0714 | 0.95458 | 0.73425 | 0.95797 | 1 | 0.092599 | 2128.7484 | 0 | 2128.7484 | 2128.7484
8537 | 2 | 0.7 | 0.3 | 0 | 0 | 10 | 113.1912 | 147.9419 | 73.4773 | 107.0048 | 59.6371 | 6437.1904 | 1026.8056 | 3862.2262 | 17505.4505 | 5.6772 | 11.2523 | 0.83135 | 0.71856 | 0.83232 | 0.46485 | 0.074673 | 500 | 0 | 500 | 500
8538 | 6 | 0.4 | 0.3 | 0.3 | 0 | 351.1789 | 329.4815 | 600 | 453.9872 | 466.0159 | 266.5807 | 23795.8908 | 3522.8583 | 14260.7603 | 104629.4558 | 8.0222 | 181.0075 | 0.92768 | 0.72926 | 0.93207 | 0.99595 | 0.095547 | 2286.2366 | 0 | 2286.2366 | 2286.2366
8539 | 1 | 1 | 0 | 0 | 0 | 196.9215 | 272.23 | 429.0771 | 295.5233 | 260.0396 | 174.0074 | 15954.2364 | 1713.5515 | 9565.5325 | 41873.5404 | 10.1423 | 93.7953 | 1 | 0.37591 | 0.99952 | 0.68777 | 0.062485 | 1534.0036 | 0 | 1534.0036 | 1534.0036
8540 | 1 | 1 | 0 | 0 | 0 | 173.6246 | 258.9142 | 397.9163 | 262.8026 | 242.3267 | 164.1761 | 14804.7851 | 1527.7948 | 8876.9398 | 35540.9886 | 9.9263 | 80.3156 | 1 | 0.40523 | 0.99956 | 0.67743 | 0.06372 | 1419.4449 | 0 | 1419.4449 | 1419.4449
8541 | 2 | 0.7 | 0.3 | 0 | 0 | 10 | 113.1912 | 147.9419 | 73.4773 | 107.0048 | 59.6371 | 6437.1904 | 1026.8056 | 3862.2262 | 17505.4505 | 5.6772 | 11.2523 | 0.83135 | 0.71856 | 0.83232 | 0.46485 | 0.074673 | 500 | 0 | 500 | 500
8542 | 2 | 0.7 | 0.3 | 0 | 0 | 10 | 113.1912 | 147.9419 | 73.4773 | 107.0048 | 59.6371 | 6437.1904 | 1026.8056 | 3862.2262 | 17505.4505 | 5.6772 | 11.2523 | 0.83135 | 0.71856 | 0.83232 | 0.46485 | 0.074673 | 500 | 0 | 500 | 500
8543 | 1 | 1 | 0 | 0 | 0 | 152.8716 | 247.1032 | 370.3974 | 233.627 | 226.5025 | 155.4766 | 13794.4489 | 1390.4775 | 8271.6371 | 30686.7453 | 9.7379 | 69.2967 | 1 | 0.42096 | 0.9996 | 0.66276 | 0.064896 | 1316.6817 | 0 | 1316.6817 | 1316.6817
8544 | 2 | 0.7 | 0.3 | 0 | 0 | 10 | 113.1912 | 147.9419 | 73.4773 | 107.0048 | 59.6371 | 6437.1904 | 1026.8056 | 3862.2262 | 17505.4505 | 5.6772 | 11.2523 | 0.83135 | 0.71856 | 0.83232 | 0.46485 | 0.074673 | 500 | 0 | 500 | 500
8545 | 2 | 0.7 | 0.3 | 0 | 0 | 200.6144 | 257.9394 | 468.7456 | 318.0992 | 319.8784 | 179.9725 | 17020.0162 | 1821.21 | 10203.098 | 49212.527 | 7.8409 | 108.7213 | 0.90143 | 0.66355 | 0.90703 | 0.58443 | 0.061956 | 1636.5281 | 0 | 1636.5281 | 1636.5281
8546 | 2 | 0.7 | 0.3 | 0 | 0 | 10 | 113.1912 | 147.9419 | 73.4773 | 107.0048 | 59.6371 | 6437.1904 | 1026.8056 | 3862.2262 | 17505.4505 | 5.6772 | 11.2523 | 0.83135 | 0.71856 | 0.83232 | 0.46485 | 0.074673 | 500 | 0 | 500 | 500
8547 | 2 | 0.7 | 0.3 | 0 | 0 | 10 | 125.9292 | 175.6576 | 94.7805 | 126.3592 | 69.5589 | 7167.6545 | 992.3085 | 4300.0516 | 17945.9402 | 5.8494 | 15.3554 | 0.84383 | 0.72747 | 0.84463 | 0.43106 | 0.074353 | 586.93 | 0 | 586.93 | 586.93
8548 | 2 | 0.7 | 0.3 | 0 | 0 | 330.4546 | 317.1876 | 600 | 432.32 | 435.3573 | 251.3847 | 22837.0696 | 3233.6088 | 13686.3783 | 95682.3269 | 9.1526 | 161.9402 | 0.95019 | 0.71621 | 0.95374 | 1 | 0.091494 | 2204.7639 | 0 | 2204.7639 | 2204.7639
8549 | 2 | 0.7 | 0.3 | 0 | 0 | 10 | 113.1912 | 147.9419 | 73.4773 | 107.0048 | 59.6371 | 6437.1904 | 1026.8056 | 3862.2262 | 17505.4505 | 5.6772 | 11.2523 | 0.83135 | 0.71856 | 0.83232 | 0.46485 | 0.074673 | 500 | 0 | 500 | 500
8550 | 2 | 0.7 | 0.3 | 0 | 0 | 239.7065 | 284.3137 | 528.9652 | 362.9648 | 356.3915 | 202.2566 | 19131.0744 | 2266.4755 | 11467.2464 | 64055.154 | 8.2826 | 138.1481 | 0.89656 | 0.62981 | 0.90289 | 0.60086 | 0.061481 | 1836.4502 | 0 | 1836.4502 | 1836.4502
8551 | 2 | 0.7 | 0.3 | 0 | 0 | 10 | 113.1912 | 147.9419 | 73.4773 | 107.0048 | 59.6371 | 6437.1904 | 1026.8056 | 3862.2262 | 17505.4505 | 5.6772 | 11.2523 | 0.83135 | 0.71856 | 0.83232 | 0.46485 | 0.074673 | 500 | 0 | 500 | 500
8552 | 2 | 0.7 | 0.3 | 0 | 0 | 27.3341 | 141.5895 | 209.6865 | 121.1791 | 150.3203 | 82.6594 | 8234.9029 | 970.5842 | 4939.7621 | 18191.1198 | 6.0686 | 21.7024 | 0.85455 | 0.7327 | 0.8556 | 0.42841 | 0.072353 | 711.0665 | 0 | 711.0665 | 711.0665
8553 | 2 | 0.7 | 0.3 | 0 | 0 | 336.2806 | 320.6099 | 600 | 438.4012 | 440.4974 | 254.7072 | 23063.0952 | 3304.8414 | 13821.8235 | 97746.2013 | 9.2208 | 166.1838 | 0.94892 | 0.71083 | 0.9525 | 1 | 0.092618 | 2224.3126 | 0 | 2224.3126 | 2224.3126
8554 | 2 | 0.7 | 0.3 | 0 | 0 | 10 | 129.9288 | 184.3868 | 101.4731 | 132.3987 | 72.672 | 7398.7269 | 984.9283 | 4438.5421 | 18180.1338 | 5.904 | 16.782 | 0.84944 | 0.72912 | 0.8505 | 0.41227 | 0.073743 | 614.0775 | 0 | 614.0775 | 614.0775
8555 | 2 | 0.7 | 0.3 | 0 | 0 | 10 | 113.1912 | 147.9419 | 73.4773 | 107.0048 | 59.6371 | 6437.1904 | 1026.8056 | 3862.2262 | 17505.4505 | 5.6772 | 11.2523 | 0.83135 | 0.71856 | 0.83232 | 0.46485 | 0.074673 | 500 | 0 | 500 | 500
8556 | 1 | 1 | 0 | 0 | 0 | 169.0739 | 256.3202 | 391.8629 | 256.4073 | 238.8605 | 162.2638 | 14582.1505 | 1495.4181 | 8743.5611 | 34413.2958 | 9.8847 | 77.8198 | 1 | 0.40956 | 0.99957 | 0.67462 | 0.063972 | 1396.9689 | 0 | 1396.9689 | 1396.9689
8557 | 1 | 1 | 0 | 0 | 0 | 186.7946 | 266.4343 | 415.4968 | 281.3041 | 252.3467 | 169.7253 | 15452.5899 | 1628.6876 | 9265.0222 | 39005.6558 | 10.0478 | 87.7913 | 1 | 0.39007 | 0.99954 | 0.68414 | 0.063012 | 1484.3106 | 0 | 1484.3106 | 1484.3106
8558 | 4 | 0.1 | 0.9 | 0 | 0 | 231.7177 | 242.7297 | 600 | 354.1413 | 499.647 | 220.1066 | 20825.9058 | 2506.8953 | 12478.8965 | 81459.6518 | 3.543 | 137.1657 | 1 | 1 | 1 | 0.11241 | 0.11259 | 2011.1766 | 0 | 2011.1766 | 2011.1766
8559 | 6 | 0.4 | 0.3 | 0.3 | 0 | 285.8458 | 290.2244 | 600 | 386.9528 | 406.6221 | 228.2195 | 21249.4971 | 2753.2315 | 12734.8506 | 82310.8047 | 7.3429 | 134.0074 | 1 | 0.77615 | 1 | 0.86948 | 0.11931 | 2063.8571 | 0 | 2063.8571 | 2063.8571
8560 | 2 | 0.7 | 0.3 | 0 | 0 | 10 | 113.1912 | 147.9419 | 73.4773 | 107.0048 | 59.6371 | 6437.1904 | 1026.8056 | 3862.2262 | 17505.4505 | 5.6772 | 11.2523 | 0.83135 | 0.71856 | 0.83232 | 0.46485 | 0.074673 | 500 | 0 | 500 | 500
8561 | 2 | 0.7 | 0.3 | 0 | 0 | 222.1148 | 272.4386 | 501.7818 | 342.754 | 340.0376 | 192.213 | 18175.0524 | 2054.3982 | 10894.7865 | 57013.4937 | 8.0817 | 124.4592 | 0.89915 | 0.64489 | 0.9052 | 0.59519 | 0.061627 | 1746.8804 | 0 | 1746.8804 | 1746.8804
8562 | 2 | 0.7 | 0.3 | 0 | 0 | 267.2672 | 302.9404 | 571.8335 | 394.6985 | 381.7608 | 218.0439 | 20648.874 | 2637.4491 | 12376.0056 | 76285.8205 | 8.6045 | 161.0652 | 0.89172 | 0.60755 | 0.89836 | 0.60385 | 0.061422 | 1975.4791 | 0 | 1975.4791 | 1975.4791
8563 | 1 | 1 | 0 | 0 | 0 | 111.133 | 223.4912 | 315.7205 | 174.8677 | 194.5476 | 138.1428 | 11800.6694 | 1194.1428 | 7077.0065 | 23148.5963 | 9.3703 | 49.9394 | 1 | 0.42078 | 0.9997 | 0.6217 | 0.067459 | 1107.9633 | 0 | 1107.9633 | 1107.9633
8564 | 2 | 0.7 | 0.3 | 0 | 0 | 10 | 113.1912 | 147.9419 | 73.4773 | 107.0048 | 59.6371 | 6437.1904 | 1026.8056 | 3862.2262 | 17505.4505 | 5.6772 | 11.2523 | 0.83135 | 0.71856 | 0.83232 | 0.46485 | 0.074673 | 500 | 0 | 500 | 500
8565 | 2 | 0.7 | 0.3 | 0 | 0 | 10 | 113.1912 | 147.9419 | 73.4773 | 107.0048 | 59.6371 | 6437.1904 | 1026.8056 | 3862.2262 | 17505.4505 | 5.6772 | 11.2523 | 0.83135 | 0.71856 | 0.83232 | 0.46485 | 0.074673 | 500 | 0 | 500 | 500
8566 | 2 | 0.7 | 0.3 | 0 | 0 | 10 | 113.1912 | 147.9419 | 73.4773 | 107.0048 | 59.6371 | 6437.1904 | 1026.8056 | 3862.2262 | 17505.4505 | 5.6772 | 11.2523 | 0.83135 | 0.71856 | 0.83232 | 0.46485 | 0.074673 | 500 | 0 | 500 | 500
8567 | 2 | 0.7 | 0.3 | 0 | 0 | 230.5794 | 278.1512 | 514.8443 | 352.4745 | 347.9223 | 197.0424 | 18633.8236 | 2154.0467 | 11169.5013 | 60327.5272 | 8.178 | 130.9547 | 0.89797 | 0.63758 | 0.90417 | 0.59829 | 0.061544 | 1790.0594 | 0 | 1790.0594 | 1790.0594
8568 | 1 | 1 | 0 | 0 | 0 | 77.2933 | 204.4845 | 272.0342 | 127.1483 | 168.5142 | 124.245 | 10221.0939 | 1112.738 | 6130.4246 | 19197.3507 | 9.0826 | 36.9765 | 1 | 0.39162 | 0.99978 | 0.58144 | 0.06956 | 936.743 | 0 | 936.743 | 936.743
8569 | 2 | 0.7 | 0.3 | 0 | 0 | 252.7007 | 293.0923 | 549.1336 | 377.9157 | 368.3907 | 209.692 | 19843.6207 | 2435.4766 | 11893.886 | 69638.8302 | 8.4333 | 148.7291 | 0.89436 | 0.61904 | 0.90086 | 0.60316 | 0.061432 | 1902.1958 | 0 | 1902.1958 | 1902.1958
8570 | 2 | 0.7 | 0.3 | 0 | 0 | 10 | 113.1912 | 147.9419 | 73.4773 | 107.0048 | 59.6371 | 6437.1904 | 1026.8056 | 3862.2262 | 17505.4505 | 5.6772 | 11.2523 | 0.83135 | 0.71856 | 0.83232 | 0.46485 | 0.074673 | 500 | 0 | 500 | 500
8571 | 2 | 0.7 | 0.3 | 0 | 0 | 210.1721 | 264.3829 | 483.4062 | 329.0529 | 328.8633 | 185.4092 | 17531.6617 | 1921.347 | 10509.5029 | 52571.2523 | 7.9473 | 115.5827 | 0.90056 | 0.65527 | 0.90638 | 0.58971 | 0.061787 | 1685.704 | 0 | 1685.704 | 1685.704
8572 | 2 | 0.7 | 0.3 | 0 | 0 | 10 | 113.1912 | 147.9419 | 73.4773 | 107.0048 | 59.6371 | 6437.1904 | 1026.8056 | 3862.2262 | 17505.4505 | 5.6772 | 11.2523 | 0.83135 | 0.71856 | 0.83232 | 0.46485 | 0.074673 | 500 | 0 | 500 | 500
8573 | 2 | 0.7 | 0.3 | 0 | 0 | 257.8972 | 296.6046 | 557.2205 | 383.9001 | 373.1702 | 212.6694 | 20130.1015 | 2506.0081 | 12065.4107 | 71963.0161 | 8.494 | 153.0723 | 0.89344 | 0.61486 | 0.89999 | 0.60363 | 0.061423 | 1928.3898 | 0 | 1928.3898 | 1928.3898
8574 | 1 | 1 | 0 | 0 | 0 | 140.3484 | 239.9988 | 353.8989 | 216.0082 | 216.9328 | 150.2531 | 13190.903 | 1320.3959 | 7910.0246 | 28113.9941 | 9.6261 | 63.0963 | 1 | 0.42537 | 0.99963 | 0.65184 | 0.065642 | 1254.344 | 0 | 1254.344 | 1254.344
8575 | 2 | 0.7 | 0.3 | 0 | 0 | 332.2176 | 318.2235 | 600 | 434.1604 | 436.9141 | 252.3898 | 22905.4213 | 3255.0215 | 13727.338 | 96302.3962 | 9.1732 | 163.2188 | 0.94982 | 0.71461 | 0.95337 | 1 | 0.091844 | 2210.6867 | 0 | 2210.6867 | 2210.6867
8576 | 2 | 0.7 | 0.3 | 0 | 0 | 10 | 113.1912 | 147.9419 | 73.4773 | 107.0048 | 59.6371 | 6437.1904 | 1026.8056 | 3862.2262 | 17505.4505 | 5.6772 | 11.2523 | 0.83135 | 0.71856 | 0.83232 | 0.46485 | 0.074673 | 500 | 0 | 500 | 500
8577 | 2 | 0.7 | 0.3 | 0 | 0 | 313.5976 | 307.2681 | 600 | 414.712 | 420.4117 | 241.7859 | 22185.5238 | 3035.1431 | 13295.9339 | 89949.8928 | 8.957 | 149.9585 | 0.95356 | 0.73014 | 0.95699 | 1 | 0.08781 | 2147.8168 | 0 | 2147.8168 | 2147.8168
8578 | 1 | 1 | 0 | 0 | 0 | 55.7249 | 192.4329 | 244.4839 | 96.6955 | 151.8627 | 115.4579 | 9231.279 | 1096.9656 | 5537.2024 | 17678.8549 | 8.9038 | 29.9824 | 1 | 0.36208 | 0.99983 | 0.55427 | 0.070768 | 826.6754 | 0 | 826.6754 | 826.6754
8579 | 2 | 0.7 | 0.3 | 0 | 0 | 10 | 113.1912 | 147.9419 | 73.4773 | 107.0048 | 59.6371 | 6437.1904 | 1026.8056 | 3862.2262 | 17505.4505 | 5.6772 | 11.2523 | 0.83135 | 0.71856 | 0.83232 | 0.46485 | 0.074673 | 500 | 0 | 500 | 500
8580 | 2 | 0.7 | 0.3 | 0 | 0 | 335.485 | 320.1428 | 600 | 437.5709 | 439.7962 | 254.2533 | 23032.2032 | 3295.034 | 13803.3117 | 97461.8537 | 9.2115 | 165.6012 | 0.9491 | 0.71158 | 0.95268 | 1 | 0.09247 | 2221.647 | 0 | 2221.647 | 2221.647
8581 | 1 | 1 | 0 | 0 | 0 | 188.7141 | 267.5319 | 418.0666 | 283.9997 | 253.8056 | 170.5359 | 15547.4353 | 1644.2857 | 9321.84 | 39535.602 | 10.0656 | 88.9122 | 1 | 0.38755 | 0.99953 | 0.68493 | 0.062911 | 1493.7417 | 0 | 1493.7417 | 1493.7417
8582 | 1 | 1 | 0 | 0 | 0 | 83.33 | 207.8663 | 279.7859 | 135.6664 | 173.1665 | 126.7142 | 10500.4835 | 1122.1793 | 6297.8614 | 19761.417 | 9.1332 | 39.1106 | 1 | 0.39849 | 0.99977 | 0.58889 | 0.069197 | 967.4187 | 0 | 967.4187 | 967.4187
8583 | 1 | 1 | 0 | 0 | 0 | 163.9886 | 253.4242 | 385.111 | 249.2591 | 234.9846 | 160.13 | 14334.0821 | 1460.7444 | 8594.9426 | 33195.1941 | 9.8384 | 75.0837 | 1 | 0.41381 | 0.99958 | 0.6712 | 0.064257 | 1371.8137 | 0 | 1371.8137 | 1371.8137
8584 | 2 | 0.7 | 0.3 | 0 | 0 | 43.1604 | 152.1833 | 232.8349 | 139.038 | 166.3422 | 91.4522 | 8999.4188 | 973.1929 | 5397.9853 | 18699.7676 | 6.219 | 26.7075 | 0.86227 | 0.73485 | 0.86343 | 0.44274 | 0.071118 | 798.3034 | 0 | 798.3034 | 798.3034
8585 | 2 | 0.7 | 0.3 | 0 | 0 | 10 | 113.2702 | 148.1133 | 73.6093 | 107.1254 | 59.6986 | 6441.6941 | 1026.5402 | 3864.9258 | 17506.7497 | 5.6783 | 11.2756 | 0.83135 | 0.71862 | 0.83232 | 0.46467 | 0.07468 | 500.5412 | 0 | 500.5412 | 500.5412
8586 | 2 | 0.7 | 0.3 | 0 | 0 | 10 | 113.1912 | 147.9419 | 73.4773 | 107.0048 | 59.6371 | 6437.1904 | 1026.8056 | 3862.2262 | 17505.4505 | 5.6772 | 11.2523 | 0.83135 | 0.71856 | 0.83232 | 0.46485 | 0.074673 | 500 | 0 | 500 | 500
8587 | 2 | 0.7 | 0.3 | 0 | 0 | 10 | 113.1912 | 147.9419 | 73.4773 | 107.0048 | 59.6371 | 6437.1904 | 1026.8056 | 3862.2262 | 17505.4505 | 5.6772 | 11.2523 | 0.83135 | 0.71856 | 0.83232 | 0.46485 | 0.074673 | 500 | 0 | 500 | 500
8588 | 1 | 1 | 0 | 0 | 0 | 62.0011 | 195.9348 | 252.4774 | 105.56 | 156.7127 | 118.0092 | 9517.9529 | 1098.6638 | 5709.0187 | 18040.7903 | 8.9555 | 31.9161 | 1 | 0.37142 | 0.99982 | 0.56224 | 0.070433 | 858.7791 | 0 | 858.7791 | 858.7791
8589 | 7 | 0.1 | 0.6 | 0.3 | 0 | 247.6439 | 259.5044 | 600 | 361.7646 | 458.1873 | 221.6199 | 20806.259 | 2542.813 | 12468.0342 | 79947.2642 | 4.7394 | 132.0455 | 1 | 0.95096 | 1 | 0.41052 | 0.13334 | 2016.6746 | 0 | 2016.6746 | 2016.6746
8590 | 1 | 1 | 0 | 0 | 0 | 92.645 | 213.0921 | 291.7825 | 148.8056 | 180.3384 | 130.5329 | 10933.6315 | 1141.0715 | 6557.4372 | 20751.557 | 9.2119 | 42.5554 | 1 | 0.40774 | 0.99975 | 0.6002 | 0.068623 | 1014.6411 | 0 | 1014.6411 | 1014.6411
8591 | 1 | 1 | 0 | 0 | 0 | 183.2483 | 264.4074 | 410.7538 | 276.3232 | 249.6503 | 168.2289 | 15277.6428 | 1600.467 | 9160.2179 | 38043.2692 | 10.0149 | 85.7413 | 1 | 0.39453 | 0.99954 | 0.68255 | 0.0632 | 1466.8705 | 0 | 1466.8705 | 1466.8705
8592 | 1 | 1 | 0 | 0 | 0 | 68.4996 | 199.5651 | 260.7742 | 114.736 | 161.7306 | 120.6558 | 9815.9524 | 1102.9219 | 5887.6185 | 18484.6316 | 9.0093 | 34.0061 | 1 | 0.38047 | 0.9998 | 0.57044 | 0.070071 | 891.9554 | 0 | 891.9554 | 891.9554
8593 | 2 | 0.7 | 0.3 | 0 | 0 | 257.3335 | 296.2236 | 556.3426 | 383.2507 | 372.6523 | 212.3463 | 20098.9806 | 2498.2751 | 12046.7779 | 71708.3548 | 8.4874 | 152.598 | 0.89354 | 0.61531 | 0.90008 | 0.60359 | 0.061424 | 1925.5509 | 0 | 1925.5509 | 1925.5509
8594 | 2 | 0.7 | 0.3 | 0 | 0 | 225.1792 | 274.5064 | 506.5071 | 346.2722 | 342.8955 | 193.9607 | 18340.876 | 2089.961 | 10994.0838 | 58197.3929 | 8.1165 | 126.7912 | 0.89874 | 0.64224 | 0.90484 | 0.59639 | 0.061594 | 1762.5297 | 0 | 1762.5297 | 1762.5297
8595 | 2 | 0.7 | 0.3 | 0 | 0 | 10 | 113.1912 | 147.9419 | 73.4773 | 107.0048 | 59.6371 | 6437.1904 | 1026.8056 | 3862.2262 | 17505.4505 | 5.6772 | 11.2523 | 0.83135 | 0.71856 | 0.83232 | 0.46485 | 0.074673 | 500 | 0 | 500 | 500
8596 | 2 | 0.7 | 0.3 | 0 | 0 | 10 | 113.1912 | 147.9419 | 73.4773 | 107.0048 | 59.6371 | 6437.1904 | 1026.8056 | 3862.2262 | 17505.4505 | 5.6772 | 11.2523 | 0.83135 | 0.71856 | 0.83232 | 0.46485 | 0.074673 | 500 | 0 | 500 | 500
8597 | 1 | 1 | 0 | 0 | 0 | 193.8058 | 270.4457 | 424.8932 | 291.1493 | 257.6739 | 172.6886 | 15799.5715 | 1686.7667 | 9472.882 | 40972.2935 | 10.1131 | 91.9244 | 1 | 0.38049 | 0.99952 | 0.6868 | 0.062646 | 1518.732 | 0 | 1518.732 | 1518.732
8598 | 1 | 1 | 0 | 0 | 0 | 63.9316 | 197.0128 | 254.94 | 108.2862 | 158.2039 | 118.795 | 9606.3569 | 1099.6631 | 5762.0022 | 18165.3004 | 8.9714 | 32.5276 | 1 | 0.37417 | 0.99981 | 0.56468 | 0.070327 | 868.6419 | 0 | 868.6419 | 868.6419
8599 | 2 | 0.7 | 0.3 | 0 | 0 | 10 | 113.1912 | 147.9419 | 73.4773 | 107.0048 | 59.6371 | 6437.1904 | 1026.8056 | 3862.2262 | 17505.4505 | 5.6772 | 11.2523 | 0.83135 | 0.71856 | 0.83232 | 0.46485 | 0.074673 | 500 | 0 | 500 | 500
8600 | 1 | 1 | 0 | 0 | 0 | 176.7302 | 260.6858 | 402.0538 | 267.1664 | 244.6911 | 165.4826 | 14957.0771 | 1550.6226 | 8968.1755 | 36331.0462 | 9.9548 | 82.0446 | 1 | 0.402 | 0.99955 | 0.6792 | 0.063551 | 1434.7652 | 0 | 1434.7652 | 1434.7652
8601 | 1 | 1 | 0 | 0 | 0 | 175.6993 | 260.0976 | 400.6798 | 265.7179 | 243.9063 | 165.0488 | 14906.4919 | 1542.979 | 8937.8708 | 36066.945 | 9.9453 | 81.4683 | 1 | 0.4031 | 0.99956 | 0.67863 | 0.063607 | 1429.6813 | 0 | 1429.6813 | 1429.6813
8602 | 2 | 0.7 | 0.3 | 0 | 0 | 298.6218 | 298.4343 | 600 | 399.054 | 407.0423 | 233.2765 | 21609.7406 | 2868.3789 | 12950.8818 | 85155.9813 | 8.7857 | 139.6857 | 1 | 0.74052 | 1 | 0.99103 | 0.11303 | 2096.7431 | 0 | 2096.7431 | 2096.7431
8603 | 1 | 1 | 0 | 0 | 0 | 168.4942 | 255.9899 | 391.0925 | 255.5925 | 238.4187 | 162.0204 | 14553.8297 | 1491.3847 | 8726.5941 | 34272.1779 | 9.8794 | 77.5051 | 1 | 0.41007 | 0.99957 | 0.67424 | 0.064004 | 1394.103 | 0 | 1394.103 | 1394.103
8604 | 1 | 1 | 0 | 0 | 0 | 112.7887 | 224.4242 | 317.8727 | 177.2006 | 195.8185 | 138.8263 | 11878.797 | 1199.9082 | 7123.8224 | 23391.3677 | 9.3846 | 50.6362 | 1 | 0.42158 | 0.9997 | 0.62355 | 0.067354 | 1116.2948 | 0 | 1116.2948 | 1116.2948
8605 | 1 | 1 | 0 | 0 | 0 | 154.8494 | 248.2268 | 373.0104 | 236.4086 | 228.0125 | 156.3034 | 13890.1874 | 1402.4239 | 8328.997 | 31117.5462 | 9.7557 | 70.3068 | 1 | 0.41991 | 0.9996 | 0.66436 | 0.064781 | 1326.5043 | 0 | 1326.5043 | 1326.5043
8606 | 2 | 0.7 | 0.3 | 0 | 0 | 346.6183 | 326.6751 | 600 | 449.1864 | 449.5863 | 260.6092 | 23465.2189 | 3434.5667 | 14062.792 | 101512.7142 | 9.3428 | 173.8426 | 0.94652 | 0.70055 | 0.95018 | 1 | 0.094375 | 2258.8327 | 0 | 2258.8327 | 2258.8327
8607 | 1 | 1 | 0 | 0 | 0 | 128.0141 | 233.0183 | 337.7278 | 198.6458 | 207.4924 | 145.1275 | 12600.9446 | 1260.7459 | 7556.5367 | 25841.1311 | 9.5172 | 57.3187 | 1 | 0.42594 | 0.99966 | 0.63982 | 0.066399 | 1192.7071 | 0 | 1192.7071 | 1192.7071
8608 | 2 | 0.7 | 0.3 | 0 | 0 | 43.8358 | 152.6355 | 233.825 | 139.8007 | 167.0235 | 91.8278 | 9032.2114 | 973.637 | 5417.6391 | 18731.7781 | 6.2255 | 26.9343 | 0.8626 | 0.73491 | 0.86377 | 0.44337 | 0.071064 | 802.014 | 0 | 802.014 | 802.014
8609 | 2 | 0.7 | 0.3 | 0 | 0 | 347.1526 | 326.9883 | 600 | 449.7436 | 450.0549 | 260.9144 | 23486.0383 | 3441.3867 | 14075.2677 | 101710.999 | 9.3492 | 174.2429 | 0.94639 | 0.69999 | 0.95006 | 1 | 0.094457 | 2260.6109 | 0 | 2260.6109 | 2260.6109
8610 | 6 | 0.4 | 0.3 | 0.3 | 0 | 349.7966 | 328.6555 | 600 | 452.5713 | 464.7782 | 265.7661 | 23741.4597 | 3504.8089 | 14228.1445 | 104101.3164 | 8.0074 | 179.9441 | 0.92813 | 0.7306 | 0.9325 | 0.99562 | 0.09536 | 2281.6237 | 0 | 2281.6237 | 2281.6236
8611 | 6 | 0.4 | 0.3 | 0.3 | 0 | 285.0699 | 289.7555 | 600 | 386.1553 | 405.9055 | 227.7655 | 21219.5791 | 2745.1215 | 12716.9214 | 82078.3162 | 7.3351 | 133.4896 | 1 | 0.77652 | 1 | 0.86155 | 0.11898 | 2061.1621 | 0 | 2061.1621 | 2061.1621
8612 | 2 | 0.7 | 0.3 | 0 | 0 | 214.0565 | 267.0025 | 489.376 | 333.5076 | 332.5042 | 187.6209 | 17740.4299 | 1963.6552 | 10634.5225 | 53986.1641 | 7.9909 | 118.4329 | 0.90014 | 0.6519 | 0.90603 | 0.59164 | 0.061729 | 1705.6348 | 0 | 1705.6348 | 1705.6348
8613 | 1 | 1 | 0 | 0 | 0 | 195.8788 | 271.6327 | 427.6762 | 294.0595 | 259.248 | 173.5659 | 15902.4414 | 1704.5204 | 9534.5053 | 41570.0423 | 10.1325 | 93.1668 | 1 | 0.37746 | 0.99952 | 0.68746 | 0.062539 | 1528.8943 | 0 | 1528.8943 | 1528.8943
8614 | 2 | 0.7 | 0.3 | 0 | 0 | 210.3728 | 264.5182 | 483.7144 | 329.283 | 329.0515 | 185.5234 | 17542.4332 | 1923.5095 | 10515.9534 | 52643.6283 | 7.9496 | 115.7291 | 0.90054 | 0.6551 | 0.90636 | 0.58982 | 0.061784 | 1686.7342 | 0 | 1686.7342 | 1686.7342
8615 | 1 | 1 | 0 | 0 | 0 | 90.2688 | 211.7581 | 288.7181 | 145.4543 | 178.5097 | 129.5577 | 10822.8999 | 1135.7531 | 6491.0792 | 20485.1461 | 9.1918 | 41.6591 | 1 | 0.40554 | 0.99975 | 0.59734 | 0.068771 | 1002.6075 | 0 | 1002.6075 | 1002.6075
8616 | 1 | 1 | 0 | 0 | 0 | 73.837 | 202.55 | 267.604 | 122.2703 | 165.8488 | 122.8332 | 10061.5951 | 1108.3233 | 6034.836 | 18901.8226 | 9.0537 | 35.7894 | 1 | 0.38739 | 0.99979 | 0.57713 | 0.069763 | 919.154 | 0 | 919.154 | 919.154
8617 | 2 | 0.7 | 0.3 | 0 | 0 | 10 | 113.359 | 148.3061 | 73.7578 | 107.261 | 59.7678 | 6446.7587 | 1026.2425 | 3867.9615 | 17508.2321 | 5.6795 | 11.3019 | 0.83135 | 0.71869 | 0.83232 | 0.46448 | 0.074687 | 501.1498 | 0 | 501.1498 | 501.1498
8618 | 3 | 0.4 | 0.6 | 0 | 0 | 256.3309 | 267.4196 | 600 | 367.3915 | 444.9153 | 223.8291 | 20903.9071 | 2587.3208 | 12526.873 | 80274.1778 | 6.1054 | 132.1374 | 1 | 0.91856 | 1 | 0.55062 | 0.12996 | 2027.749 | 0 | 2027.749 | 2027.749
8619 | 2 | 0.7 | 0.3 | 0 | 0 | 319.1863 | 310.5596 | 600 | 420.5517 | 425.3787 | 244.9658 | 22401.1316 | 3099.6815 | 13425.1399 | 91810.9644 | 9.0215 | 153.8819 | 0.9525 | 0.72579 | 0.95596 | 1 | 0.089093 | 2166.7602 | 0 | 2166.7602 | 2166.7602
8620 | 2 | 0.7 | 0.3 | 0 | 0 | 323.8726 | 313.3174 | 600 | 425.4469 | 429.5345 | 247.6341 | 22582.2318 | 3154.7623 | 13533.6658 | 93401.6766 | 9.0759 | 157.2092 | 0.95157 | 0.72194 | 0.95506 | 1 | 0.090125 | 2182.5962 | 0 | 2182.5962 | 2182.5962
8621 | 2 | 0.7 | 0.3 | 0 | 0 | 10 | 113.1912 | 147.9419 | 73.4773 | 107.0048 | 59.6371 | 6437.1904 | 1026.8056 | 3862.2262 | 17505.4505 | 5.6772 | 11.2523 | 0.83135 | 0.71856 | 0.83232 | 0.46485 | 0.074673 | 500 | 0 | 500 | 500
8622 | 2 | 0.7 | 0.3 | 0 | 0 | 10 | 113.1912 | 147.9419 | 73.4773 | 107.0048 | 59.6371 | 6437.1904 | 1026.8056 | 3862.2262 | 17505.4505 | 5.6772 | 11.2523 | 0.83135 | 0.71856 | 0.83232 | 0.46485 | 0.074673 | 500 | 0 | 500 | 500
8623 | 2 | 0.7 | 0.3 | 0 | 0 | 10 | 113.1912 | 147.9419 | 73.4773 | 107.0048 | 59.6371 | 6437.1904 | 1026.8056 | 3862.2262 | 17505.4505 | 5.6772 | 11.2523 | 0.83135 | 0.71856 | 0.83232 | 0.46485 | 0.074673 | 500 | 0 | 500 | 500
8624 | 1 | 1 | 0 | 0 | 0 | 132.1077 | 235.3332 | 343.0862 | 204.4092 | 210.6272 | 146.8266 | 12796.2536 | 1279.5131 | 7673.5626 | 26566.8043 | 9.5532 | 59.2001 | 1 | 0.42617 | 0.99965 | 0.64393 | 0.066145 | 1213.19 | 0 | 1213.19 | 1213.19
8625 | 2 | 0.7 | 0.3 | 0 | 0 | 10 | 113.1912 | 147.9419 | 73.4773 | 107.0048 | 59.6371 | 6437.1904 | 1026.8056 | 3862.2262 | 17505.4505 | 5.6772 | 11.2523 | 0.83135 | 0.71856 | 0.83232 | 0.46485 | 0.074673 | 500 | 0 | 500 | 500
8626 | 2 | 0.7 | 0.3 | 0 | 0 | 10 | 113.1912 | 147.9419 | 73.4773 | 107.0048 | 59.6371 | 6437.1904 | 1026.8056 | 3862.2262 | 17505.4505 | 5.6772 | 11.2523 | 0.83135 | 0.71856 | 0.83232 | 0.46485 | 0.074673 | 500 | 0 | 500 | 500
8627 | 2 | 0.7 | 0.3 | 0 | 0 | 10 | 113.1912 | 147.9419 | 73.4773 | 107.0048 | 59.6371 | 6437.1904 | 1026.8056 | 3862.2262 | 17505.4505 | 5.6772 | 11.2523 | 0.83135 | 0.71856 | 0.83232 | 0.46485 | 0.074673 | 500 | 0 | 500 | 500
8628 | 1 | 1 | 0 | 0 | 0 | 169.1006 | 256.3354 | 391.8983 | 256.4448 | 238.8808 | 162.275 | 14583.4513 | 1495.6039 | 8744.3404 | 34419.7902 | 9.8849 | 77.8343 | 1 | 0.40953 | 0.99957 | 0.67463 | 0.06397 | 1397.1005 | 0 | 1397.1005 | 1397.1005
8629 | 2 | 0.7 | 0.3 | 0 | 0 | 10 | 113.1912 | 147.9419 | 73.4773 | 107.0048 | 59.6371 | 6437.1904 | 1026.8056 | 3862.2262 | 17505.4505 | 5.6772 | 11.2523 | 0.83135 | 0.71856 | 0.83232 | 0.46485 | 0.074673 | 500 | 0 | 500 | 500
8630 | 1 | 1 | 0 | 0 | 0 | 192.7658 | 269.8503 | 423.4977 | 289.6891 | 256.884 | 172.2486 | 15748.0087 | 1677.9595 | 9441.9936 | 40675.1982 | 10.1034 | 91.3046 | 1 | 0.38197 | 0.99953 | 0.68645 | 0.0627 | 1513.631 | 0 | 1513.631 | 1513.631
8631 | 1 | 1 | 0 | 0 | 0 | 154.4228 | 247.9844 | 372.4466 | 235.8086 | 227.6867 | 156.125 | 13869.5238 | 1399.8264 | 8316.6169 | 31024.0427 | 9.7519 | 70.0882 | 1 | 0.42014 | 0.9996 | 0.66402 | 0.064806 | 1324.3858 | 0 | 1324.3858 | 1324.3858
8632 | 2 | 0.7 | 0.3 | 0 | 0 | 10 | 113.1912 | 147.9419 | 73.4773 | 107.0048 | 59.6371 | 6437.1904 | 1026.8056 | 3862.2262 | 17505.4505 | 5.6772 | 11.2523 | 0.83135 | 0.71856 | 0.83232 | 0.46485 | 0.074673 | 500 | 0 | 500 | 500
8633 | 2 | 0.7 | 0.3 | 0 | 0 | 10 | 121.3268 | 165.6277 | 87.0813 | 119.3886 | 65.9753 | 6902.7729 | 1002.8421 | 4141.2923 | 17733.1485 | 5.7869 | 13.7955 | 0.83949 | 0.72469 | 0.84028 | 0.4466 | 0.074919 | 555.6093 | 0 | 555.6093 | 555.6042
8634 | 2 | 0.7 | 0.3 | 0 | 0 | 44.8799 | 153.3347 | 235.356 | 140.9799 | 168.0764 | 92.4087 | 9082.9361 | 974.3772 | 5448.0402 | 18782.9283 | 6.2355 | 27.287 | 0.86311 | 0.73499 | 0.86429 | 0.44433 | 0.070981 | 807.7486 | 0 | 807.7486 | 807.7486
8635 | 2 | 0.7 | 0.3 | 0 | 0 | 10 | 113.1912 | 147.9419 | 73.4773 | 107.0048 | 59.6371 | 6437.1904 | 1026.8056 | 3862.2262 | 17505.4505 | 5.6772 | 11.2523 | 0.83135 | 0.71856 | 0.83232 | 0.46485 | 0.074673 | 500 | 0 | 500 | 500
8636 | 2 | 0.7 | 0.3 | 0 | 0 | 213.0825 | 266.3456 | 487.8784 | 332.3903 | 331.5918 | 187.0661 | 17688.0337 | 1952.9583 | 10603.1455 | 53628.6471 | 7.9799 | 117.7148 | 0.90025 | 0.65274 | 0.90612 | 0.59117 | 0.061743 | 1700.6399 | 0 | 1700.6399 | 1700.6399
8637 | 1 | 1 | 0 | 0 | 0 | 94.7046 | 214.2487 | 294.4407 | 151.71 | 181.9229 | 131.3786 | 11029.734 | 1145.9576 | 6615.0281 | 20990.1262 | 9.2294 | 43.3419 | 1 | 0.40955 | 0.99974 | 0.60266 | 0.068495 | 1025.0636 | 0 | 1025.0636 | 1025.0636
8638 | 2 | 0.7 | 0.3 | 0 | 0 | 10 | 113.1912 | 147.9419 | 73.4773 | 107.0048 | 59.6371 | 6437.1904 | 1026.8056 | 3862.2262 | 17505.4505 | 5.6772 | 11.2523 | 0.83135 | 0.71856 | 0.83232 | 0.46485 | 0.074673 | 500 | 0 | 500 | 500
8639 | 2 | 0.7 | 0.3 | 0 | 0 | 187.3437 | 248.9977 | 448.4561 | 302.9068 | 307.3405 | 172.4362 | 16314.3949 | 1691.5001 | 9780.5064 | 44837.8076 | 7.6947 | 99.5519 | 0.90216 | 0.67483 | 0.90742 | 0.57588 | 0.062261 | 1567.929 | 0 | 1567.929 | 1567.929
8640 | 7 | 0.1 | 0.6 | 0.3 | 0 | 250.074 | 261.262 | 600 | 364.02 | 460.9642 | 223.4438 | 20908.5944 | 2568.3154 | 12529.351 | 80689.2587 | 4.7677 | 133.8479 | 1 | 0.95079 | 1 | 0.43972 | 0.13448 | 2025.9161 | 0 | 2025.9161 | 2025.9161
8641 | 2 | 0.7 | 0.3 | 0 | 0 | 10 | 113.1912 | 147.9419 | 73.4773 | 107.0048 | 59.6371 | 6437.1904 | 1026.8056 | 3862.2262 | 17505.4505 | 5.6772 | 11.2523 | 0.83135 | 0.71856 | 0.83232 | 0.46485 | 0.074673 | 500 | 0 | 500 | 500
8642 | 2 | 0.7 | 0.3 | 0 | 0 | 245.3335 | 288.1144 | 537.6895 | 369.4367 | 361.596 | 205.4747 | 19438.9661 | 2338.3687 | 11651.6006 | 66433.1389 | 8.3476 | 142.6811 | 0.89563 | 0.62509 | 0.90204 | 0.60205 | 0.061455 | 1864.9637 | 0 | 1864.9637 | 1864.9637
8643 | 2 | 0.7 | 0.3 | 0 | 0 | 10 | 125.1418 | 173.9406 | 93.4632 | 125.168 | 68.9459 | 7122.2601 | 993.9558 | 4272.8445 | 17905.2337 | 5.8387 | 15.0823 | 0.8431 | 0.72706 | 0.84391 | 0.43464 | 0.074454 | 581.5772 | 0 | 581.5772 | 581.5772
8644 | 2 | 0.7 | 0.3 | 0 | 0 | 10 | 113.1912 | 147.9419 | 73.4773 | 107.0048 | 59.6371 | 6437.1904 | 1026.8056 | 3862.2262 | 17505.4505 | 5.6772 | 11.2523 | 0.83135 | 0.71856 | 0.83232 | 0.46485 | 0.074673 | 500 | 0 | 500 | 500
8645 | 1 | 1 | 0 | 0 | 0 | 133.6027 | 236.1791 | 345.0453 | 206.5139 | 211.7717 | 147.4476 | 12867.7056 | 1286.6222 | 7716.375 | 26838.9282 | 9.5664 | 59.8961 | 1 | 0.42615 | 0.99965 | 0.64541 | 0.066053 | 1220.6642 | 0 | 1220.6642 | 1220.6642
8646 | 2 | 0.7 | 0.3 | 0 | 0 | 314.2896 | 307.6758 | 600 | 415.4352 | 421.0273 | 242.1795 | 22212.1981 | 3043.0662 | 13311.9189 | 90178.2026 | 8.965 | 150.4417 | 0.95343 | 0.72962 | 0.95686 | 1 | 0.087972 | 2150.1658 | 0 | 2150.1658 | 2150.1657
8647 | 2 | 0.7 | 0.3 | 0 | 0 | 226.5366 | 275.4225 | 508.6015 | 347.8309 | 344.1602 | 194.7351 | 18414.426 | 2105.9 | 11038.1261 | 58727.5753 | 8.1319 | 127.8313 | 0.89855 | 0.64106 | 0.90468 | 0.59689 | 0.061581 | 1769.4556 | 0 | 1769.4556 | 1769.4556
8648 | 1 | 1 | 0 | 0 | 0 | 76.1507 | 203.8448 | 270.5689 | 125.5358 | 167.6332 | 123.7781 | 10168.3277 | 1111.1987 | 6098.8016 | 19097.4436 | 9.073 | 36.5813 | 1 | 0.39024 | 0.99979 | 0.58002 | 0.069627 | 930.9303 | 0 | 930.9303 | 930.9303
8649 | 2 | 0.7 | 0.3 | 0 | 0 | 203.4165 | 259.8282 | 473.0395 | 321.3095 | 322.5164 | 181.5657 | 17169.7173 | 1849.9839 | 10292.7496 | 50179.1485 | 7.872 | 110.7106 | 0.9012 | 0.66113 | 0.90687 | 0.58606 | 0.061903 | 1650.9651 | 0 | 1650.9651 | 1650.9651
8650 | 1 | 1 | 0 | 0 | 0 | 110.9499 | 223.388 | 315.4827 | 174.6097 | 194.4071 | 138.0672 | 11792.0372 | 1193.5157 | 7071.8338 | 23122.042 | 9.3687 | 49.8627 | 1 | 0.42069 | 0.9997 | 0.62149 | 0.067471 | 1107.042 | 0 | 1107.042 | 1107.042
8651 | 1 | 1 | 0 | 0 | 0 | 92.6575 | 213.0991 | 291.7986 | 148.8233 | 180.348 | 130.538 | 10934.2137 | 1141.1003 | 6557.7862 | 20752.9818 | 9.2121 | 42.5601 | 1 | 0.40775 | 0.99975 | 0.60021 | 0.068622 | 1014.7043 | 0 | 1014.7043 | 1014.7043
8652 | 2 | 0.7 | 0.3 | 0 | 0 | 319.3842 | 310.6761 | 600 | 420.7585 | 425.5544 | 245.0785 | 22408.7741 | 3101.9899 | 13429.7198 | 91877.5871 | 9.0238 | 154.0217 | 0.95246 | 0.72563 | 0.95592 | 1 | 0.089137 | 2167.4299 | 0 | 2167.4299 | 2167.4299
8653 | 1 | 1 | 0 | 0 | 0 | 155.7934 | 248.7632 | 374.2583 | 237.7362 | 228.733 | 156.6981 | 13935.9229 | 1408.2104 | 8356.3984 | 31325.5213 | 9.7642 | 70.7919 | 1 | 0.41937 | 0.9996 | 0.6651 | 0.064726 | 1331.1903 | 0 | 1331.1903 | 1331.1903
8654 | 2 | 0.7 | 0.3 | 0 | 0 | 232.9848 | 279.775 | 518.5621 | 355.2382 | 350.1576 | 198.4159 | 18764.612 | 2183.1747 | 11247.8163 | 61294.3813 | 8.2054 | 132.8314 | 0.89761 | 0.63552 | 0.90384 | 0.59904 | 0.061525 | 1802.3023 | 0 | 1802.3023 | 1802.3023
8655 | 2 | 0.7 | 0.3 | 0 | 0 | 202.0751 | 258.924 | 470.9836 | 319.7727 | 321.254 | 180.803 | 17098.0245 | 1836.1495 | 10249.815 | 49714.5583 | 7.8571 | 109.756 | 0.90131 | 0.66229 | 0.90695 | 0.58529 | 0.061928 | 1644.0562 | 0 | 1644.0562 | 1644.0562
8656 | 2 | 0.7 | 0.3 | 0 | 0 | 10 | 113.1912 | 147.9419 | 73.4773 | 107.0048 | 59.6371 | 6437.1904 | 1026.8056 | 3862.2262 | 17505.4505 | 5.6772 | 11.2523 | 0.83135 | 0.71856 | 0.83232 | 0.46485 | 0.074673 | 500 | 0 | 500 | 500
8657 | 2 | 0.7 | 0.3 | 0 | 0 | 192.3232 | 252.3522 | 456.0601 | 308.6051 | 312.0535 | 175.2624 | 16578.5095 | 1738.9007 | 9938.6857 | 46439.999 | 7.7493 | 102.9438 | 0.90196 | 0.67064 | 0.90735 | 0.57925 | 0.062137 | 1593.7126 | 0 | 1593.7126 | 1593.7126
8658 | 1 | 1 | 0 | 0 | 0 | 71.1354 | 201.0388 | 264.1453 | 118.4569 | 163.7647 | 121.7307 | 9937.1588 | 1105.3745 | 5960.2598 | 18684.7146 | 9.0312 | 34.8792 | 1 | 0.38395 | 0.9998 | 0.57375 | 0.06992 | 905.3926 | 0 | 905.3926 | 905.3926
8659 | 2 | 0.7 | 0.3 | 0 | 0 | 10 | 113.1912 | 147.9419 | 73.4773 | 107.0048 | 59.6371 | 6437.1904 | 1026.8056 | 3862.2262 | 17505.4505 | 5.6772 | 11.2523 | 0.83135 | 0.71856 | 0.83232 | 0.46485 | 0.074673 | 500 | 0 | 500 | 500
8660 | 1 | 1 | 0 | 0 | 0 | 184.7138 | 265.2449 | 412.7131 | 278.3817 | 250.7647 | 168.8471 | 15349.8948 | 1612.0351 | 9203.5016 | 38438.3462 | 10.0285 | 86.5851 | 1 | 0.39272 | 0.99954 | 0.68323 | 0.063122 | 1474.0801 | 0 | 1474.0801 | 1474.0801
8661 | 1 | 1 | 0 | 0 | 0 | 118.3544 | 227.5629 | 325.1172 | 185.0416 | 200.0885 | 141.1264 | 12142.0017 | 1220.5108 | 7281.5388 | 24241.3921 | 9.4328 | 53.0215 | 1 | 0.42381 | 0.99969 | 0.62966 | 0.067003 | 1144.2695 | 0 | 1144.2695 | 1144.2695
8662 | 2 | 0.7 | 0.3 | 0 | 0 | 10 | 113.1912 | 147.9419 | 73.4773 | 107.0048 | 59.6371 | 6437.1904 | 1026.8056 | 3862.2262 | 17505.4505 | 5.6772 | 11.2523 | 0.83135 | 0.71856 | 0.83232 | 0.46485 | 0.074673 | 500 | 0 | 500 | 500
8663 | 1 | 1 | 0 | 0 | 0 | 130.2974 | 234.3093 | 340.7156 | 201.8607 | 209.2412 | 146.075 | 12709.8261 | 1271.088 | 7621.7769 | 26242.3964 | 9.5373 | 58.3637 | 1 | 0.42612 | 0.99966 | 0.64213 | 0.066257 | 1204.1355 | 0 | 1204.1355 | 1204.1355
8664 | 2 | 0.7 | 0.3 | 0 | 0 | 29.573 | 143.0879 | 212.9552 | 123.7041 | 152.5936 | 83.9022 | 8342.6056 | 970.0456 | 5004.3176 | 18234.9745 | 6.0897 | 22.3745 | 0.85563 | 0.73309 | 0.8567 | 0.4304 | 0.072182 | 723.4417 | 0 | 723.4417 | 723.4417
8665 | 2 | 0.7 | 0.3 | 0 | 0 | 265.4282 | 301.6967 | 568.9623 | 392.5783 | 380.0776 | 216.9885 | 20546.8321 | 2611.2187 | 12314.913 | 75423.9941 | 8.5827 | 159.48 | 0.89206 | 0.60896 | 0.89868 | 0.60387 | 0.061421 | 1966.2515 | 0 | 1966.2515 | 1966.2515
8666 | 2 | 0.7 | 0.3 | 0 | 0 | 10 | 113.1912 | 147.9419 | 73.4773 | 107.0048 | 59.6371 | 6437.1904 | 1026.8056 | 3862.2262 | 17505.4505 | 5.6772 | 11.2523 | 0.83135 | 0.71856 | 0.83232 | 0.46485 | 0.074673 | 500 | 0 | 500 | 500
8667 | 2 | 0.7 | 0.3 | 0 | 0 | 10 | 113.1912 | 147.9419 | 73.4773 | 107.0048 | 59.6371 | 6437.1904 | 1026.8056 | 3862.2262 | 17505.4505 | 5.6772 | 11.2523 | 0.83135 | 0.71856 | 0.83232 | 0.46485 | 0.074673 | 500 | 0 | 500 | 500
8668 | 7 | 0.1 | 0.6 | 0.3 | 0 | 249.9355 | 261.1618 | 600 | 363.8914 | 460.8061 | 223.3399 | 20902.7602 | 2566.855 | 12525.8553 | 80646.7326 | 4.7661 | 133.7449 | 1 | 0.9508 | 1 | 0.43785 | 0.13442 | 2025.3899 | 0 | 2025.3899 | 2025.3899
8669 | 2 | 0.7 | 0.3 | 0 | 0 | 10 | 113.4122 | 148.4216 | 73.8467 | 107.3422 | 59.8093 | 6449.7928 | 1026.0645 | 3869.7802 | 17509.1309 | 5.6802 | 11.3177 | 0.83135 | 0.71874 | 0.83232 | 0.46436 | 0.074691 | 501.5143 | 0 | 501.5143 | 501.5143
8670 | 2 | 0.7 | 0.3 | 0 | 0 | 30.8847 | 143.9657 | 214.8711 | 125.1836 | 153.9244 | 84.6305 | 8405.7711 | 969.8689 | 5042.1778 | 18264.9659 | 6.1022 | 22.7737 | 0.85627 | 0.73331 | 0.85734 | 0.43158 | 0.072081 | 730.6863 | 0 | 730.6863 | 730.6863
8671 | 2 | 0.7 | 0.3 | 0 | 0 | 41.8527 | 151.3078 | 230.9185 | 137.5615 | 165.0226 | 90.725 | 8935.9675 | 972.4106 | 5359.9564 | 18640.1909 | 6.2065 | 26.2715 | 0.86163 | 0.73473 | 0.86278 | 0.44154 | 0.071222 | 791.1165 | 0 | 791.1165 | 791.1165
8672 | 2 | 0.7 | 0.3 | 0 | 0 | 240.4415 | 284.81 | 530.1038 | 363.8098 | 357.072 | 202.6768 | 19171.2297 | 2275.7536 | 11491.2902 | 64362.2764 | 8.2911 | 138.7359 | 0.89644 | 0.62919 | 0.90278 | 0.60104 | 0.061477 | 1840.178 | 0 | 1840.178 | 1840.178
8673 | 1 | 1 | 0 | 0 | 0 | 152.2301 | 246.7389 | 369.5503 | 232.7247 | 226.0127 | 155.2086 | 13763.4186 | 1386.6539 | 8253.0458 | 30548.4416 | 9.7322 | 68.9709 | 1 | 0.42128 | 0.9996 | 0.66224 | 0.064934 | 1313.4943 | 0 | 1313.4943 | 1313.4943
8674 | 2 | 0.7 | 0.3 | 0 | 0 | 246.4174 | 288.8466 | 539.3716 | 370.6838 | 362.5971 | 206.0948 | 19498.3898 | 2352.4433 | 11687.1808 | 66898.1982 | 8.3602 | 143.5628 | 0.89545 | 0.6242 | 0.90187 | 0.60225 | 0.06145 | 1870.4485 | 0 | 1870.4485 | 1870.4485
8675 | 2 | 0.7 | 0.3 | 0 | 0 | 10 | 113.1912 | 147.9419 | 73.4773 | 107.0048 | 59.6371 | 6437.1904 | 1026.8056 | 3862.2262 | 17505.4505 | 5.6772 | 11.2523 | 0.83135 | 0.71856 | 0.83232 | 0.46485 | 0.074673 | 500 | 0 | 500 | 500
8676 | 2 | 0.7 | 0.3 | 0 | 0 | 10 | 113.1912 | 147.9419 | 73.4773 | 107.0048 | 59.6371 | 6437.1904 | 1026.8056 | 3862.2262 | 17505.4505 | 5.6772 | 11.2523 | 0.83135 | 0.71856 | 0.83232 | 0.46485 | 0.074673 | 500 | 0 | 500 | 500
8677 | 1 | 1 | 0 | 0 | 0 | 179.3858 | 262.2015 | 405.5957 | 270.8974 | 246.7121 | 166.6009 | 15087.5316 | 1570.6143 | 9046.3279 | 37019.8109 | 9.9792 | 83.5396 | 1 | 0.39907 | 0.99955 | 0.68063 | 0.063407 | 1447.8538 | 0 | 1447.8538 | 1447.8538
8678 | 2 | 0.7 | 0.3 | 0 | 0 | 10 | 113.1912 | 147.9419 | 73.4773 | 107.0048 | 59.6371 | 6437.1904 | 1026.8056 | 3862.2262 | 17505.4505 | 5.6772 | 11.2523 | 0.83135 | 0.71856 | 0.83232 | 0.46485 | 0.074673 | 500 | 0 | 500 | 500
8679 | 2 | 0.7 | 0.3 | 0 | 0 | 214.6766 | 267.4207 | 490.3295 | 334.2188 | 333.0848 | 187.974 | 17773.7991 | 1970.4949 | 10654.5052 | 54214.6913 | 7.9978 | 118.8912 | 0.90007 | 0.65136 | 0.90598 | 0.59193 | 0.06172 | 1708.8133 | 0 | 1708.8133 | 1708.8133
8680 | 1 | 1 | 0 | 0 | 0 | 167.2222 | 255.2654 | 389.4028 | 253.8047 | 237.4495 | 161.4865 | 14491.7344 | 1482.6085 | 8689.3929 | 33964.6164 | 9.8678 | 76.8171 | 1 | 0.41118 | 0.99957 | 0.67341 | 0.064075 | 1387.814 | 0 | 1387.814 | 1387.814
8681 | 2 | 0.7 | 0.3 | 0 | 0 | 239.7009 | 284.3099 | 528.9565 | 362.9583 | 356.3864 | 202.2534 | 19130.7689 | 2266.4051 | 11467.0634 | 64052.8208 | 8.2826 | 138.1437 | 0.89656 | 0.62981 | 0.90289 | 0.60086 | 0.061482 | 1836.4218 | 0 | 1836.4218 | 1836.4218
8682 | 2 | 0.7 | 0.3 | 0 | 0 | 10 | 113.1912 | 147.9419 | 73.4773 | 107.0048 | 59.6371 | 6437.1904 | 1026.8056 | 3862.2262 | 17505.4505 | 5.6772 | 11.2523 | 0.83135 | 0.71856 | 0.83232 | 0.46485 | 0.074673 | 500 | 0 | 500 | 500
8683 | 2 | 0.7 | 0.3 | 0 | 0 | 212.4199 | 265.8987 | 486.8598 | 331.6304 | 330.9709 | 186.6888 | 17652.4075 | 1945.7151 | 10581.8111 | 53386.4774 | 7.9725 | 117.2276 | 0.90032 | 0.65332 | 0.90618 | 0.59084 | 0.061752 | 1697.2409 | 0 | 1697.2409 | 1697.2409
8684 | 2 | 0.7 | 0.3 | 0 | 0 | 221.0016 | 271.6875 | 500.0663 | 341.4763 | 338.9985 | 191.5783 | 18114.891 | 2041.6239 | 10858.7607 | 56587.8986 | 8.0691 | 123.6176 | 0.89929 | 0.64586 | 0.90533 | 0.59474 | 0.061639 | 1741.1909 | 0 | 1741.1909 | 1741.1909
8685 | 3 | 0.4 | 0.6 | 0 | 0 | 256.1336 | 267.2826 | 600 | 367.2046 | 444.701 | 223.6892 | 20895.7922 | 2585.2686 | 12522.0106 | 80214.7105 | 6.1029 | 131.9956 | 1 | 0.91859 | 1 | 0.54917 | 0.12985 | 2027.0155 | 0 | 2027.0155 | 2027.0155
8686 | 1 | 1 | 0 | 0 | 0 | 87.24 | 210.0587 | 284.8162 | 141.1822 | 176.1779 | 128.3158 | 10681.9949 | 1129.4699 | 6406.6382 | 20159.3103 | 9.1662 | 40.5341 | 1 | 0.40258 | 0.99976 | 0.59367 | 0.068958 | 987.2567 | 0 | 987.2567 | 987.2567
8687 | 2 | 0.7 | 0.3 | 0 | 0 | 10 | 113.1912 | 147.9419 | 73.4773 | 107.0048 | 59.6371 | 6437.1904 | 1026.8056 | 3862.2262 | 17505.4505 | 5.6772 | 11.2523 | 0.83135 | 0.71856 | 0.83232 | 0.46485 | 0.074673 | 500 | 0 | 500 | 500
8688 | 2 | 0.7 | 0.3 | 0 | 0 | 24.7866 | 139.8848 | 205.9697 | 118.3068 | 147.7311 | 81.2458 | 8112.54 | 971.5605 | 4866.4186 | 18152.4759 | 6.0446 | 20.9522 | 0.85332 | 0.73223 | 0.85436 | 0.42615 | 0.072545 | 696.9726 | 0 | 696.9726 | 696.9726
8689 | 2 | 0.7 | 0.3 | 0 | 0 | 32.1627 | 144.8211 | 216.7385 | 126.6253 | 155.2203 | 85.3401 | 8467.3643 | 969.7955 | 5079.0953 | 18297.2436 | 6.1143 | 23.1666 | 0.85689 | 0.73351 | 0.85797 | 0.43273 | 0.071982 | 737.7412 | 0 | 737.7412 | 737.7412
8690 | 1 | 1 | 0 | 0 | 0 | 93.0351 | 213.3111 | 292.2857 | 149.3557 | 180.6385 | 130.693 | 10951.8218 | 1141.9771 | 6568.3381 | 20796.1899 | 9.2153 | 42.7036 | 1 | 0.40809 | 0.99975 | 0.60067 | 0.068599 | 1016.6154 | 0 | 1016.6154 | 1016.6154
8691 | 1 | 1 | 0 | 0 | 0 | 56.8304 | 193.0495 | 245.8906 | 98.2571 | 152.7173 | 115.907 | 9281.6964 | 1097.0927 | 5567.4201 | 17737.8584 | 8.9129 | 30.317 | 1 | 0.36376 | 0.99983 | 0.55568 | 0.07071 | 832.335 | 0 | 832.335 | 832.335
8692 | 1 | 1 | 0 | 0 | 0 | 177.5648 | 261.1621 | 403.1666 | 268.3391 | 245.3264 | 165.834 | 14998.056 | 1556.8591 | 8992.7251 | 36546.2138 | 9.9625 | 82.5128 | 1 | 0.4011 | 0.99955 | 0.67966 | 0.063505 | 1438.8801 | 0 | 1438.8801 | 1438.8801
8693 | 2 | 0.7 | 0.3 | 0 | 0 | 316.9835 | 309.2626 | 600 | 418.2502 | 423.4224 | 243.7121 | 22316.1003 | 3074.0938 | 13374.1839 | 91072.735 | 8.9961 | 152.3297 | 0.95292 | 0.72754 | 0.95637 | 1 | 0.088594 | 2159.3011 | 0 | 2159.3011 | 2159.3011
8694 | 2 | 0.7 | 0.3 | 0 | 0 | 18.0944 | 135.4073 | 196.2179 | 110.7641 | 140.9155 | 77.5346 | 7792.0132 | 975.9672 | 4674.292 | 18107.9968 | 5.9818 | 19.0546 | 0.85013 | 0.73081 | 0.85116 | 0.4203 | 0.073042 | 659.8792 | 0 | 659.8792 | 659.8792
8695 | 2 | 0.7 | 0.3 | 0 | 0 | 10 | 122.3497 | 167.8555 | 88.7923 | 120.9399 | 66.772 | 6961.5518 | 1000.3121 | 4176.5225 | 17775.1977 | 5.8007 | 14.1347 | 0.84028 | 0.72538 | 0.8411 | 0.44426 | 0.074858 | 562.5787 | 0 | 562.5787 | 562.5748
8696 | 2 | 0.7 | 0.3 | 0 | 0 | 304.828 | 302.0976 | 600 | 405.5447 | 412.5933 | 236.8009 | 21848.0057 | 2936.3959 | 13093.669 | 87108.502 | 8.8564 | 143.9004 | 0.95519 | 0.73645 | 0.9585 | 1 | 0.10642 | 2117.9641 | 0 | 2117.9641 | 2117.9641
8697 | 2 | 0.7 | 0.3 | 0 | 0 | 308.4458 | 304.2314 | 600 | 409.3271 | 415.8222 | 238.8566 | 21987.123 | 2976.7582 | 13177.0383 | 88268.9735 | 8.8978 | 146.385 | 0.9545 | 0.73393 | 0.95789 | 1 | 0.086584 | 2130.2981 | 0 | 2130.2981 | 2130.2981
8698 | 2 | 0.7 | 0.3 | 0 | 0 | 27.6593 | 141.8072 | 210.1612 | 121.5459 | 150.6507 | 82.84 | 8250.5384 | 970.4874 | 4949.1339 | 18196.9156 | 6.0717 | 21.7993 | 0.85471 | 0.73276 | 0.85576 | 0.4287 | 0.072328 | 712.8648 | 0 | 712.8648 | 712.8648
8699 | 2 | 0.7 | 0.3 | 0 | 0 | 10 | 113.1912 | 147.9419 | 73.4773 | 107.0048 | 59.6371 | 6437.1904 | 1026.8056 | 3862.2262 | 17505.4505 | 5.6772 | 11.2523 | 0.83135 | 0.71856 | 0.83232 | 0.46485 | 0.074673 | 500 | 0 | 500 | 500
8700 | 2 | 0.7 | 0.3 | 0 | 0 | 231.75 | 278.9414 | 516.6534 | 353.8195 | 349.0105 | 197.7108 | 18697.4529 | 2168.178 | 11207.6021 | 60796.6899 | 8.1913 | 131.8663 | 0.89779 | 0.63658 | 0.90401 | 0.59866 | 0.061535 | 1796.0193 | 0 | 1796.0193 | 1796.0193
8701 | 2 | 0.7 | 0.3 | 0 | 0 | 10 | 113.1912 | 147.9419 | 73.4773 | 107.0048 | 59.6371 | 6437.1904 | 1026.8056 | 3862.2262 | 17505.4505 | 5.6772 | 11.2523 | 0.83135 | 0.71856 | 0.83232 | 0.46485 | 0.074673 | 500 | 0 | 500 | 500
8702 | 1 | 1 | 0 | 0 | 0 | 101.8967 | 218.2914 | 303.7402 | 161.8503 | 187.4531 | 134.3359 | 11366.2882 | 1165.037 | 6816.7096 | 21879.1574 | 9.2908 | 46.1594 | 1 | 0.41519 | 0.99973 | 0.61114 | 0.068043 | 1061.4082 | 0 | 1061.4082 | 1061.4082
8703 | 1 | 1 | 0 | 0 | 0 | 92.2002 | 212.8423 | 291.2086 | 148.1783 | 179.9961 | 130.3503 | 10912.8902 | 1140.0499 | 6545.0077 | 20700.9637 | 9.2082 | 42.3867 | 1 | 0.40733 | 0.99975 | 0.59967 | 0.068651 | 1012.3891 | 0 | 1012.3891 | 1012.3891
8704 | 1 | 1 | 0 | 0 | 0 | 167.9685 | 255.6905 | 390.3941 | 254.8536 | 238.0182 | 161.7997 | 14528.1614 | 1487.7457 | 8711.2163 | 34144.7335 | 9.8746 | 77.2203 | 1 | 0.41053 | 0.99957 | 0.6739 | 0.064033 | 1391.5043 | 0 | 1391.5043 | 1391.5043
8705 | 2 | 0.7 | 0.3 | 0 | 0 | 10 | 113.1912 | 147.9419 | 73.4773 | 107.0048 | 59.6371 | 6437.1904 | 1026.8056 | 3862.2262 | 17505.4505 | 5.6772 | 11.2523 | 0.83135 | 0.71856 | 0.83232 | 0.46485 | 0.074673 | 500 | 0 | 500 | 500
8706 | 1 | 1 | 0 | 0 | 0 | 165.1983 | 254.1129 | 386.716 | 250.9597 | 235.9068 | 160.6373 | 14393.0256 | 1468.8488 | 8630.2561 | 33480.9438 | 9.8494 | 75.7296 | 1 | 0.41286 | 0.99958 | 0.67204 | 0.064189 | 1377.8015 | 0 | 1377.8015 | 1377.8015
8707 | 2 | 0.7 | 0.3 | 0 | 0 | 10 | 113.1912 | 147.9419 | 73.4773 | 107.0048 | 59.6371 | 6437.1904 | 1026.8056 | 3862.2262 | 17505.4505 | 5.6772 | 11.2523 | 0.83135 | 0.71856 | 0.83232 | 0.46485 | 0.074673 | 500 | 0 | 500 | 500
8708 | 2 | 0.7 | 0.3 | 0 | 0 | 10 | 113.1912 | 147.9419 | 73.4773 | 107.0048 | 59.6371 | 6437.1904 | 1026.8056 | 3862.2262 | 17505.4505 | 5.6772 | 11.2523 | 0.83135 | 0.71856 | 0.83232 | 0.46485 | 0.074673 | 500 | 0 | 500 | 500
8709 | 1 | 1 | 0 | 0 | 0 | 92.611 | 213.0729 | 291.7385 | 148.7576 | 180.3122 | 130.5189 | 10932.0432 | 1140.9928 | 6556.4854 | 20747.6714 | 9.2117 | 42.5424 | 1 | 0.40771 | 0.99975 | 0.60016 | 0.068625 | 1014.4687 | 0 | 1014.4687 | 1014.4687
8710 | 2 | 0.7 | 0.3 | 0 | 0 | 11.5536 | 131.032 | 186.7038 | 103.3963 | 134.235 | 73.9105 | 7480.0215 | 982.8507 | 4487.2747 | 18144.3042 | 5.9207 | 17.3025 | 0.84708 | 0.72922 | 0.8481 | 0.41468 | 0.073511 | 623.5287 | 0 | 623.5287 | 623.5287
8711 | 2 | 0.7 | 0.3 | 0 | 0 | 320.5716 | 311.375 | 600 | 421.9989 | 426.6081 | 245.7544 | 22454.6355 | 3115.8719 | 13457.2027 | 92278.3152 | 9.0376 | 154.8619 | 0.95223 | 0.72467 | 0.9557 | 1 | 0.089402 | 2171.4459 | 0 | 2171.4459 | 2171.4459
8712 | 1 | 1 | 0 | 0 | 0 | 127.1298 | 232.5185 | 336.5714 | 197.4006 | 206.815 | 144.7608 | 12558.8185 | 1256.8261 | 7531.2952 | 25688.1085 | 9.5095 | 56.917 | 1 | 0.42584 | 0.99966 | 0.63891 | 0.066454 | 1188.2789 | 0 | 1188.2789 | 1188.2789
8713 | 1 | 1 | 0 | 0 | 0 | 94.5282 | 214.1497 | 294.2131 | 151.4614 | 181.7873 | 131.3061 | 11021.5016 | 1145.5292 | 6610.0948 | 20969.4228 | 9.2279 | 43.2742 | 1 | 0.4094 | 0.99974 | 0.60245 | 0.068506 | 1024.1716 | 0 | 1024.1716 | 1024.1716
8714 | 2 | 0.7 | 0.3 | 0 | 0 | 27.0965 | 141.4305 | 209.3397 | 120.9112 | 150.079 | 82.5276 | 8223.4828 | 970.6589 | 4932.917 | 18187.0093 | 6.0664 | 21.6318 | 0.85443 | 0.73266 | 0.85549 | 0.4282 | 0.072371 | 709.7527 | 0 | 709.7527 | 709.7527
8715 | 1 | 1 | 0 | 0 | 0 | 105.5968 | 220.3734 | 308.5344 | 167.0657 | 190.2962 | 135.8597 | 11540.0081 | 1176.0749 | 6920.81 | 22370.4349 | 9.3226 | 47.6518 | 1 | 0.41766 | 0.99972 | 0.61542 | 0.067809 | 1080.0743 | 0 | 1080.0743 | 1080.0743
8716 | 2 | 0.7 | 0.3 | 0 | 0 | 231.1018 | 278.5038 | 515.6515 | 353.0746 | 348.408 | 197.3407 | 18662.2119 | 2160.3421 | 11186.5001 | 60536.5596 | 8.1839 | 131.3611 | 0.89789 | 0.63713 | 0.9041 | 0.59846 | 0.06154 | 1792.7193 | 0 | 1792.7193 | 1792.7193
8717 | 2 | 0.7 | 0.3 | 0 | 0 | 10 | 113.1912 | 147.9419 | 73.4773 | 107.0048 | 59.6371 | 6437.1904 | 1026.8056 | 3862.2262 | 17505.4505 | 5.6772 | 11.2523 | 0.83135 | 0.71856 | 0.83232 | 0.46485 | 0.074673 | 500 | 0 | 500 | 500
8718 | 2 | 0.7 | 0.3 | 0 | 0 | 10 | 113.1912 | 147.9419 | 73.4773 | 107.0048 | 59.6371 | 6437.1904 | 1026.8056 | 3862.2262 | 17505.4505 | 5.6772 | 11.2523 | 0.83135 | 0.71856 | 0.83232 | 0.46485 | 0.074673 | 500 | 0 | 500 | 500
8719 | 2 | 0.7 | 0.3 | 0 | 0 | 199.3633 | 257.0962 | 466.8295 | 316.6662 | 318.6995 | 179.2615 | 16953.2583 | 1808.5193 | 10163.1182 | 48785.7886 | 7.827 | 107.8392 | 0.90152 | 0.66463 | 0.90709 | 0.58368 | 0.061982 | 1630.077 | 0 | 1630.077 | 1630.077
8720 | 1 | 1 | 0 | 0 | 0 | 168.0373 | 255.7297 | 390.4855 | 254.9503 | 238.0706 | 161.8286 | 14531.52 | 1488.2209 | 8713.2284 | 34161.3842 | 9.8752 | 77.2576 | 1 | 0.41047 | 0.99957 | 0.67394 | 0.064029 | 1391.8444 | 0 | 1391.8444 | 1391.8444
8721 | 1 | 1 | 0 | 0 | 0 | 80.1889 | 206.1061 | 275.7501 | 131.2344 | 170.7462 | 125.4289 | 10354.978 | 1116.9919 | 6210.6611 | 19460.3054 | 9.1068 | 37.9905 | 1 | 0.395 | 0.99978 | 0.58502 | 0.069387 | 951.4641 | 0 | 951.4641 | 951.4641
8722 | 2 | 0.7 | 0.3 | 0 | 0 | 300.7333 | 299.681 | 600 | 401.2625 | 408.9325 | 234.4752 | 21690.746 | 2891.3454 | 12999.4267 | 85814.8252 | 8.8097 | 141.1128 | 1 | 0.73917 | 1 | 1 | 0.11411 | 2103.9715 | 0 | 2103.9715 | 2103.9715
8723 | 1 | 1 | 0 | 0 | 0 | 109.0579 | 222.3222 | 313.0253 | 171.9436 | 192.9545 | 137.2866 | 11702.8667 | 1187.1526 | 7018.4004 | 22850.874 | 9.3523 | 49.0743 | 1 | 0.41969 | 0.99971 | 0.61936 | 0.06759 | 1097.5158 | 0 | 1097.5158 | 1097.5158
8724 | 2 | 0.7 | 0.3 | 0 | 0 | 301.7093 | 300.2572 | 600 | 402.2833 | 409.8057 | 235.0295 | 21728.2123 | 2902.0229 | 13021.8795 | 86121.2863 | 8.8208 | 141.7749 | 1 | 0.73854 | 1 | 1 | 0.1147 | 2107.31 | 0 | 2107.31 | 2107.31
8725 | 1 | 1 | 0 | 0 | 0 | 118.0788 | 227.4074 | 324.7581 | 184.6534 | 199.8772 | 141.0125 | 12128.9489 | 1219.4463 | 7273.7174 | 24198.0736 | 9.4304 | 52.9019 | 1 | 0.42372 | 0.99969 | 0.62936 | 0.067021 | 1142.8856 | 0 | 1142.8856 | 1142.8856
8726 | 2 | 0.7 | 0.3 | 0 | 0 | 309.3486 | 304.7638 | 600 | 410.2709 | 416.6272 | 239.3699 | 22021.8688 | 2986.9134 | 13197.8605 | 88561.1541 | 8.9082 | 147.0083 | 0.95434 | 0.73328 | 0.95774 | 1 | 0.086801 | 2133.3722 | 0 | 2133.3722 | 2133.3722
8727 | 2 | 0.7 | 0.3 | 0 | 0 | 197.0999 | 255.5708 | 463.3648 | 314.0739 | 316.565 | 177.9753 | 16832.6058 | 1785.8042 | 10090.8617 | 48021.317 | 7.802 | 106.2525 | 0.90168 | 0.66657 | 0.90719 | 0.5823 | 0.062029 | 1618.3973 | 0 | 1618.3973 | 1618.3973
8728 | 2 | 0.7 | 0.3 | 0 | 0 | 193.0898 | 252.8687 | 457.2318 | 309.4826 | 312.7782 | 175.6976 | 16619.2415 | 1746.3338 | 9963.08 | 46690.861 | 7.7578 | 103.4712 | 0.90192 | 0.66999 | 0.90733 | 0.57975 | 0.062119 | 1597.6776 | 0 | 1597.6776 | 1597.6776
8729 | 2 | 0.7 | 0.3 | 0 | 0 | 10 | 113.1912 | 147.9419 | 73.4773 | 107.0048 | 59.6371 | 6437.1904 | 1026.8056 | 3862.2262 | 17505.4505 | 5.6772 | 11.2523 | 0.83135 | 0.71856 | 0.83232 | 0.46485 | 0.074673 | 500 | 0 | 500 | 500
8730 | 1 | 1 | 0 | 0 | 0 | 137.9754 | 238.6546 | 350.7818 | 212.6687 | 215.1178 | 149.2656 | 13077.0588 | 1308.1981 | 7841.8133 | 27656.6307 | 9.605 | 61.9595 | 1 | 0.42577 | 0.99964 | 0.64962 | 0.065786 | 1242.5044 | 0 | 1242.5044 | 1242.5044
8731 | 1 | 1 | 0 | 0 | 0 | 79.8677 | 205.9262 | 275.3378 | 130.7812 | 170.4986 | 125.2975 | 10340.1156 | 1116.4951 | 6201.7542 | 19430.4467 | 9.1041 | 37.8771 | 1 | 0.39463 | 0.99978 | 0.58463 | 0.069406 | 949.8319 | 0 | 949.8319 | 949.8319
8732 | 1 | 1 | 0 | 0 | 0 | 178.7455 | 261.8359 | 404.7413 | 269.9978 | 246.2248 | 166.3312 | 15056.0561 | 1565.754 | 9027.4717 | 36852.6181 | 9.9733 | 83.1777 | 1 | 0.39979 | 0.99955 | 0.68029 | 0.063441 | 1444.6988 | 0 | 1444.6988 | 1444.6988
8733 | 1 | 1 | 0 | 0 | 0 | 139.504 | 239.5204 | 352.7894 | 214.8199 | 216.2871 | 149.9017 | 13150.375 | 1316.0161 | 7885.7418 | 27950.152 | 9.6186 | 62.6904 | 1 | 0.42553 | 0.99963 | 0.65106 | 0.065693 | 1250.1321 | 0 | 1250.1321 | 1250.1321
8734 | 2 | 0.7 | 0.3 | 0 | 0 | 10 | 113.1912 | 147.9419 | 73.4773 | 107.0048 | 59.6371 | 6437.1904 | 1026.8056 | 3862.2262 | 17505.4505 | 5.6772 | 11.2523 | 0.83135 | 0.71856 | 0.83232 | 0.46485 | 0.074673 | 500 | 0 | 500 | 500
8735 | 1 | 1 | 0 | 0 | 0 | 143.4571 | 241.7608 | 357.9869 | 220.3827 | 219.3098 | 151.548 | 13340.2939 | 1336.8967 | 7999.5332 | 28727.6745 | 9.6537 | 64.604 | 1 | 0.42464 | 0.99962 | 0.65468 | 0.065454 | 1269.8411 | 0 | 1269.8411 | 1269.8411
8736 | 2 | 0.7 | 0.3 | 0 | 0 | 269.0309 | 304.1333 | 574.5885 | 396.7321 | 383.3739 | 219.0564 | 20746.8406 | 2662.8043 | 12434.658 | 77118.5127 | 8.6254 | 162.5929 | 0.89139 | 0.6062 | 0.89804 | 0.6038 | 0.061424 | 1984.3223 | 0 | 1984.3223 | 1984.3223
8737 | 2 | 0.7 | 0.3 | 0 | 0 | 10 | 113.1912 | 147.9419 | 73.4773 | 107.0048 | 59.6371 | 6437.1904 | 1026.8056 | 3862.2262 | 17505.4505 | 5.6772 | 11.2523 | 0.83135 | 0.71856 | 0.83232 | 0.46485 | 0.074673 | 500 | 0 | 500 | 500
8738 | 2 | 0.7 | 0.3 | 0 | 0 | 10 | 113.1912 | 147.9419 | 73.4773 | 107.0048 | 59.6371 | 6437.1904 | 1026.8056 | 3862.2262 | 17505.4505 | 5.6772 | 11.2523 | 0.83135 | 0.71856 | 0.83232 | 0.46485 | 0.074673 | 500 | 0 | 500 | 500
8739 | 2 | 0.7 | 0.3 | 0 | 0 | 229.1273 | 277.171 | 512.6011 | 350.8063 | 346.5718 | 196.2135 | 18554.958 | 2136.6363 | 11122.2769 | 59749.2297 | 8.1614 | 129.8283 | 0.89818 | 0.63883 | 0.90435 | 0.5978 | 0.061557 | 1782.6626 | 0 | 1782.6626 | 1782.6626
8740 | 2 | 0.7 | 0.3 | 0 | 0 | 10 | 113.1912 | 147.9419 | 73.4773 | 107.0048 | 59.6371 | 6437.1904 | 1026.8056 | 3862.2262 | 17505.4505 | 5.6772 | 11.2523 | 0.83135 | 0.71856 | 0.83232 | 0.46485 | 0.074673 | 500 | 0 | 500 | 500
8741 | 2 | 0.7 | 0.3 | 0 | 0 | 10 | 113.1912 | 147.9419 | 73.4773 | 107.0048 | 59.6371 | 6437.1904 | 1026.8056 | 3862.2262 | 17505.4505 | 5.6772 | 11.2523 | 0.83135 | 0.71856 | 0.83232 | 0.46485 | 0.074673 | 500 | 0 | 500 | 500
8742 | 2 | 0.7 | 0.3 | 0 | 0 | 32.0183 | 144.7245 | 216.5275 | 126.4624 | 155.0739 | 85.26 | 8460.4056 | 969.7989 | 5074.9244 | 18293.447 | 6.1129 | 23.122 | 0.85682 | 0.73349 | 0.8579 | 0.4326 | 0.071994 | 736.9446 | 0 | 736.9446 | 736.9446
8743 | 2 | 0.7 | 0.3 | 0 | 0 | 294.0106 | 295.7101 | 600 | 394.2298 | 402.9082 | 230.6598 | 21433.029 | 2818.8451 | 12844.9812 | 83736.5834 | 8.7334 | 136.5934 | 1 | 0.74334 | 1 | 0.93944 | 0.11141 | 2080.9251 | 0 | 2080.9251 | 2080.9251
8744 | 1 | 1 | 0 | 0 | 0 | 172.2295 | 258.1187 | 396.0594 | 260.8421 | 241.2643 | 163.5896 | 14736.4663 | 1517.7336 | 8836.0107 | 35191.4846 | 9.9135 | 79.5457 | 1 | 0.40661 | 0.99956 | 0.67659 | 0.063797 | 1412.5579 | 0 | 1412.5579 | 1412.5579
8745 | 2 | 0.7 | 0.3 | 0 | 0 | 10 | 113.1912 | 147.9419 | 73.4773 | 107.0048 | 59.6371 | 6437.1904 | 1026.8056 | 3862.2262 | 17505.4505 | 5.6772 | 11.2523 | 0.83135 | 0.71856 | 0.83232 | 0.46485 | 0.074673 | 500 | 0 | 500 | 500
8746 | 2 | 0.7 | 0.3 | 0 | 0 | 28.2639 | 142.2117 | 211.0437 | 122.2277 | 151.2647 | 83.1755 | 8279.6126 | 970.3242 | 4966.5606 | 18208.2085 | 6.0774 | 21.9801 | 0.855 | 0.73287 | 0.85605 | 0.42924 | 0.072282 | 716.2071 | 0 | 716.2071 | 716.2071
8747 | 2 | 0.7 | 0.3 | 0 | 0 | 10 | 113.1912 | 147.9419 | 73.4773 | 107.0048 | 59.6371 | 6437.1904 | 1026.8056 | 3862.2262 | 17505.4505 | 5.6772 | 11.2523 | 0.83135 | 0.71856 | 0.83232 | 0.46485 | 0.074673 | 500 | 0 | 500 | 500
8748 | 2 | 0.7 | 0.3 | 0 | 0 | 13.3598 | 132.2402 | 189.3295 | 105.4305 | 136.0817 | 74.911 | 7566.0509 | 980.6954 | 4538.8441 | 18126.3998 | 5.9375 | 17.7762 | 0.84791 | 0.72968 | 0.84894 | 0.41622 | 0.073383 | 633.5764 | 0 | 633.5764 | 633.5764
8749 | 2 | 0.7 | 0.3 | 0 | 0 | 10 | 113.1912 | 147.9419 | 73.4773 | 107.0048 | 59.6371 | 6437.1904 | 1026.8056 | 3862.2262 | 17505.4505 | 5.6772 | 11.2523 | 0.83135 | 0.71856 | 0.83232 | 0.46485 | 0.074673 | 500 | 0 | 500 | 500
8750 | 2 | 0.7 | 0.3 | 0 | 0 | 254.3414 | 294.2012 | 551.6856 | 379.8049 | 369.901 | 210.6318 | 19933.9801 | 2457.5642 | 11947.9873 | 70367.0346 | 8.4524 | 150.0935 | 0.89407 | 0.61771 | 0.90059 | 0.60334 | 0.061428 | 1910.4724 | 0 | 1910.4724 | 1910.4724
8751 | 2 | 0.7 | 0.3 | 0 | 0 | 224.2604 | 273.8864 | 505.0899 | 345.2173 | 342.039 | 193.4366 | 18291.1284 | 2079.2377 | 10964.2944 | 57840.5538 | 8.106 | 126.0897 | 0.89886 | 0.64303 | 0.90495 | 0.59604 | 0.061603 | 1757.8399 | 0 | 1757.8399 | 1757.8399
8752 | 2 | 0.7 | 0.3 | 0 | 0 | 204.9116 | 260.836 | 475.332 | 323.0228 | 323.9227 | 182.4159 | 17249.6952 | 1865.5348 | 10340.6456 | 50701.0399 | 7.8886 | 111.7796 | 0.90107 | 0.65984 | 0.90677 | 0.5869 | 0.061875 | 1658.6615 | 0 | 1658.6615 | 1658.6615
8753 | 2 | 0.7 | 0.3 | 0 | 0 | 250.7305 | 291.7609 | 546.0707 | 375.6476 | 366.5758 | 208.5637 | 19735.2332 | 2409.1759 | 11828.9902 | 68771.2802 | 8.4103 | 147.0991 | 0.89471 | 0.62065 | 0.90118 | 0.60291 | 0.061437 | 1892.25 | 0 | 1892.25 | 1892.25
8754 | 2 | 0.7 | 0.3 | 0 | 0 | 224.3801 | 273.9672 | 505.2745 | 345.3547 | 342.1506 | 193.5049 | 18297.6072 | 2080.6316 | 10968.174 | 57886.9455 | 8.1074 | 126.181 | 0.89885 | 0.64293 | 0.90494 | 0.59609 | 0.061602 | 1758.4509 | 0 | 1758.4509 | 1758.4509
8755 | 2 | 0.7 | 0.3 | 0 | 0 | 10 | 113.1912 | 147.9419 | 73.4773 | 107.0048 | 59.6371 | 6437.1904 | 1026.8056 | 3862.2262 | 17505.4505 | 5.6772 | 11.2523 | 0.83135 | 0.71856 | 0.83232 | 0.46485 | 0.074673 | 500 | 0 | 500 | 500
8756 | 1 | 1 | 0 | 0 | 0 | 66.9328 | 198.6894 | 258.772 | 112.5239 | 160.5212 | 120.0173 | 9743.9961 | 1101.6625 | 5844.4934 | 18371.1852 | 8.9963 | 33.494 | 1 | 0.37835 | 0.99981 | 0.56847 | 0.07016 | 883.9627 | 0 | 883.9627 | 883.9627
8757 | 2 | 0.7 | 0.3 | 0 | 0 | 10 | 113.1912 | 147.9419 | 73.4773 | 107.0048 | 59.6371 | 6437.1904 | 1026.8056 | 3862.2262 | 17505.4505 | 5.6772 | 11.2523 | 0.83135 | 0.71856 | 0.83232 | 0.46485 | 0.074673 | 500 | 0 | 500 | 500
8758 | 2 | 0.7 | 0.3 | 0 | 0 | 10 | 113.1912 | 147.9419 | 73.4773 | 107.0048 | 59.6371 | 6437.1904 | 1026.8056 | 3862.2262 | 17505.4505 | 5.6772 | 11.2523 | 0.83135 | 0.71856 | 0.83232 | 0.46485 | 0.074673 | 500 | 0 | 500 | 500
8759 | 2 | 0.7 | 0.3 | 0 | 0 | 10 | 113.1912 | 147.9419 | 73.4773 | 107.0048 | 59.6371 | 6437.1904 | 1026.8056 | 3862.2262 | 17505.4505 | 5.6772 | 11.2523 | 0.83135 | 0.71856 | 0.83232 | 0.46485 | 0.074673 | 500 | 0 | 500 | 500
8760 | 2 | 0.7 | 0.3 | 0 | 0 | 10 | 113.1912 | 147.9419 | 73.4773 | 107.0048 | 59.6371 | 6437.1904 | 1026.8056 | 3862.2262 | 17505.4505 | 5.6772 | 11.2523 | 0.83135 | 0.71856 | 0.83232 | 0.46485 | 0.074673 | 500 | 0 | 500 | 500
[12 empty] | 113677179.7377 | 13903247.9436 | 68157636.8913 | 335938677.3486

## Results
| Cost | Nox | SO2 | CO2
Thermal | 113677179.7377 | 13903247.9436 | 68157636.8913 | 335938677.3486